## Aluminum
ABAL - Associação Brasileira de Alumínio
International Aluminum org.
There is a possible indirect process, the carbothermic reduction to aluminum using carbon and Al2O3 which forms intermediate aluminum carbide (Al4C3) that can further yield aluminum metal at a temperature of about 2000 C. This process uses less energy and yields less CO2 than the Hall–He´roult process, the major industrial process for aluminum extraction. However, this process has not yet been perfected and is still under development by companies in the aluminum industry.

## Market
Bauxita | 2022 |  |  | Alumina | 2022 |  |  | Alumínio Primário | 2020
| Mundo | MMT | CO2 eq. |  | Mundo | MMT | CO2 eq. |  | Mundo | MMT | CO2 eq.
1 | Austrália | 100 |  | 1 | China | 76.6 |  | 1 | China | 37
2 | China | 90 |  | 2 | Australia | 20.4 |  | 2 | Russia | 3.9
3 | Guiné | 86 |  | 3 | Russia |  |  | 3 | India | 3.6
4 | Brasil | 33 |  |  | UC RUSAL | 3.3 |  | 4 | Canada | 3.11
5 | Indonésia | 21 |  | 4 | India |  |  | 5 | Emirados Arabes | 2.5
6 | India | 17 |  |  | Vedanta | 0.939 |  | 6 | Australia | 1.6
7 | Serra Leoa | 13.4 |  |  | Hindalco | 1.8 |  | 7 | Bahrein | 1.5
8 | Russia | 5 |  |  | Nalco | 2.1 |  | 8 | Noruega | 1.3
9 | Arábia Saudita | 4.8 |  | 5 | Países Arabes |  |  | 9 | Estados Unidos | 1
10 | Cazaquistão | 4.4 |  |  | Emirates Global | 1.15 (semestral) |  | 10 | Islândia | 0.8
[5 empty] | Ma'aden | 1.75
6
[5 empty] | Hydro | 4.6
[5 empty] | Alcoa | 13.8
[5 empty] | Rio Tinto | 7.6
Brasil | 2022 | MMT | CO2 eq.
| Rio Tinto | 3.3

## EcoInvent
Lingotamento |  | ELETRÓLISE (HALL-HÉROULT) |  | BAYER PROCESS |  | Secundários
Output | Input | prebaked electrode |  | Calcinação |  | Output | Input
Lingote de Alumínio Primário (kg) | Alumínio Primário líquido (prebaked) (kg) | Output | Input | Output | Input | Fluoreto de Alumínio (kg) | Alumina (kg)
1 | 0.77113 | Alumínio Primário líquido (kg) | Alumina (kg) | Alumina (kg) | Hidróxido de Alumínio (kg) | 1 | 0.60714
|  | 1 | 1.897 | 1 | 1.53
| Alumínio Primário líquido (Söderberg) (kg) |  |  |  |  | Água (kg) | Eletricidade (kWh)
| 0.22887 | CO2 (kg) | Ânodo de Carbono (kg) | Água (kg) | Transferência de Calor (MJ) | 0.32143 | 0.33299
|  | 1.4965 | 0.475 | 0.53 | 4.13
| Transferência de Calor (MJ) | [5 empty] | Transferência de Calor (MJ)
| 0.67286 | CO (kg) | Eletricidade (kWh) | Precipitação |  |  | 2
|  | 0.09171 | 15.751 | Output | Input
| Eletricidade (kWh) |  |  | Hidróxido de Alumínio (kg) | Aluminato de Sódio (kg) |  | Ácido Fluorídrico (kg)
| 0.034 | Particulados da Eletrólise (kg) | Fluoreto de Alumínio (kg) | 1 | 1.5128 |  | 0.71429
|  | 0.018 | 0.021
Soda Cáustica (kg)
|  |  | Criolita (kg) | 0.51282 |  | Criolita (kg) | 0.75 | 0.25
|  |  | 0.0016 |  |  | 1 | Alumina (kg) | Alumina (kg)
|  |  |  | Digestão |  |  | 0.248 | 0.25338
Gibbsita
|  | Söderberg |  | Output | Input |  | Ácido Fluorídrico (kg) | Ácido hexafluorossilícico (kg)
|  | Output | Input | Aluminato de Sódio (kg) | Al(OH)3 (kg) |  | 0.584 | 0.71543
|  | Alumínio Primário líquido (kg) | Alumina (kg) | 1 | 0.95122
|  | 1 | 2.105 |  |  |  | Soda Cáustica (kg) | Soda Cáustica (kg)
|  |  |  | Água (kg) | Soda Cáustica (kg) |  | 0.583 | 0.59619
|  | Particulados da Eletrólise (kg) | Ânodo de Carbono (pasta) (kg) | 0.43902 | 0.4878
|  | 0.018 | 0.515 |  |  |  | Eletricidade (kWh) | Eletricidade (kWh)
|  |  |  | Boemita e Diásporo |  |  | 0.333 | 0.33006
|  | CO2 (kg) | Eletricidade (kWh) | Output | Input
|  | 1.4965 | 16.951 | Aluminato de Sódio (kg) | AlO(OH) (kg) |  | Transferência de Calor (MJ) | Transferência de Calor (MJ)
|  |  |  | 1 | 0.73171 |  | 2 | 1.9823
|  | CO (kg) | Fluoreto de Alumínio (kg)
|  | 0.09171 | 0.0207 | Água (kg) | Soda Cáustica (kg)
|  |  |  | 0.21951 | 0.4878 | Ânodo de Carbono (kg) | Cóque (Petróleo) (kg)
|  |  | Criolita (kg) |  |  | 1 | 0.65798
|  |  | 0.0016 | Crushing, Mixing and Desilication
|  |  |  | Output | Input |  | Piche (kg)
|  |  |  | Al2O3 hidratado (kg) | Bauxita (kg) |  | 0.14699
|  |  |  | 1 | 1.5385
Eletricidade (kWh)
|  |  |  | DSP + Red Mud (kg) | Conteúdo de Alumina % |  | 0.21999
|  |  |  | 0.53846 | 0.65
Transferência de Calor (MJ)
2.455
Extração de Bauxita
|  |  |  | Output | Input
|  |  |  | Bauxita (kg) | Transferência de Calor (MJ)
|  |  |  | 1 | =
Eletricidade (kWh)
=

## LCA
Ponderação | ID | Processo | Output | kg | Input | kg | Eletricidade (kWh) | Transferência de Calor (MJ) | Composição | Receita |  |  |  |  | Referência
[10 empty] | Lingoteamento |  |  |  |  | Ecoinvent | aluminium production, primary, ingot ¦ aluminium, primary, ingot ¦ APOS, U
| 1 | Lingoteamento | Lingote de Alumínio Primário | 1000 |  |  | 34 | 672.86 |  | Output
[5 empty] | Alumínio Primário líquido (prebaked) | 771.13 |  |  |  | Lingote de Alumínio Primário (kg)
[5 empty] | Alumínio Primário líquido (Söderberg) | 228.87 |  |  |  | 1
Input
|  |  | Total | 1000 | Total | 1000 |  |  |  | Alumínio Primário Líquido (kg) | Eletricidade (kWh) | Transferência de Calor (MJ)
[10 empty] | 1 | 0.034 | 0.67286
77.11% | 2 | Eletrólise (prebaked) | Alumínio Primário líquido | 771.13 | Alumina | 1462.8336 | 12146.0686 | 97.9335
|  |  | CO2 | 1153.996 | Ânodo de Carbono (prebaked) | 366.2867 |  |  |  | Eletrólise : prebaked electrode |  |  |  |  | Ecoinvent | aluminium production, primary, liquid, prebake ¦ aluminium, primary, liquid ¦ APOS, U
|  |  | CO | 70.7203 | Fluoreto de Alumínio | 16.1937 |  |  |  | Output
|  |  | Particulados da Eletrólise | 13.8803 | Criolita | 1.2338 |  |  |  | Alumínio Primário líquido (kg) | CO2 (kg) | CO (kg) | Particulados da Eletrólise (kg)
[10 empty] | 1 | 1.4965 | 0.09171 | 0.018
|  |  | Total | 2009.7267 | Total | 1846.5479 |  |  |  | Input
[10 empty] | Alumina (kg) | Ânodo de Carbono (kg) | Fluoreto de Alumínio (kg) | Criolita (kg) | Coke (MJ) | Eletricidade (kWh)
22.89% | 2 | Eletrólise (Söderberg) | Alumínio Primário líquido | 228.87 | Alumina | 481.7713 | 3879.5754 | 29.0665 |  | 1.897 | 0.475 | 0.021 | 0.0016 | 0.127 | 15.751
|  |  | CO2 | 342.504 | Ânodo de Carbono (pasta) | 117.8681
|  |  | CO | 20.9897 | Fluoreto de Alumínio | 4.7376 |  |  |  | Eletrólise: Söderberg |  |  |  |  | Ecoinvent | aluminium production, primary, liquid, Söderberg ¦ aluminium, primary, liquid ¦ APOS, U
|  |  | Particulados da Eletrólise | 4.1197 | Criolita | 0.36619 |  |  |  | Output
[10 empty] | Alumínio Primário líquido (kg) | CO2 (kg) | CO (kg) | Particulados da Eletrólise (kg)
|  |  | Total | 596.4833 | Total | 604.7432 |  |  |  | 1 | 1.4965 | 0.09171 | 0.018
Input
| 3 | Calcinação | Alumina | 1957.7122 | Hidróxido de Alumínio | 2995.2997 |  | 1008.2218 |  | Alumina (kg) | Ânodo de Carbono (kg) | Fluoreto de Alumínio (kg) | Criolita (kg) | Coke (MJ) | Eletricidade (kWh)
|  |  | Água | 1037.5875 | [5 empty] | 2.105 | 0.515 | 0.0207 | 0.0016 | 0.127 | 16.951
|  |  | Total | 2995.2997 | Total | 2995.2997 |  |  |  | Calcinação |  |  |  |  | 1 | Andrew R. Hind, Suresh K. Bhargava, Stephen C. Grocott, The surface chemistry of Bayer process solids: a review, Colloids and Surfaces A: Physicochemical and Engineering Aspects, Volume 146, Issues 1–3, 1999, Pages 359-374
Output
| 4 | Precipitação | Hidróxido de Alumínio | 2995.2997 | Aluminato de Sódio | 4531.3508 |  |  |  | Alumina (kg) | Água (kg)
|  |  | Soda Cáustica | 1536.0511 | [5 empty] | 1 | 0.53
Input
|  |  | Total | 4531.3508 | Total | 4531.3508 |  |  |  | Hidróxido de Alumínio (kg) | Transferência de Calor (MJ)
[10 empty] | 1.53 | 0.515
50% | 5.a | Digestão (Gibbsita) | Aluminato de Sódio | 2265.6754 | Al(OH)3 | 2155.1547 |  | 16914.6336
|  |  | Água | 994.6868 | Soda Cáustica | 1105.2075 |  |  |  | Precipitação |  |  |  |  | 1
Output
|  |  | Total | 3260.3622 | Total | 3260.3622 |  |  |  | Hidróxido de Alumínio (kg) | Soda Cáustica (kg)
[10 empty] | 1 | 0.51282
50% | 5.b | Digestão (Boemita e Diásporo) | Aluminato de Sódio | 2265.6754 | AlO(OH) | 1657.8113 |  | 16914.6336 |  | Input
|  |  | Água | 497.3434 | Soda Cáustica | 1105.2075 |  |  |  | Aluminato de Sódio (kg)
1.5128
|  |  | Total | 2763.0188 | Total | 2763.0188
[10 empty] | Digestão (Gibbsita) |  |  |  |  | 2 | Alton T. Tabereaux, Ray D. Peterson, Chapter 2.5 - Aluminum Production, Editor(s): Seshadri Seetharaman, Treatise on Process Metallurgy, Elsevier, 2014, Pages 839-917
| 6.a | Crushing, Mixing, Desilication and Clarification | Al2O3 hidratado | 2155.1547 | Bauxita (Gibbsita) | 2155.1547 |  |  | 65% | Output
|  |  | DSP + Red Mud | 0 | [5 empty] | Aluminato de Sódio (kg) | Água (kg)
[10 empty] | 1 | 0.43902
|  |  | Total | 2155.1547 | Total | 2155.1547 |  |  |  | Input
[10 empty] | Al(OH)3 (kg) | Soda Cáustica (kg) | Transferência de Calor (MJ)
| 6.b | Crushing, Mixing, Desilication and Clarification | Al2O3 hidratado | 1657.8113 | Bauxita (Boemita e Diásporo) | 1657.8113 |  |  | 85% | 0.95122 | 0.4878 | 8.64
|  |  | DSP + Red Mud | 0
[10 empty] | Digestão (Boemita e Diásporo) |  |  |  |  | 2
|  |  | Total | 1657.8113 | Total | 1657.8113 |  |  |  | Output
[10 empty] | Aluminato de Sódio (kg) | Água (kg)
| 7 | AlF3 | Fluoreto de Alumínio | 20.9313 | Alumina | 12.7083 | 6.9073 | 41.8627 |  | 1 | 0.21951
|  |  | Água | 6.7279 | Ácido Fluorídrico | 14.951 |  |  |  | Input
[10 empty] | AlO(OH) (kg) | Soda Cáustica (kg) | Transferência de Calor (MJ)
|  |  | Total | 27.6593 | Total | 27.6593 |  |  |  | 0.73171 | 0.4878 | 8.64
0.75 | 8 | Criolita (HF) | Criolita | 1.2 | Alumina | 0.2976 | 0.39959 | 2.4 |  | Crushing, Mixing, Desilication and Clarification (Gibbsite) |  |  |  |  | 2
[5 empty] | HF | 0.7008 |  |  |  | Output
[5 empty] | Soda Cáustica | 0.6996 |  |  |  | Al2O3 hidratado (kg) | DSP + Red Mud (kg)
[10 empty] | 1 | 0
|  |  | Total | 1.2 | Total | 1.698 |  |  |  | Input
[10 empty] | Bauxita (kg) | Conteúdo de Alumina (45 a 65)%
0.25 | 8 | Criolita (H2SiF6) | Criolita | 0.4 | Alumina | 0.10135 | 0.13202 | 0.79293 |  | 1 | 0.65
[5 empty] | H2SiF6 | 0.28617
[5 empty] | Soda Cáustica | 0.23848 |  |  |  | Crushing, Mixing, Desilication and Clarification (Bohemite and Diaspore) |  |  |  |  | 2
Output
|  |  | Total | 0.4 | Total | 0.626 |  |  |  | Al2O3 hidratado (kg) | DSP + Red Mud (kg)
[10 empty] | 1 | 0
| 9.a | Ânodo (prebaked) | Ânodo de Carbono | 366.2867 | Coke (Petroleum) | 247.2362 | 40.6578 | 904.4572 |  | Input
[5 empty] | Pitch | 53.4779 |  |  |  | Bauxita (kg) | Conteúdo de Alumina (47 a 85)%
[10 empty] | 1 | 0.85
|  |  | Total | 366.2867 | Total | 300.7141
[10 empty] | Extração da Bauxita |  |  |  |  | Ecoinvent | bauxite mine operation ¦ bauxite ¦ APOS, U
| 9.b | Ânodo (pasta) | Ânodo de Carbono | 117.8681 | Coke (Petroleum) | 82.7045 | 9.1855 | 40.8649 |  | Output
[5 empty] | Pitch | 36.0499 |  |  |  | Bauxita (kg)
1
|  |  | Total | 117.8681 | Total | 118.7544 |  |  |  | Input
[10 empty] | Transferência de Calor (MJ) | Eletricidade (kWh)
| 10 | Soda Cáustica | Soda Cáustica para Criolita | 0.93808 | Precipitação | 1536.0511 |  |  |  | 0.08387 | 0.0015
|  |  | Soda Cáustica para Digestão | 2210.415 | Primária | 675.302
[10 empty] | AlF3 |  |  |  |  | Ecoinvent | aluminium fluoride production ¦ aluminium fluoride ¦ APOS, U
|  |  | Total | 2211.3531 | Total | 2211.3531 |  |  |  | Output
[10 empty] | Fluoreto de Alumínio (kg) | Água (kg)
| 11 | HF | Ácido Fluorídrico para Criolita | 0.7008 | HF | 15.6518 |  |  |  | 1 | 0.32143
|  |  | Ácido Fluorídrico para AlF3 | 14.951 | [5 empty] | Input
[10 empty] | Alumina (kg) | Ácido Fluorídrico (kg) | Eletricidade (kWh) | Transferência de Calor (MJ)
|  |  | Total | 15.6518 | Total | 15.6518 |  |  |  | 0.60714 | 0.71429 | 0.33 | 2
| 12 | H2SiF6 | Ácido Fluossílico para Criolita | 0.28617 | H2SiF6 | 0.28617 |  |  |  | Criolita (HF) |  |  |  |  | Ecoinvent | cryolite production ¦ cryolite ¦ APOS, U
Output
|  |  | Total | 0.28617 | Total | 0.28617 |  |  |  | Criolita (kg)
1
| 13 | Coke (Petroleum) | Cóque para Ânodo prebaked | 247.2362 | Cóque | 329.9407 |  |  |  | Input
|  |  | Cóque para Ânodo pasta | 82.7045 | [5 empty] | Alumina (kg) | Ácido Fluorídrico (kg) | Soda Cáustica (kg) | Eletricidade (kWh) | Transferência de Calor (MJ)
[10 empty] | 0.248 | 0.584 | 0.583 | 0.33299 | 2
|  |  | Total | 329.9407 | Total | 329.9407
[10 empty] | Criolita (H2SiF6) |  |  |  |  | Ecoinvent | cryolite production, from fluosilicic acid ¦ cryolite ¦ APOS, U
| 14 | Pitch | Piche para Ânodo prebaked | 53.4779 | Piche | 89.5278 |  |  |  | Output
|  |  | Piche para Ânodo pasta | 36.0499 | [5 empty] | Criolita (kg)
1
|  |  | Total | 89.5278 | Total | 89.5278 |  |  |  | Input
[10 empty] | Alumina (kg) | Ácido Fluossílico (kg) | Soda Cáustica (kg) | Eletricidade (kWh) | Transferência de Calor (MJ)
| 15 | Extração Bauxita | Bauxita | 3812.9659 | Extração | 3812.9659 | 5.7194 | 319.7935 |  | 0.25338 | 0.71543 | 0.59619 | 0.33006 | 1.9823
|  |  | Total | 3812.9659 | Total | 3812.9659 |  |  |  | Ânodo de Carbono (prebaked) |  |  |  |  | Ecoinvent | anode production, prebake, for aluminium electrolysis ¦ anode, prebake, for aluminium electrolysis ¦ APOS, U
Output
Ânodo (kg)
1
Input
[10 empty] | Coke (Petroleum) (kg) | Pitch (kg) | Eletricidade (kWh) | Transferência de Calor (MJ)
[10 empty] | 0.67498 | 0.146 | 0.111 | 2.4693
[10 empty] | Ânodo de Carbono (pasta) |  |  |  |  | Ecoinvent | anode production, paste, for aluminium electrolysis ¦ anode, paste, for aluminium electrolysis ¦ APOS, U
Output
Ânodo (kg)
1
Input
[10 empty] | Coke (Petroleum) (kg) | Pitch (kg) | Eletricidade (kWh) | Transferência de Calor (MJ)
[10 empty] | 0.70167 | 0.30585 | 0.07793 | 0.3467

## Bauxite Mining
General information
UUID | 64c4fb5d-e850-4fd9-8a9e-7e0a26bfd76d
Name | bauxite mine operation ¦ bauxite ¦ APOS, U
Category | B:Mining and quarrying/07:Mining of metal ores/072:Mining of non-ferrous metal ores/0729:Mining of other non-ferrous metal ores
INPUT
Is reference? | Flow | Category | Amount | Unit | Costs/Revenues | Currency | Uncertainty | (G)Mean ¦ Mode | SD ¦ GSD | Minimum | Maximum | Is avoided? | Provider | Data quality entry | Location | Description
| Aluminium, in ground | Elementary flows/Resource/in ground | 0.21262 | kg |  |  | log-normal | 0.21262 | 1.0248 |  |  |  |  | (2;2;3;1;1) |  | Represents the amount of aluminium extracted per 1 kg wet bauxite.
| blasting | F:Construction/43:Specialized construction activities/431:Demolition and site preparation/4312:Site preparation | 0.000195 | kg |  |  | log-normal | 0.000195 | 1 |  |  |  | market for blasting ¦ blasting ¦ APOS, U | (1;2;5;1;1) |  | EcoSpold01Location=RER
| electricity, medium voltage | D:Electricity, gas, steam and air conditioning supply/35:Electricity, gas, steam and air conditioning supply/351:Electric power generation, transmission and distribution/3510:Electric power generation, transmission and distribution | 0.0015 | kWh |  |  | log-normal | 0.0015 | 1.0248 |  |  |  | market group for electricity, medium voltage ¦ electricity, medium voltage ¦ APOS, U | (1;2;5;1;1) |  | EcoSpold01Location=UCTE
| Gallium, in ground | Elementary flows/Resource/in ground | 6.6e-05 | kg |  |  | log-normal | 6.6e-05 | 1.0248 |  |  |  |  | (2;2;3;1;1) |  | Represents the amount of gallium extracted per 1 kg wet bauxite
| Gangue, bauxite, in ground | Elementary flows/Resource/in ground | 2.2583 | kg |  |  | log-normal | 2.2583 | 1.0248 |  |  |  |  | (2;2;3;1;1) |  | Gangue material extracted during bauxite extraction. Represents total ore extracted minus aluminium and gallium content of the ore, considered the two valuable resources contained in the ore.
| heat, district or industrial, other than natural gas | D:Electricity, gas, steam and air conditioning supply/35:Electricity, gas, steam and air conditioning supply/353:Steam and air conditioning supply/3530:Steam and air conditioning supply | 0.018993 | MJ |  |  | log-normal | 0.018993 | 1.0248 |  |  |  | heat production, heavy fuel oil, at industrial furnace 1MW ¦ heat, district or industrial, other than natural gas ¦ APOS, U | (2;4;3;1;1) |  | Heavy fuel oil combustion. Response rate = 100% of surveyed sites.
| heat, district or industrial, other than natural gas | D:Electricity, gas, steam and air conditioning supply/35:Electricity, gas, steam and air conditioning supply/353:Steam and air conditioning supply/3530:Steam and air conditioning supply | 0.064881 | MJ |  |  | log-normal | 0.064881 | 1.0248 |  |  |  | heat production, light fuel oil, at industrial furnace 1MW ¦ heat, district or industrial, other than natural gas ¦ APOS, U | (2;3;3;1;1) |  | Diesel combustion. Response rate = 100% of surveyed sites.
| mine infrastructure, bauxite | F:Construction/42:Civil engineering/429:Construction of other civil engineering projects/4290:Construction of other civil engineering projects | 5e-11 | Item(s) |  |  | log-normal | 5e-11 | 1.0248 |  |  |  | market for mine infrastructure, bauxite ¦ mine infrastructure, bauxite ¦ APOS, U | (4;1;5;4;1) |  | Not reported by IAI
| Occupation, mineral extraction site | Elementary flows/Resource/land | 3.656e-07 | m2*a |  |  | log-normal | 3.656e-07 | 1.2214 |  |  |  |  | (1;2;5;1;1) |  | Average occupation time of 1m2. Reported as "Regenration Period" in IAI 2015 Survey. Response rate = 88% of surveyed sites.
| recultivation, bauxite mine | E:Water supply; sewerage, waste management and remediation activities/39:Remediation activities and other waste management services/390:Remediation activities and other waste management services/3900:Remediation activities and other waste management services | 0.000193 | m2 |  |  | log-normal | 0.000193 | 1.414 |  |  |  | market for recultivation, bauxite mine ¦ recultivation, bauxite mine ¦ APOS, U | (1;2;5;1;1) |  | Area rehabilitaed in 2015
| Transformation, from annual crop | Elementary flows/Resource/land | 0.000134 | m2 |  |  | log-normal | 0.000134 | 1.414 |  |  |  |  | (1;2;5;1;1) |  | Not reported in IAI 2015.
| Transformation, from cropland fallow (non-use) | Elementary flows/Resource/land | 4.26e-05 | m2 |  |  | log-normal | 4.26e-05 | 1.414 |  |  |  |  | (1;2;5;1;1) |  | Not reported in IAI 2015.
| Transformation, from forest, extensive | Elementary flows/Resource/land | 3.34e-05 | m2 |  |  | log-normal | 3.34e-05 | 1.414 |  |  |  |  | (1;2;5;1;1) |  | Not reported in IAI 2015.
| Transformation, from forest, unspecified | Elementary flows/Resource/land | 1.6e-07 | m2 |  |  | log-normal | 1.6e-07 | 1.414 |  |  |  |  | (1;3;5;1;2) |  | Reported as "Land occupation" in IAI 2015 Survey. Response rate = 88% of surveyed sites.
| Transformation, to mineral extraction site | Elementary flows/Resource/land | 0.00021 | m2 |  |  | log-normal | 0.00021 | 1.414 |  |  |  |  | (1;2;5;1;1) |  | Not reported in IAI 2010.
| Water, unspecified natural origin, GLO | Elementary flows/Resource/in water | 0.0005 | m3 |  |  | log-normal | 0.0005 | 1.0248 |  |  |  |  | (1;3;3;1;1) |  | Total fresh water input.No further breakdown into specific types of water is possible. Response rate = 87% of surveyed sites. IAI 2015 Survey.
OUTPUT
Is reference? | Flow | Category | Amount | Unit | Costs/Revenues | Currency | Uncertainty | (G)Mean ¦ Mode | SD ¦ GSD | Minimum | Maximum | Is avoided? | Provider | Data quality entry | Location | Description
x | bauxite | B:Mining and quarrying/07:Mining of metal ores/072:Mining of non-ferrous metal ores/0729:Mining of other non-ferrous metal ores | 1 | kg | 0.033 | Euro | [9 empty] | 12% average water content of bauxite, wet mass basis, specified by IAI.
| inert waste | C:Manufacturing/23:Manufacture of other non-metallic mineral products/239:Manufacture of non-metallic mineral products n.e.c./2394:Manufacture of cement, lime and plaster | 1.7867e-05 | kg |  |  | log-normal | 1.7867e-05 | 1.0248 |  |  |  | market for inert waste ¦ inert waste ¦ APOS, U | (1;3;3;1;1) |  | Reported as "Solid Industrial Waste Disposal" in IAI 2015 Survey. Response rate = 86% of surveyed sites.
| inert waste | C:Manufacturing/23:Manufacture of other non-metallic mineral products/239:Manufacture of non-metallic mineral products n.e.c./2394:Manufacture of cement, lime and plaster | 6.2979e-05 | kg |  |  | log-normal | 6.2979e-05 | 1.0248 |  |  |  | market for inert waste ¦ inert waste ¦ APOS, U | (1;3;3;1;1) |  | Reported as "Solid Industrial Waste Disposal" in IAI 2015 Survey. Response rate = 86% of surveyed sites.
| inert waste | C:Manufacturing/23:Manufacture of other non-metallic mineral products/239:Manufacture of non-metallic mineral products n.e.c./2394:Manufacture of cement, lime and plaster | 1.5388e-07 | kg |  |  | log-normal | 1.5388e-07 | 1.0248 |  |  |  | market for inert waste ¦ inert waste ¦ APOS, U | (1;3;3;1;1) |  | Reported as "Solid Industrial Waste Disposal" in IAI 2015 Survey. Response rate = 86% of surveyed sites.
| Particulates, < 2.5 um | Elementary flows/Emission to air/unspecified | 4.9155e-06 | kg |  |  | log-normal | 4.9155e-06 | 1 |  |  |  |  | (2;3;3;1;1) |  | IAI data (2015) provided total PM which were split in the three diameter classes as per CEPMEIP Database. See formula and comments for individual parameters for additional information. Response rate = 98% of surveyed sites.
| Particulates, > 10 um | Elementary flows/Emission to air/unspecified | 5.0845e-05 | kg |  |  | log-normal | 5.0845e-05 | 1 |  |  |  |  | (2;3;3;1;1) |  | IAI data (2015) provided total PM which were split in the three diameter classes as per CEPMEIP Database. See formula and comments for individual parameters for additional information. Response rate = 98% of surveyed sites.
| Particulates, > 2.5 um, and < 10um | Elementary flows/Emission to air/unspecified | 4.4239e-05 | kg |  |  | log-normal | 4.4239e-05 | 1 |  |  |  |  | (2;3;3;1;1) |  | IAI data (2015) provided total PM which were split in the three diameter classes as per CEPMEIP Database. See formula and comments for individual parameters for additional information. Response rate = 98% of surveyed sites.
| Water | Elementary flows/Emission to air/low population density | 0.000447 | m3 |  |  | log-normal | 0.000447 | 1.0248 |  |  |  |  | (2;3;3;1;1) |  | Fresh water consumption reported in IAI survey
| Water, GLO | Elementary flows/Emission to water/surface water | 3e-05 | m3 |  |  | log-normal | 3e-05 | 1.0248 |  |  |  |  | (1;3;3;1;1) |  | Response rate = 81% of surveyed sites.
Dados de Processo
| electricity, medium voltage | 0.0015 | kWh | 0.0015 | Eletricidade
| heat, district or industrial, other than natural gas | 0.083875 | MJ | 0.08387 | Transferência de Calor
| bauxite | 1 | kg
| Total | 0.089275 | MJ

## Pitch Production
General information
UUID | e254e0c9-e257-4a96-af46-e48b107b2709
Name | pitch production, petroleum refinery operation ¦ pitch ¦ APOS, U
Category | C:Manufacturing/19:Manufacture of coke and refined petroleum products/192:Manufacture of refined petroleum products/1920:Manufacture of refined petroleum products
Description | This dataset describes the operation of a typical oil refinery in the given geography. Since refineries are very complex the actual unit process modeling is done in a separate refinery model by ifeu and this is a subdivided product-specific dataset.;The ifeu refinery model reproduces the complexity of petroleum refinery plants in which the combination and sequence of processes are usually very specific to the characteristics of the raw materials (i.e. the close relation between the composition of the crude oil and the products to be produced). Refineries differ not only in their configurations, process integration, feedstocks, product mixes, unit sizes, designs, and control systems but also the market situations, locations and ages of the refinery or environmental regulations can result in a wide variety of refinery concepts. It represents the current European state-of-the-art. The basic setting of the model reflects the technical characteristics of European refineries as described in the BREF - BAT reference document for the Refining of Mineral Oil and Gas. Further specific data was collected from companies and production plants and was incorporated in order to elaborate a comprehensive and robust model of a refinery.;The BREF contains not only aggregated numbers or weighted averages of emission and energy or water consumptions, but also encompasses primary data of the majority of refineries in Europe in anonymous form. The data quality is excellent. This data source has been complemented by various specific confidential refinery datasets, by values from Eurostat (e.g. in the case of the energy source mix or process energy), and by literature data. In the case of the BREF, a range of values were mentioned as process parameters for which the arithmetic averages were applied. After adapting the model to the up-to-date mass and energy flows within the European refineries, it has been validated and calibrated by comparing the results to the dataset of the BREF, the Eurostat and the European Pollutant Release and Transfer Register (E-PRTR).;Despite the default settings (weighted EU average), the refinery model was adjusted to fit typical refinery production data in the special geographies. In order to do this data from the refineries in the countries was analysed and an assessment of the refinery complexity (according to the BREF classes) was done. Furthermore crude oil qualities were researched an adjusted (e.g. sulphur content and API class) to fit the specified geography.;Documentation for this model can be found in the ecoinvent refinery report by Fehrenbach et al. (2018). Activity starts with crude oil entering the petroleum refinery. Waste water treatment, fresh water supply (from nature), refinery infrastructure, crude oil and product storage on refinery grounds and energy provision is included. Activity ends with refinery products leaving the petroleum refinery. Mineral oil refineries are highly integrated multi-output production plants where nearly each process step creates a few co-products. ;Unlike many other refinery models, which tend to consider a refinery as a black-box, here a step by step calculation of the complex network of refinery processes was done and gives an integrated sum of all connected processes. The allocation is executed within each of these steps allowing the implementation of the allocation rules at process step level separately and globally, over the system of all steps.;The allocation approach implemented within the ifeu refinery model is designed to consider the complexity of the production system, the valuation of the products (upgrading/downgrading of feedstock material during a specific process), real physical mass flows. The combined allocation procedure is stated by the following sequence of four rules:;1. the general allocation rule refers to the energy content (Rationale: the majority of refinery products are used for energy purposes.);2. The expenditures for the first step of separation (atmospheric distillation) are allocated to all co-products, including the atmospheric residue (Rationale: all co-products from atmospheric distillation will end up in marketable final products.);3. The expenditures for any subsequent process step intended to reduce the quantity of non-intended products (i.e. vacuum distillation and cracking) are allocated to all co-products except for the non-intended products (residues). (Rationale: all these downstream processes within the refinery are intended to reduce non-intended products in favour to increase the yield of non-residual co-products; hence, the expenditures are only allocated to the yielded products.);4. Retention of feedstock: The 3rd rule refers to the allocation of the respective process expenditures; it does not include the allocation of feedstocks. The input material (feedstock) into a refinery process step is always allocated according to the 1st rule: e.g. visbreaker residue takes 40 % energy content of the totalized co-product output of a visbreaker cracker output therefore 40 % of the visbreaker input (vacuum distillate) and its upstream burden is allocated to the visbreaker residue . (Rationale: Although the downstream processing steps are not intended to produce residues only to reduce them, the residual final products derived from residues (e.g. heavy fuel oil, petroleum coke) are defined as refinery products and not as wastes; if the 3rd rule would apply also for the allocation of feedstock, all final products from non-intended products (residues) would finally achieve LCIs with zero expenditures and emission; de facto they would be treated the same way as waste.) ;The combined allocation procedure involves following consequences:;• The LCI of every refinery product encloses at least 1 MJ crude oil per MJ product feedstock; considering that some refinery products have lower LHVs than crude oil (e.g. petroleum coke or heavy fuel oil), such refinery products enclose less than 1 kg crude oil per kg product;;• Final products with relevant shares derived from sequential processing accumulate higher loads than products predominantly derived from straight-run;;• An exception is the heavy products derived from non-intended products, even if they pass a cascade of cracking processes; without rule 3 and 4 heavy fuel oil would turn out to be the product with the highest burden, which would contradict any value-based perception of the refining business. Dataset documentation https://v38.ecoquery.ecoinvent.org/Details/PDF/2EC7D72B-98DF-49EC-8253-584F59B6072C/06590A66-662A-4885-8494-AD0CF410F956
INPUTS
Is reference? | Flow | Category | Amount | Unit | Costs/Revenues | Currency | Uncertainty | (G)Mean ¦ Mode | SD ¦ GSD | Minimum | Maximum | Is avoided? | Provider | Data quality entry | Location | Description
| aluminium oxide, non-metallurgical | C:Manufacturing/24:Manufacture of basic metals/242:Manufacture of basic precious and other non-ferrous metals/2420:Manufacture of basic precious and other non-ferrous metals | 1.4454e-06 | kg |  |  | log-normal | 1.4454e-06 | 1.0248 |  |  |  | market for aluminium oxide, non-metallurgical ¦ aluminium oxide, non-metallurgical ¦ APOS, U | (3;2;3;1;2)
| cobalt | E:Water supply; sewerage, waste management and remediation activities/38:Waste collection, treatment and disposal activities; materials recovery/383:Materials recovery/3830:Materials recovery | 3.0122e-08 | kg |  |  | log-normal | 3.0122e-08 | 1.0248 |  |  |  | market for cobalt ¦ cobalt ¦ APOS, U | (3;2;3;1;2)
| hydrochloric acid, without water, in 30% solution state | C:Manufacturing/20:Manufacture of chemicals and chemical products/201:Manufacture of basic chemicals, fertilizers and nitrogen compounds, plastics/2011:Manufacture of basic chemicals | 0.0001451 | kg |  |  | log-normal | 0.0001451 | 1.0248 |  |  |  | market for hydrochloric acid, without water, in 30% solution state ¦ hydrochloric acid, without water, in 30% solution state ¦ APOS, U | (3;2;3;1;2)
| kaolin | B:Mining and quarrying/08:Other mining and quarrying/081:Quarrying of stone, sand and clay/0810:Quarrying of stone, sand and clay | 3.0122e-07 | kg |  |  | log-normal | 3.0122e-07 | 1.0248 |  |  |  | market for kaolin ¦ kaolin ¦ APOS, U | (3;2;3;1;2)
| lanthanum oxide | B:Mining and quarrying/07:Mining of metal ores/072:Mining of non-ferrous metal ores/0729:Mining of other non-ferrous metal ores | 3.0122e-08 | kg |  |  | log-normal | 3.0122e-08 | 1.0248 |  |  |  | market for lanthanum oxide ¦ lanthanum oxide ¦ APOS, U | (3;2;3;1;2)
| lime, hydrated, packed | C:Manufacturing/23:Manufacture of other non-metallic mineral products/239:Manufacture of non-metallic mineral products n.e.c./2394:Manufacture of cement, lime and plaster | 0.00023828 | kg |  |  | log-normal | 0.00023828 | 1.0248 |  |  |  | market for lime, hydrated, packed ¦ lime, hydrated, packed ¦ APOS, U | (3;2;3;1;2)
| molybdenum trioxide | C:Manufacturing/24:Manufacture of basic metals/242:Manufacture of basic precious and other non-ferrous metals/2420:Manufacture of basic precious and other non-ferrous metals | 3.0122e-08 | kg |  |  | log-normal | 3.0122e-08 | 1.0248 |  |  |  | market for molybdenum trioxide ¦ molybdenum trioxide ¦ APOS, U | (3;2;3;1;2)
| nickel, class 1 | C:Manufacturing/24:Manufacture of basic metals/242:Manufacture of basic precious and other non-ferrous metals/2420:Manufacture of basic precious and other non-ferrous metals | 3.0122e-08 | kg |  |  | log-normal | 3.0122e-08 | 1.0248 |  |  |  | market for nickel, class 1 ¦ nickel, class 1 ¦ APOS, U | (3;2;3;1;2)
| petroleum | B:Mining and quarrying/06:Extraction of crude petroleum and natural gas/061:Extraction of crude petroleum/0610:Extraction of crude petroleum | 0.040418 | kg | [8 empty] | petroleum and gas production, on-shore ¦ petroleum ¦ APOS, U |  |  | Activity link set for input of petroleum (crude oil) to link refinery operation in Brazil to supply from domestic onshore/offshore oil production. The relative input shares were derived from national statistics (ANP 2019), based on total inland production and gross imports, resulting in 89.6% and 4.0% from domestic offshore and onshore production, respectively, and 6.3% from imports. Source: Agência Nacional do Petróleo, Gás Natural e Biocombustíveis (2019). Anuário Estatístico 2019. Available at: www.anp.gov.br/publicacoes/anuario-estatistico/5237-anuario-estatistico-2019. [Accessed on 04/06/2020]
| petroleum | B:Mining and quarrying/06:Extraction of crude petroleum and natural gas/061:Extraction of crude petroleum/0610:Extraction of crude petroleum | 0.063486 | kg |  |  | log-normal | 0.063486 | 1.0248 |  |  |  | market for petroleum ¦ petroleum ¦ APOS, U | (3;2;3;1;2) |  | The relative input shares of petroleum from domestic and foreign production were derived from national statistics (ANP 2019), based on total inland production and gross imports, resulting in 89.6% and 4.0% from domestic offshore and onshore production, respectively, and 6.3% from imports. Source: Agência Nacional do Petróleo, Gás Natural e Biocombustíveis (2019). Anuário Estatístico 2019. Available at: www.anp.gov.br/publicacoes/anuario-estatistico/5237-anuario-estatistico-2019. [Accessed on 04/06/2020]
| petroleum | B:Mining and quarrying/06:Extraction of crude petroleum and natural gas/061:Extraction of crude petroleum/0610:Extraction of crude petroleum | 0.89903 | kg | [8 empty] | petroleum and gas production, off-shore ¦ petroleum ¦ APOS, U |  |  | Activity link set for input of petroleum (crude oil) to link refinery operation in Brazil to supply from domestic onshore/offshore oil production. The relative input shares were derived from national statistics (ANP 2019), based on total inland production and gross imports, resulting in 89.6% and 4.0% from domestic offshore and onshore production, respectively, and 6.3% from imports. Source: Agência Nacional do Petróleo, Gás Natural e Biocombustíveis (2019). Anuário Estatístico 2019. Available at: www.anp.gov.br/publicacoes/anuario-estatistico/5237-anuario-estatistico-2019. [Accessed on 04/06/2020]
| petroleum refinery | F:Construction/42:Civil engineering/429:Construction of other civil engineering projects/4290:Construction of other civil engineering projects | 5.4702e-12 | Item(s) |  |  | log-normal | 5.4702e-12 | 1.7293 |  |  |  | market for petroleum refinery ¦ petroleum refinery ¦ APOS, U | (3;2;3;1;2)
| platinum | C:Manufacturing/24:Manufacture of basic metals/242:Manufacture of basic precious and other non-ferrous metals/2420:Manufacture of basic precious and other non-ferrous metals | 4.5183e-10 | kg |  |  | log-normal | 4.5183e-10 | 1.0248 |  |  |  | market for platinum ¦ platinum ¦ APOS, U | (3;2;3;1;2)
| quicklime, milled, packed | C:Manufacturing/23:Manufacture of other non-metallic mineral products/239:Manufacture of non-metallic mineral products n.e.c./2394:Manufacture of cement, lime and plaster | 5.3279e-05 | kg |  |  | log-normal | 5.3279e-05 | 1.0248 |  |  |  | market for quicklime, milled, packed ¦ quicklime, milled, packed ¦ APOS, U | (3;2;3;1;2)
| silicone product | C:Manufacturing/20:Manufacture of chemicals and chemical products/201:Manufacture of basic chemicals, fertilizers and nitrogen compounds, plastics/2013:Manufacture of plastics and synthetic rubber in primary forms | 3.0122e-07 | kg |  |  | log-normal | 3.0122e-07 | 1.0248 |  |  |  | market for silicone product ¦ silicone product ¦ APOS, U | (3;2;3;1;2)
| sodium hydroxide, without water, in 50% solution state | C:Manufacturing/20:Manufacture of chemicals and chemical products/201:Manufacture of basic chemicals, fertilizers and nitrogen compounds, plastics/2011:Manufacture of basic chemicals | 7.255e-05 | kg |  |  | log-normal | 7.255e-05 | 1.0248 |  |  |  | market for sodium hydroxide, without water, in 50% solution state ¦ sodium hydroxide, without water, in 50% solution state ¦ APOS, U | (3;2;3;1;2)
| Water, cooling, unspecified natural origin, BR | Elementary flows/Resource/in water | 0.0063525 | m3 |  |  | log-normal | 0.0063525 | 1.0248 |  |  |  |  | (3;2;3;1;2)
| Water, unspecified natural origin, BR | Elementary flows/Resource/in water | 0.00063956 | m3 |  |  | log-normal | 0.00063956 | 1.0248 |  |  |  |  | (3;2;3;1;2)
| zeolite, powder | C:Manufacturing/20:Manufacture of chemicals and chemical products/202:Manufacture of other chemical products/2023:Manufacture of soap and detergents, cleaning and polishing preparations, pe | 8.4342e-07 | kg |  |  | log-normal | 8.4342e-07 | 1.0248 |  |  |  | market for zeolite, powder ¦ zeolite, powder ¦ APOS, U | (3;2;3;1;2)
OUTPUTS
Is reference? | Flow | Category | Amount | Unit | Costs/Revenues | Currency | Uncertainty | (G)Mean ¦ Mode | SD ¦ GSD | Minimum | Maximum | Is avoided? | Provider | Data quality entry | Location | Description
| Aluminium | Elementary flows/Emission to water/unspecified | 5.1647e-08 | kg |  |  | log-normal | 5.1647e-08 | 1.2214 |  |  |  |  | (3;2;3;1;2)
| Ammonia | Elementary flows/Emission to air/unspecified | 7.7366e-09 | kg |  |  | log-normal | 7.7366e-09 | 1.2214 |  |  |  |  | (3;2;3;1;2)
| Ammonium, ion | Elementary flows/Emission to water/unspecified | 1.2839e-06 | kg |  |  | log-normal | 1.2839e-06 | 1.2214 |  |  |  |  | (3;2;3;1;2)
| Antimony | Elementary flows/Emission to air/unspecified | 1.114e-08 | kg |  |  | log-normal | 1.114e-08 | 1.2214 |  |  |  |  | (3;2;3;1;2)
| AOX, Adsorbable Organic Halogen as Cl | Elementary flows/Emission to water/unspecified | 1.2228e-07 | kg |  |  | log-normal | 1.2228e-07 | 1.2214 |  |  |  |  | (3;2;3;1;2)
| Arsenic | Elementary flows/Emission to air/unspecified | 1.5765e-08 | kg |  |  | log-normal | 1.5765e-08 | 1.2214 |  |  |  |  | (3;2;3;1;2)
| Arsenic, ion | Elementary flows/Emission to water/unspecified | 1.8342e-09 | kg |  |  | log-normal | 1.8342e-09 | 1.2214 |  |  |  |  | (3;2;3;1;2)
| Barium | Elementary flows/Emission to water/unspecified | 1.2284e-07 | kg |  |  | log-normal | 1.2284e-07 | 1.2214 |  |  |  |  | (3;2;3;1;2)
| Benzene | Elementary flows/Emission to air/unspecified | 3.1002e-06 | kg |  |  | log-normal | 3.1002e-06 | 1.2214 |  |  |  |  | (3;2;3;1;2)
| Benzene | Elementary flows/Emission to water/unspecified | 6.1139e-10 | kg |  |  | log-normal | 6.1139e-10 | 1.2214 |  |  |  |  | (3;2;3;1;2)
| Benzo(a)pyrene | Elementary flows/Emission to air/unspecified | 7.6947e-11 | kg |  |  | log-normal | 7.6947e-11 | 1.2214 |  |  |  |  | (3;2;3;1;2)
| Beryllium | Elementary flows/Emission to air/unspecified | 2.2798e-10 | kg |  |  | log-normal | 2.2798e-10 | 1.2214 |  |  |  |  | (3;2;3;1;2)
| BOD5, Biological Oxygen Demand | Elementary flows/Emission to water/unspecified | 6.1139e-06 | kg |  |  | log-normal | 6.1139e-06 | 1.2214 |  |  |  |  | (3;2;3;1;2)
| Boron | Elementary flows/Emission to water/unspecified | 2.4456e-07 | kg |  |  | log-normal | 2.4456e-07 | 1.2214 |  |  |  |  | (3;2;3;1;2)
| Cadmium | Elementary flows/Emission to air/unspecified | 1.9053e-08 | kg |  |  | log-normal | 1.9053e-08 | 2.2394 |  |  |  |  | (3;2;3;1;2)
| Cadmium, ion | Elementary flows/Emission to water/unspecified | 6.1139e-10 | kg |  |  | log-normal | 6.1139e-10 | 1.2214 |  |  |  |  | (3;2;3;1;2)
| Carbon dioxide, fossil | Elementary flows/Emission to air/unspecified | 0.16095 | kg |  |  | log-normal | 0.16095 | 1.0248 |  |  |  |  | (3;2;3;1;2)
| Carbon dioxide, non-fossil | Elementary flows/Emission to air/unspecified | 0.00013905 | kg |  |  | log-normal | 0.00013905 | 1.0248 |  |  |  |  | (3;2;3;1;2)
| Carbon monoxide, fossil | Elementary flows/Emission to air/unspecified | 4.4609e-05 | kg |  |  | log-normal | 4.4609e-05 | 2.2394 |  |  |  |  | (3;2;3;1;2)
| Chloride | Elementary flows/Emission to water/unspecified | 0.00038969 | kg |  |  | log-normal | 0.00038969 | 1.2214 |  |  |  |  | (3;2;3;1;2)
| Chromium | Elementary flows/Emission to air/unspecified | 2.2378e-08 | kg |  |  | log-normal | 2.2378e-08 | 2.2394 |  |  |  |  | (3;2;3;1;2)
| Chromium VI | Elementary flows/Emission to water/unspecified | 1.2228e-09 | kg |  |  | log-normal | 1.2228e-09 | 2.2394 |  |  |  |  | (3;2;3;1;2)
| Chromium, ion | Elementary flows/Emission to water/unspecified | 6.1139e-10 | kg |  |  | log-normal | 6.1139e-10 | 2.2394 |  |  |  |  | (3;2;3;1;2)
| Cobalt | Elementary flows/Emission to water/unspecified | 6.1139e-10 | kg |  |  | log-normal | 6.1139e-10 | 1.2214 |  |  |  |  | (3;2;3;1;2)
| Cobalt | Elementary flows/Emission to air/unspecified | 4.4756e-08 | kg |  |  | log-normal | 4.4756e-08 | 2.2394 |  |  |  |  | (3;2;3;1;2)
| COD, Chemical Oxygen Demand | Elementary flows/Emission to water/unspecified | 4.0352e-05 | kg |  |  | log-normal | 4.0352e-05 | 2.2394 |  |  |  |  | (3;2;3;1;2)
| Copper | Elementary flows/Emission to air/unspecified | 6.767e-08 | kg |  |  | log-normal | 6.767e-08 | 2.2394 |  |  |  |  | (3;2;3;1;2)
| Copper, ion | Elementary flows/Emission to water/unspecified | 3.057e-08 | kg |  |  | log-normal | 3.057e-08 | 1.2214 |  |  |  |  | (3;2;3;1;2)
| Cyanide | Elementary flows/Emission to water/unspecified | 9.1709e-09 | kg |  |  | log-normal | 9.1709e-09 | 1.2214 |  |  |  |  | (3;2;3;1;2)
| Dinitrogen monoxide | Elementary flows/Emission to air/unspecified | 5.9905e-06 | kg |  |  | log-normal | 5.9905e-06 | 1.2214 |  |  |  |  | (3;2;3;1;2)
| Dioxins, measured as 2,3,7,8-tetrachlorodibenzo-p-dioxin | Elementary flows/Emission to air/unspecified | 4.2032e-15 | kg |  |  | log-normal | 4.2032e-15 | 1.2214 |  |  |  |  | (3;2;3;1;2)
| DOC, Dissolved Organic Carbon | Elementary flows/Emission to water/unspecified | 8.3883e-06 | kg |  |  | log-normal | 8.3883e-06 | 1.2214 |  |  |  |  | (3;2;3;1;2) |  | share of DOC to TOC is estimated with 98%
| Fluoride | Elementary flows/Emission to water/unspecified | 4.8911e-07 | kg |  |  | log-normal | 4.8911e-07 | 1.2214 |  |  |  |  | (3;2;3;1;2)
| Formaldehyde | Elementary flows/Emission to air/unspecified | 8.2953e-07 | kg |  |  | log-normal | 8.2953e-07 | 1.2214 |  |  |  |  | (3;2;3;1;2)
| hazardous waste, for incineration | E:Water supply; sewerage, waste management and remediation activities/38:Waste collection, treatment and disposal activities; materials recovery/382:Waste treatment and disposal/3822:Treatment and disposal of hazardous waste | 0.00027946 | kg | [8 empty] | market for hazardous waste, for incineration ¦ hazardous waste, for incineration ¦ APOS, U
| hazardous waste, for underground deposit | E:Water supply; sewerage, waste management and remediation activities/38:Waste collection, treatment and disposal activities; materials recovery/382:Waste treatment and disposal/3822:Treatment and disposal of hazardous waste | 2.9419e-06 | kg | [8 empty] | market for hazardous waste, for underground deposit ¦ hazardous waste, for underground deposit ¦ APOS, U
| Heat, waste | Elementary flows/Emission to air/unspecified | 0.50353 | MJ |  |  | log-normal | 0.50353 | 1.2214 |  |  |  |  | (3;2;3;1;2)
| Heat, waste | Elementary flows/Emission to water/unspecified | 0.061387 | MJ
| Hydrocarbons, unspecified | Elementary flows/Emission to water/unspecified | 9.1709e-07 | kg |  |  | log-normal | 9.1709e-07 | 1.7293 |  |  |  |  | (3;2;3;1;2)
| Hydrogen chloride | Elementary flows/Emission to air/unspecified | 2.6919e-06 | kg |  |  | log-normal | 2.6919e-06 | 1.2214 |  |  |  |  | (3;2;3;1;2)
| Hydrogen fluoride | Elementary flows/Emission to air/unspecified | 2.6806e-07 | kg |  |  | log-normal | 2.6806e-07 | 1.2214 |  |  |  |  | (3;2;3;1;2)
| Hydrogen sulfide | Elementary flows/Emission to air/unspecified | 3.0806e-07 | kg |  |  | log-normal | 3.0806e-07 | 1.2214 |  |  |  |  | (3;2;3;1;2)
| Iron, ion | Elementary flows/Emission to water/unspecified | 2.4456e-07 | kg |  |  | log-normal | 2.4456e-07 | 1.2214 |  |  |  |  | (3;2;3;1;2)
| Lead | Elementary flows/Emission to water/unspecified | 6.1139e-10 | kg |  |  | log-normal | 6.1139e-10 | 2.2394 |  |  |  |  | (3;2;3;1;2)
| Lead | Elementary flows/Emission to air/unspecified | 8.8054e-08 | kg |  |  | log-normal | 8.8054e-08 | 2.2394 |  |  |  |  | (3;2;3;1;2)
| Manganese | Elementary flows/Emission to air/unspecified | 1.1187e-08 | kg |  |  | log-normal | 1.1187e-08 | 2.2394 |  |  |  |  | (3;2;3;1;2)
| Manganese | Elementary flows/Emission to water/unspecified | 4.8911e-08 | kg |  |  | log-normal | 4.8911e-08 | 2.2394 |  |  |  |  | (3;2;3;1;2)
| Mercury | Elementary flows/Emission to air/unspecified | 1.7472e-09 | kg |  |  | log-normal | 1.7472e-09 | 2.2394 |  |  |  |  | (3;2;3;1;2)
| Mercury | Elementary flows/Emission to water/unspecified | 1.2228e-10 | kg |  |  | log-normal | 1.2228e-10 | 2.2394 |  |  |  |  | (3;2;3;1;2)
| Methane, fossil | Elementary flows/Emission to air/unspecified | 1.2947e-05 | kg |  |  | log-normal | 1.2947e-05 | 1.2214 |  |  |  |  | (3;2;3;1;2)
| Molybdenum | Elementary flows/Emission to water/unspecified | 6.1139e-09 | kg |  |  | log-normal | 6.1139e-09 | 2.2394 |  |  |  |  | (3;2;3;1;2)
| Nickel | Elementary flows/Emission to air/unspecified | 9.0227e-07 | kg |  |  | log-normal | 9.0227e-07 | 2.2394 |  |  |  |  | (3;2;3;1;2)
| Nickel, ion | Elementary flows/Emission to water/unspecified | 6.1139e-09 | kg |  |  | log-normal | 6.1139e-09 | 2.2394 |  |  |  |  | (3;2;3;1;2)
| Nitrate | Elementary flows/Emission to water/unspecified | 2.347e-07 | kg |  |  | log-normal | 2.347e-07 | 1.2214 |  |  |  |  | (3;2;3;1;2)
| Nitrite | Elementary flows/Emission to water/unspecified | 3.7215e-08 | kg |  |  | log-normal | 3.7215e-08 | 1.2214 |  |  |  |  | (3;2;3;1;2)
| Nitrogen | Elementary flows/Emission to water/unspecified | 3.3353e-06 | kg |  |  | log-normal | 3.3353e-06 | 1.2214 |  |  |  |  | (3;2;3;1;2)
| Nitrogen oxides | Elementary flows/Emission to air/unspecified | 0.00018975 | kg |  |  | log-normal | 0.00018975 | 1.2214 |  |  |  |  | (3;2;3;1;2)
| NMVOC, non-methane volatile organic compounds, unspecified origin | Elementary flows/Emission to air/unspecified | 0.00021076 | kg |  |  | log-normal | 0.00021076 | 1.2214 |  |  |  |  | (3;2;3;1;2)
| PAH, polycyclic aromatic hydrocarbons | Elementary flows/Emission to water/unspecified | 4.2797e-10 | kg |  |  | log-normal | 4.2797e-10 | 1.7293 |  |  |  |  | (3;2;3;1;2)
| PAH, polycyclic aromatic hydrocarbons | Elementary flows/Emission to air/unspecified | 1.0422e-08 | kg |  |  | log-normal | 1.0422e-08 | 1.7293 |  |  |  |  | (3;2;3;1;2)
| Palladium | Elementary flows/Emission to air/unspecified | 2.2326e-10 | kg |  |  | log-normal | 2.2326e-10 | 2.2394 |  |  |  |  | (3;2;3;1;2)
| Particulates, < 2.5 um | Elementary flows/Emission to air/unspecified | 2.824e-05 | kg |  |  | log-normal | 2.824e-05 | 1.7293 |  |  |  |  | (3;2;3;1;2)
| Particulates, > 10 um | Elementary flows/Emission to air/unspecified | 0.00018483 | kg |  |  | log-normal | 0.00018483 | 1.2214 |  |  |  |  | (3;2;3;1;2)
| Particulates, > 2.5 um, and < 10um | Elementary flows/Emission to air/unspecified | 4.176e-06 | kg |  |  | log-normal | 4.176e-06 | 1.414 |  |  |  |  | (3;2;3;1;2)
| Phenol | Elementary flows/Emission to water/unspecified | 6.1139e-08 | kg |  |  | log-normal | 6.1139e-08 | 1.2214 |  |  |  |  | (3;2;3;1;2)
| Phosphorus | Elementary flows/Emission to water/unspecified | 3.6683e-07 | kg |  |  | log-normal | 3.6683e-07 | 1.2214 |  |  |  |  | (3;2;3;1;2)
x | pitch | C:Manufacturing/19:Manufacture of coke and refined petroleum products/192:Manufacture of refined petroleum products/1920:Manufacture of refined petroleum products | 1 | kg | 0.233 | Euro
| Platinum | Elementary flows/Emission to air/unspecified | 2.2326e-10 | kg |  |  | log-normal | 2.2326e-10 | 2.2394 |  |  |  |  | (3;2;3;1;2)
| refinery sludge | E:Water supply; sewerage, waste management and remediation activities/38:Waste collection, treatment and disposal activities; materials recovery/382:Waste treatment and disposal/3822:Treatment and disposal of hazardous waste | 0.0010247 | kg | [8 empty] | market for refinery sludge ¦ refinery sludge ¦ APOS, U
| Rhodium | Elementary flows/Emission to air/unspecified | 2.2326e-10 | kg |  |  | log-normal | 2.2326e-10 | 2.2394 |  |  |  |  | (3;2;3;1;2)
| Selenium | Elementary flows/Emission to water/unspecified | 2.4456e-08 | kg |  |  | log-normal | 2.4456e-08 | 2.2394 |  |  |  |  | (3;2;3;1;2)
| Selenium | Elementary flows/Emission to air/unspecified | 1.9432e-08 | kg |  |  | log-normal | 1.9432e-08 | 1.2214 |  |  |  |  | (3;2;3;1;2)
| Sodium, ion | Elementary flows/Emission to water/unspecified | 4.1701e-05 | kg |  |  | log-normal | 4.1701e-05 | 1.2214 |  |  |  |  | (3;2;3;1;2)
| Sulfate | Elementary flows/Emission to water/unspecified | 0.00031868 | kg |  |  | log-normal | 0.00031868 | 1.2214 |  |  |  |  | (3;2;3;1;2)
| Sulfide | Elementary flows/Emission to water/unspecified | 3.057e-08 | kg |  |  | log-normal | 3.057e-08 | 1.2214 |  |  |  |  | (3;2;3;1;2)
| Sulfur dioxide | Elementary flows/Emission to air/unspecified | 0.00058029 | kg |  |  | log-normal | 0.00058029 | 1.0805 |  |  |  |  | (3;2;3;1;2)
| Suspended solids, unspecified | Elementary flows/Emission to water/unspecified | 9.1709e-06 | kg |  |  | log-normal | 9.1709e-06 | 1.2214 |  |  |  |  | (3;2;3;1;2)
| t-Butyl methyl ether | Elementary flows/Emission to water/unspecified | 1.2228e-08 | kg |  |  | log-normal | 1.2228e-08 | 1.2214 |  |  |  |  | (3;2;3;1;2)
| Tellurium | Elementary flows/Emission to air/unspecified | 2.5909e-10 | kg |  |  | log-normal | 2.5909e-10 | 1.2214 |  |  |  |  | (3;2;3;1;2)
| Thallium | Elementary flows/Emission to air/unspecified | 6.567e-09 | kg |  |  | log-normal | 6.567e-09 | 2.2394 |  |  |  |  | (3;2;3;1;2)
| Tin | Elementary flows/Emission to air/unspecified | 2.2663e-08 | kg |  |  | log-normal | 2.2663e-08 | 2.2394 |  |  |  |  | (3;2;3;1;2)
| Tin, ion | Elementary flows/Emission to water/unspecified | 6.1139e-09 | kg |  |  | log-normal | 6.1139e-09 | 2.2394 |  |  |  |  | (3;2;3;1;2)
| TOC, Total Organic Carbon | Elementary flows/Emission to water/unspecified | 8.5595e-06 | kg |  |  | log-normal | 8.5595e-06 | 1.2214 |  |  |  |  | (3;2;3;1;2)
| Toluene | Elementary flows/Emission to air/unspecified | 2.9301e-06 | kg |  |  | log-normal | 2.9301e-06 | 1.2214 |  |  |  |  | (3;2;3;1;2)
| Toluene | Elementary flows/Emission to water/unspecified | 1.8342e-09 | kg |  |  | log-normal | 1.8342e-09 | 1.2214 |  |  |  |  | (3;2;3;1;2)
| Vanadium | Elementary flows/Emission to air/unspecified | 2.1715e-06 | kg |  |  | log-normal | 2.1715e-06 | 2.2394 |  |  |  |  | (3;2;3;1;2)
| Vanadium, ion | Elementary flows/Emission to water/unspecified | 1.2228e-08 | kg |  |  | log-normal | 1.2228e-08 | 2.2394 |  |  |  |  | (3;2;3;1;2)
| waste gypsum | E:Water supply; sewerage, waste management and remediation activities/38:Waste collection, treatment and disposal activities; materials recovery/382:Waste treatment and disposal/3821:Treatment and disposal of non-hazardous waste | 0.00019188 | kg | [8 empty] | market for waste gypsum ¦ waste gypsum ¦ APOS, U
| Water | Elementary flows/Emission to air/unspecified | 0.00021675 | m3 |  |  | log-normal | 0.00021675 | 1.2214 |  |  |  |  | (3;2;3;1;2)
| Water, BR | Elementary flows/Emission to water/ocean | 0.0055597 | m3 |  |  | log-normal | 0.0055597 | 1.2214 |  |  |  |  | (3;2;3;1;2)
| Water, BR | Elementary flows/Emission to water/surface water | 0.0013899 | m3 |  |  | log-normal | 0.0013899 | 1.2214 |  |  |  |  | (3;2;3;1;2)
| Xylene | Elementary flows/Emission to water/unspecified | 6.1139e-10 | kg |  |  | log-normal | 6.1139e-10 | 2.2394 |  |  |  |  | (3;2;3;1;2)
| Xylene | Elementary flows/Emission to air/unspecified | 3.8154e-06 | kg |  |  | log-normal | 3.8154e-06 | 1.2214 |  |  |  |  | (3;2;3;1;2)
| Zinc | Elementary flows/Emission to air/unspecified | 5.5942e-08 | kg |  |  | log-normal | 5.5942e-08 | 1.2214 |  |  |  |  | (3;2;3;1;2)
| Zinc, ion | Elementary flows/Emission to water/unspecified | 1.8342e-08 | kg |  |  | log-normal | 1.8342e-08 | 2.2394 |  |  |  |  | (3;2;3;1;2)
| petroleum | 1.0029 | m3
| Total | 53.7573 | MJ

## Coke Production
General information
UUID | 7d6a29df-2d36-3b9c-9354-cbf00d82ecea
Name | coking ¦ coke ¦ APOS, U
Category | C:Manufacturing/19:Manufacture of coke and refined petroleum products/191:Manufacture of coke oven products/1910:Manufacture of coke oven products
Description | The multioutput-prozess "hard coal, in coke plant" delivers the coproducts "coke oven gas, at plant", "tar, at coke plant", and "benzene, at coke plant". 79.8% of the total energy and material input as well as emission from the coke plant are allocated to coke production, 15% to coke oven gas production, 4.1% to tar production, and 1.1% to benzene production. This allocation has been performed considering the energy content of the coke compared to all other byproducts. Due to lack of information, the allocation factors are the same as for Germany. Hypothesizing that coke production worldwide is mostly based on the byproduct process, this is described here. Emission data are maximum for US plants. Energy and material consumption as well as water emission and solid waste are taken from the DE module. The assumed uncertainty factors should somewhat frame the incomplete information about coke making outside Europe and USA. This module shall be considered only as a first approximation for the purpose to serve metal manufacturing processes within ecoinvent. In some countries coke making might exhibit worse environmental performance. Hence, when country-specific LCA studies will need to address coke making directly or indirectly, a specific assessment of local conditions should be pursued.;[This dataset was already contained in the ecoinvent database version 2. It was not individually updated during the transfer to ecoinvent version 3. Life Cycle Impact Assessment results may still have changed, as they are affected by changes in the supply chain, i.e. in other datasets. This dataset was generated following the ecoinvent quality guidelines for version 2. It may have been subject to central changes described in the ecoinvent version 3 change report (http://www.ecoinvent.org/database/ecoinvent-version-3/reports-of-changes/), and the results of the central updates were reviewed extensively. The changes added e.g. consistent water flows and other information throughout the database. The documentation of this dataset can be found in the ecoinvent reports of version 2, which are still available via the ecoinvent website. The change report linked above covers all central changes that were made during the conversion process.] The reference process has been assumed to be the byproduct coke production, used in almost all US coke plants in 1998. The coke making has been considered as a black box. The energy necessary for the process is assumed to be provided by part of the input coal and by some electricity. The module includes chemicals used for operation and the associated transport requirements. The transport of coal are considered to be negligible, because the plant is assumed to be mine-mouth. The module also includes the total emissions to air and water from the entire plant. Coke oven gas, tar, and benzene are byproducts of coking. Dataset documentation https://v38.ecoquery.ecoinvent.org/Details/PDF/448B97A1-4E4A-4A88-9E2E-1586A765FB81/06590A66-662A-4885-8494-AD0CF410F956
INPUTS
Is reference? | Flow | Category | Amount | Unit | Costs/Revenues | Currency | Uncertainty | (G)Mean ¦ Mode | SD ¦ GSD | Minimum | Maximum | Is avoided? | Provider | Data quality entry | Location | Description
| electricity, medium voltage | D:Electricity, gas, steam and air conditioning supply/35:Electricity, gas, steam and air conditioning supply/351:Electric power generation, transmission and distribution/3510:Electric power generation, transmission and distribution | 1.6033e-06 | kWh |  |  | log-normal | 1.6033e-06 | 1.7293 |  |  |  | market for electricity, medium voltage ¦ electricity, medium voltage ¦ APOS, U | (1;1;5;1;1) |  | EcoSpold01Location=UCTE
| electricity, medium voltage | D:Electricity, gas, steam and air conditioning supply/35:Electricity, gas, steam and air conditioning supply/351:Electric power generation, transmission and distribution/3510:Electric power generation, transmission and distribution | 1.3153e-05 | kWh |  |  | log-normal | 1.3153e-05 | 1.7293 |  |  |  | market for electricity, medium voltage ¦ electricity, medium voltage ¦ APOS, U | (1;1;5;1;1) |  | EcoSpold01Location=UCTE
| electricity, medium voltage | D:Electricity, gas, steam and air conditioning supply/35:Electricity, gas, steam and air conditioning supply/351:Electric power generation, transmission and distribution/3510:Electric power generation, transmission and distribution | 3.8344e-07 | kWh |  |  | log-normal | 3.8344e-07 | 1.7293 |  |  |  | market for electricity, medium voltage ¦ electricity, medium voltage ¦ APOS, U | (1;1;5;1;1) |  | EcoSpold01Location=UCTE
| electricity, medium voltage | D:Electricity, gas, steam and air conditioning supply/35:Electricity, gas, steam and air conditioning supply/351:Electric power generation, transmission and distribution/3510:Electric power generation, transmission and distribution | 1.9953e-06 | kWh |  |  | log-normal | 1.9953e-06 | 1.7293 |  |  |  | market for electricity, medium voltage ¦ electricity, medium voltage ¦ APOS, U | (1;1;5;1;1) |  | EcoSpold01Location=UCTE
| electricity, medium voltage | D:Electricity, gas, steam and air conditioning supply/35:Electricity, gas, steam and air conditioning supply/351:Electric power generation, transmission and distribution/3510:Electric power generation, transmission and distribution | 3.7207e-06 | kWh |  |  | log-normal | 3.7207e-06 | 1.7293 |  |  |  | market for electricity, medium voltage ¦ electricity, medium voltage ¦ APOS, U | (1;1;5;1;1) |  | EcoSpold01Location=UCTE
| electricity, medium voltage | D:Electricity, gas, steam and air conditioning supply/35:Electricity, gas, steam and air conditioning supply/351:Electric power generation, transmission and distribution/3510:Electric power generation, transmission and distribution | 2.6869e-06 | kWh |  |  | log-normal | 2.6869e-06 | 1.7293 |  |  |  | market for electricity, medium voltage ¦ electricity, medium voltage ¦ APOS, U | (1;1;5;1;1) |  | EcoSpold01Location=UCTE
| electricity, medium voltage | D:Electricity, gas, steam and air conditioning supply/35:Electricity, gas, steam and air conditioning supply/351:Electric power generation, transmission and distribution/3510:Electric power generation, transmission and distribution | 8.4338e-07 | kWh |  |  | log-normal | 8.4338e-07 | 1.7293 |  |  |  | market for electricity, medium voltage ¦ electricity, medium voltage ¦ APOS, U | (1;1;5;1;1) |  | EcoSpold01Location=UCTE
| electricity, medium voltage | D:Electricity, gas, steam and air conditioning supply/35:Electricity, gas, steam and air conditioning supply/351:Electric power generation, transmission and distribution/3510:Electric power generation, transmission and distribution | 0.00021911 | kWh |  |  | log-normal | 0.00021911 | 1.7293 |  |  |  | market group for electricity, medium voltage ¦ electricity, medium voltage ¦ APOS, U | (1;1;5;1;1) |  | EcoSpold01Location=UCTE
| electricity, medium voltage | D:Electricity, gas, steam and air conditioning supply/35:Electricity, gas, steam and air conditioning supply/351:Electric power generation, transmission and distribution/3510:Electric power generation, transmission and distribution | 3.6795e-06 | kWh |  |  | log-normal | 3.6795e-06 | 1.7293 |  |  |  | market for electricity, medium voltage ¦ electricity, medium voltage ¦ APOS, U | (1;1;5;1;1) |  | EcoSpold01Location=UCTE
| electricity, medium voltage | D:Electricity, gas, steam and air conditioning supply/35:Electricity, gas, steam and air conditioning supply/351:Electric power generation, transmission and distribution/3510:Electric power generation, transmission and distribution | 6.2175e-06 | kWh |  |  | log-normal | 6.2175e-06 | 1.7293 |  |  |  | market for electricity, medium voltage ¦ electricity, medium voltage ¦ APOS, U | (1;1;5;1;1) |  | EcoSpold01Location=UCTE
| electricity, medium voltage | D:Electricity, gas, steam and air conditioning supply/35:Electricity, gas, steam and air conditioning supply/351:Electric power generation, transmission and distribution/3510:Electric power generation, transmission and distribution | 2.1692e-05 | kWh |  |  | log-normal | 2.1692e-05 | 1.7293 |  |  |  | market for electricity, medium voltage ¦ electricity, medium voltage ¦ APOS, U | (1;1;5;1;1) |  | EcoSpold01Location=UCTE
| electricity, medium voltage | D:Electricity, gas, steam and air conditioning supply/35:Electricity, gas, steam and air conditioning supply/351:Electric power generation, transmission and distribution/3510:Electric power generation, transmission and distribution | 1.0733e-05 | kWh |  |  | log-normal | 1.0733e-05 | 1.7293 |  |  |  | market for electricity, medium voltage ¦ electricity, medium voltage ¦ APOS, U | (1;1;5;1;1) |  | EcoSpold01Location=UCTE
| electricity, medium voltage | D:Electricity, gas, steam and air conditioning supply/35:Electricity, gas, steam and air conditioning supply/351:Electric power generation, transmission and distribution/3510:Electric power generation, transmission and distribution | 1.019e-05 | kWh |  |  | log-normal | 1.019e-05 | 1.7293 |  |  |  | market for electricity, medium voltage ¦ electricity, medium voltage ¦ APOS, U | (1;1;5;1;1) |  | EcoSpold01Location=UCTE
| electricity, medium voltage | D:Electricity, gas, steam and air conditioning supply/35:Electricity, gas, steam and air conditioning supply/351:Electric power generation, transmission and distribution/3510:Electric power generation, transmission and distribution | 4.4026e-06 | kWh |  |  | log-normal | 4.4026e-06 | 1.7293 |  |  |  | market for electricity, medium voltage ¦ electricity, medium voltage ¦ APOS, U | (1;1;5;1;1) |  | EcoSpold01Location=UCTE
| electricity, medium voltage | D:Electricity, gas, steam and air conditioning supply/35:Electricity, gas, steam and air conditioning supply/351:Electric power generation, transmission and distribution/3510:Electric power generation, transmission and distribution | 1.3172e-05 | kWh |  |  | log-normal | 1.3172e-05 | 1.7293 |  |  |  | market for electricity, medium voltage ¦ electricity, medium voltage ¦ APOS, U | (1;1;5;1;1) |  | EcoSpold01Location=UCTE
| electricity, medium voltage | D:Electricity, gas, steam and air conditioning supply/35:Electricity, gas, steam and air conditioning supply/351:Electric power generation, transmission and distribution/3510:Electric power generation, transmission and distribution | 9.6029e-09 | kWh |  |  | log-normal | 9.6029e-09 | 1.7293 |  |  |  | market for electricity, medium voltage ¦ electricity, medium voltage ¦ APOS, U | (1;1;5;1;1) |  | EcoSpold01Location=UCTE
| electricity, medium voltage | D:Electricity, gas, steam and air conditioning supply/35:Electricity, gas, steam and air conditioning supply/351:Electric power generation, transmission and distribution/3510:Electric power generation, transmission and distribution | 2.329e-06 | kWh |  |  | log-normal | 2.329e-06 | 1.7293 |  |  |  | market for electricity, medium voltage ¦ electricity, medium voltage ¦ APOS, U | (1;1;5;1;1) |  | EcoSpold01Location=UCTE
| electricity, medium voltage | D:Electricity, gas, steam and air conditioning supply/35:Electricity, gas, steam and air conditioning supply/351:Electric power generation, transmission and distribution/3510:Electric power generation, transmission and distribution | 3.8547e-07 | kWh |  |  | log-normal | 3.8547e-07 | 1.7293 |  |  |  | market for electricity, medium voltage ¦ electricity, medium voltage ¦ APOS, U | (1;1;5;1;1) |  | EcoSpold01Location=UCTE
| electricity, medium voltage | D:Electricity, gas, steam and air conditioning supply/35:Electricity, gas, steam and air conditioning supply/351:Electric power generation, transmission and distribution/3510:Electric power generation, transmission and distribution | 1.4756e-06 | kWh |  |  | log-normal | 1.4756e-06 | 1.7293 |  |  |  | market for electricity, medium voltage ¦ electricity, medium voltage ¦ APOS, U | (1;1;5;1;1) |  | EcoSpold01Location=UCTE
| electricity, medium voltage | D:Electricity, gas, steam and air conditioning supply/35:Electricity, gas, steam and air conditioning supply/351:Electric power generation, transmission and distribution/3510:Electric power generation, transmission and distribution | 1.0648e-07 | kWh |  |  | log-normal | 1.0648e-07 | 1.7293 |  |  |  | market for electricity, medium voltage ¦ electricity, medium voltage ¦ APOS, U | (1;1;5;1;1) |  | EcoSpold01Location=UCTE
| electricity, medium voltage | D:Electricity, gas, steam and air conditioning supply/35:Electricity, gas, steam and air conditioning supply/351:Electric power generation, transmission and distribution/3510:Electric power generation, transmission and distribution | 1.3182e-06 | kWh |  |  | log-normal | 1.3182e-06 | 1.7293 |  |  |  | market for electricity, medium voltage ¦ electricity, medium voltage ¦ APOS, U | (1;1;5;1;1) |  | EcoSpold01Location=UCTE
| electricity, medium voltage | D:Electricity, gas, steam and air conditioning supply/35:Electricity, gas, steam and air conditioning supply/351:Electric power generation, transmission and distribution/3510:Electric power generation, transmission and distribution | 6.5484e-06 | kWh |  |  | log-normal | 6.5484e-06 | 1.7293 |  |  |  | market for electricity, medium voltage ¦ electricity, medium voltage ¦ APOS, U | (1;1;5;1;1) |  | EcoSpold01Location=UCTE
| electricity, medium voltage | D:Electricity, gas, steam and air conditioning supply/35:Electricity, gas, steam and air conditioning supply/351:Electric power generation, transmission and distribution/3510:Electric power generation, transmission and distribution | 5.7715e-07 | kWh |  |  | log-normal | 5.7715e-07 | 1.7293 |  |  |  | market for electricity, medium voltage ¦ electricity, medium voltage ¦ APOS, U | (1;1;5;1;1) |  | EcoSpold01Location=UCTE
| electricity, medium voltage | D:Electricity, gas, steam and air conditioning supply/35:Electricity, gas, steam and air conditioning supply/351:Electric power generation, transmission and distribution/3510:Electric power generation, transmission and distribution | 3.2804e-05 | kWh |  |  | log-normal | 3.2804e-05 | 1.7293 |  |  |  | market group for electricity, medium voltage ¦ electricity, medium voltage ¦ APOS, U | (1;1;5;1;1) |  | EcoSpold01Location=UCTE
| electricity, medium voltage | D:Electricity, gas, steam and air conditioning supply/35:Electricity, gas, steam and air conditioning supply/351:Electric power generation, transmission and distribution/3510:Electric power generation, transmission and distribution | 2.5799e-07 | kWh |  |  | log-normal | 2.5799e-07 | 1.7293 |  |  |  | market for electricity, medium voltage ¦ electricity, medium voltage ¦ APOS, U | (1;1;5;1;1) |  | EcoSpold01Location=UCTE
| electricity, medium voltage | D:Electricity, gas, steam and air conditioning supply/35:Electricity, gas, steam and air conditioning supply/351:Electric power generation, transmission and distribution/3510:Electric power generation, transmission and distribution | 9.1919e-07 | kWh |  |  | log-normal | 9.1919e-07 | 1.7293 |  |  |  | market for electricity, medium voltage ¦ electricity, medium voltage ¦ APOS, U | (1;1;5;1;1) |  | EcoSpold01Location=UCTE
| electricity, medium voltage | D:Electricity, gas, steam and air conditioning supply/35:Electricity, gas, steam and air conditioning supply/351:Electric power generation, transmission and distribution/3510:Electric power generation, transmission and distribution | 7.0068e-06 | kWh |  |  | log-normal | 7.0068e-06 | 1.7293 |  |  |  | market for electricity, medium voltage ¦ electricity, medium voltage ¦ APOS, U | (1;1;5;1;1) |  | EcoSpold01Location=UCTE
| electricity, medium voltage | D:Electricity, gas, steam and air conditioning supply/35:Electricity, gas, steam and air conditioning supply/351:Electric power generation, transmission and distribution/3510:Electric power generation, transmission and distribution | 6.4014e-06 | kWh |  |  | log-normal | 6.4014e-06 | 1.7293 |  |  |  | market for electricity, medium voltage ¦ electricity, medium voltage ¦ APOS, U | (1;1;5;1;1) |  | EcoSpold01Location=UCTE
| electricity, medium voltage | D:Electricity, gas, steam and air conditioning supply/35:Electricity, gas, steam and air conditioning supply/351:Electric power generation, transmission and distribution/3510:Electric power generation, transmission and distribution | 6.7043e-07 | kWh |  |  | log-normal | 6.7043e-07 | 1.7293 |  |  |  | market for electricity, medium voltage ¦ electricity, medium voltage ¦ APOS, U | (1;1;5;1;1) |  | EcoSpold01Location=UCTE
| electricity, medium voltage | D:Electricity, gas, steam and air conditioning supply/35:Electricity, gas, steam and air conditioning supply/351:Electric power generation, transmission and distribution/3510:Electric power generation, transmission and distribution | 0.00047711 | kWh |  |  | log-normal | 0.00047711 | 1.7293 |  |  |  | market group for electricity, medium voltage ¦ electricity, medium voltage ¦ APOS, U | (1;1;5;1;1) |  | EcoSpold01Location=UCTE
| electricity, medium voltage | D:Electricity, gas, steam and air conditioning supply/35:Electricity, gas, steam and air conditioning supply/351:Electric power generation, transmission and distribution/3510:Electric power generation, transmission and distribution | 6.1096e-07 | kWh |  |  | log-normal | 6.1096e-07 | 1.7293 |  |  |  | market for electricity, medium voltage ¦ electricity, medium voltage ¦ APOS, U | (1;1;5;1;1) |  | EcoSpold01Location=UCTE
| electricity, medium voltage | D:Electricity, gas, steam and air conditioning supply/35:Electricity, gas, steam and air conditioning supply/351:Electric power generation, transmission and distribution/3510:Electric power generation, transmission and distribution | 4.4868e-05 | kWh |  |  | log-normal | 4.4868e-05 | 1.7293 |  |  |  | market for electricity, medium voltage ¦ electricity, medium voltage ¦ APOS, U | (1;1;5;1;1) |  | EcoSpold01Location=UCTE
| electricity, medium voltage | D:Electricity, gas, steam and air conditioning supply/35:Electricity, gas, steam and air conditioning supply/351:Electric power generation, transmission and distribution/3510:Electric power generation, transmission and distribution | 1.954e-06 | kWh |  |  | log-normal | 1.954e-06 | 1.7293 |  |  |  | market for electricity, medium voltage ¦ electricity, medium voltage ¦ APOS, U | (1;1;5;1;1) |  | EcoSpold01Location=UCTE
| electricity, medium voltage | D:Electricity, gas, steam and air conditioning supply/35:Electricity, gas, steam and air conditioning supply/351:Electric power generation, transmission and distribution/3510:Electric power generation, transmission and distribution | 1.647e-06 | kWh |  |  | log-normal | 1.647e-06 | 1.7293 |  |  |  | market for electricity, medium voltage ¦ electricity, medium voltage ¦ APOS, U | (1;1;5;1;1) |  | EcoSpold01Location=UCTE
| electricity, medium voltage | D:Electricity, gas, steam and air conditioning supply/35:Electricity, gas, steam and air conditioning supply/351:Electric power generation, transmission and distribution/3510:Electric power generation, transmission and distribution | 4.1862e-07 | kWh |  |  | log-normal | 4.1862e-07 | 1.7293 |  |  |  | market for electricity, medium voltage ¦ electricity, medium voltage ¦ APOS, U | (1;1;5;1;1) |  | EcoSpold01Location=UCTE
| electricity, medium voltage | D:Electricity, gas, steam and air conditioning supply/35:Electricity, gas, steam and air conditioning supply/351:Electric power generation, transmission and distribution/3510:Electric power generation, transmission and distribution | 2.6618e-06 | kWh |  |  | log-normal | 2.6618e-06 | 1.7293 |  |  |  | market for electricity, medium voltage ¦ electricity, medium voltage ¦ APOS, U | (1;1;5;1;1) |  | EcoSpold01Location=UCTE
| electricity, medium voltage | D:Electricity, gas, steam and air conditioning supply/35:Electricity, gas, steam and air conditioning supply/351:Electric power generation, transmission and distribution/3510:Electric power generation, transmission and distribution | 2.7489e-07 | kWh |  |  | log-normal | 2.7489e-07 | 1.7293 |  |  |  | market for electricity, medium voltage ¦ electricity, medium voltage ¦ APOS, U | (1;1;5;1;1) |  | EcoSpold01Location=UCTE
| electricity, medium voltage | D:Electricity, gas, steam and air conditioning supply/35:Electricity, gas, steam and air conditioning supply/351:Electric power generation, transmission and distribution/3510:Electric power generation, transmission and distribution | 2.3514e-06 | kWh |  |  | log-normal | 2.3514e-06 | 1.7293 |  |  |  | market for electricity, medium voltage ¦ electricity, medium voltage ¦ APOS, U | (1;1;5;1;1) |  | EcoSpold01Location=UCTE
| electricity, medium voltage | D:Electricity, gas, steam and air conditioning supply/35:Electricity, gas, steam and air conditioning supply/351:Electric power generation, transmission and distribution/3510:Electric power generation, transmission and distribution | 3.2456e-06 | kWh |  |  | log-normal | 3.2456e-06 | 1.7293 |  |  |  | market for electricity, medium voltage ¦ electricity, medium voltage ¦ APOS, U | (1;1;5;1;1) |  | EcoSpold01Location=UCTE
| electricity, medium voltage | D:Electricity, gas, steam and air conditioning supply/35:Electricity, gas, steam and air conditioning supply/351:Electric power generation, transmission and distribution/3510:Electric power generation, transmission and distribution | 6.7248e-05 | kWh |  |  | log-normal | 6.7248e-05 | 1.7293 |  |  |  | market group for electricity, medium voltage ¦ electricity, medium voltage ¦ APOS, U | (1;1;5;1;1) |  | EcoSpold01Location=UCTE
| electricity, medium voltage | D:Electricity, gas, steam and air conditioning supply/35:Electricity, gas, steam and air conditioning supply/351:Electric power generation, transmission and distribution/3510:Electric power generation, transmission and distribution | 3.2412e-07 | kWh |  |  | log-normal | 3.2412e-07 | 1.7293 |  |  |  | market for electricity, medium voltage ¦ electricity, medium voltage ¦ APOS, U | (1;1;5;1;1) |  | EcoSpold01Location=UCTE
| electricity, medium voltage | D:Electricity, gas, steam and air conditioning supply/35:Electricity, gas, steam and air conditioning supply/351:Electric power generation, transmission and distribution/3510:Electric power generation, transmission and distribution | 3.8487e-07 | kWh |  |  | log-normal | 3.8487e-07 | 1.7293 |  |  |  | market for electricity, medium voltage ¦ electricity, medium voltage ¦ APOS, U | (1;1;5;1;1) |  | EcoSpold01Location=UCTE
| electricity, medium voltage | D:Electricity, gas, steam and air conditioning supply/35:Electricity, gas, steam and air conditioning supply/351:Electric power generation, transmission and distribution/3510:Electric power generation, transmission and distribution | 2.1764e-06 | kWh |  |  | log-normal | 2.1764e-06 | 1.7293 |  |  |  | market for electricity, medium voltage ¦ electricity, medium voltage ¦ APOS, U | (1;1;5;1;1) |  | EcoSpold01Location=UCTE
| electricity, medium voltage | D:Electricity, gas, steam and air conditioning supply/35:Electricity, gas, steam and air conditioning supply/351:Electric power generation, transmission and distribution/3510:Electric power generation, transmission and distribution | 1.2171e-06 | kWh |  |  | log-normal | 1.2171e-06 | 1.7293 |  |  |  | market for electricity, medium voltage ¦ electricity, medium voltage ¦ APOS, U | (1;1;5;1;1) |  | EcoSpold01Location=UCTE
| electricity, medium voltage | D:Electricity, gas, steam and air conditioning supply/35:Electricity, gas, steam and air conditioning supply/351:Electric power generation, transmission and distribution/3510:Electric power generation, transmission and distribution | 2.5025e-07 | kWh |  |  | log-normal | 2.5025e-07 | 1.7293 |  |  |  | market for electricity, medium voltage ¦ electricity, medium voltage ¦ APOS, U | (1;1;5;1;1) |  | EcoSpold01Location=UCTE
| electricity, medium voltage | D:Electricity, gas, steam and air conditioning supply/35:Electricity, gas, steam and air conditioning supply/351:Electric power generation, transmission and distribution/3510:Electric power generation, transmission and distribution | 1.4799e-06 | kWh |  |  | log-normal | 1.4799e-06 | 1.7293 |  |  |  | market for electricity, medium voltage ¦ electricity, medium voltage ¦ APOS, U | (1;1;5;1;1) |  | EcoSpold01Location=UCTE
| hard coal | B:Mining and quarrying/05:Mining of coal and lignite/051:Mining of hard coal/0510:Mining of hard coal | 0.0017791 | kg |  |  | log-normal | 0.0017791 | 1 |  |  |  | market for hard coal ¦ hard coal ¦ APOS, U | (1;1;5;1;1) |  | standard for ressources
| hard coal | B:Mining and quarrying/05:Mining of coal and lignite/051:Mining of hard coal/0510:Mining of hard coal | 0.0038448 | kg |  |  | log-normal | 0.0038448 | 1 |  |  |  | market for hard coal ¦ hard coal ¦ APOS, U | (1;1;5;1;1) |  | standard for ressources
| hard coal | B:Mining and quarrying/05:Mining of coal and lignite/051:Mining of hard coal/0510:Mining of hard coal | 0.0028976 | kg |  |  | log-normal | 0.0028976 | 1 |  |  |  | market for hard coal ¦ hard coal ¦ APOS, U | (1;1;5;1;1) |  | standard for ressources
| hard coal | B:Mining and quarrying/05:Mining of coal and lignite/051:Mining of hard coal/0510:Mining of hard coal | 0.0013574 | kg |  |  | log-normal | 0.0013574 | 1 |  |  |  | market for hard coal ¦ hard coal ¦ APOS, U | (1;1;5;1;1) |  | standard for ressources
| hard coal | B:Mining and quarrying/05:Mining of coal and lignite/051:Mining of hard coal/0510:Mining of hard coal | 0.00041369 | kg |  |  | log-normal | 0.00041369 | 1 |  |  |  | market for hard coal ¦ hard coal ¦ APOS, U | (1;1;5;1;1) |  | standard for ressources
| hard coal | B:Mining and quarrying/05:Mining of coal and lignite/051:Mining of hard coal/0510:Mining of hard coal | 0.00075657 | kg |  |  | log-normal | 0.00075657 | 1 |  |  |  | market for hard coal ¦ hard coal ¦ APOS, U | (1;1;5;1;1) |  | standard for ressources
| hard coal | B:Mining and quarrying/05:Mining of coal and lignite/051:Mining of hard coal/0510:Mining of hard coal | 0.0025992 | kg |  |  | log-normal | 0.0025992 | 1 |  |  |  | market for hard coal ¦ hard coal ¦ APOS, U | (1;1;5;1;1) |  | standard for ressources
| hard coal | B:Mining and quarrying/05:Mining of coal and lignite/051:Mining of hard coal/0510:Mining of hard coal | 0.012338 | kg |  |  | log-normal | 0.012338 | 1 |  |  |  | market for hard coal ¦ hard coal ¦ APOS, U | (1;1;5;1;1) |  | standard for ressources
| hard coal | B:Mining and quarrying/05:Mining of coal and lignite/051:Mining of hard coal/0510:Mining of hard coal | 0.0017434 | kg |  |  | log-normal | 0.0017434 | 1 |  |  |  | market for hard coal ¦ hard coal ¦ APOS, U | (1;1;5;1;1) |  | standard for ressources
| hard coal coke factory | F:Construction/42:Civil engineering/429:Construction of other civil engineering projects/4290:Construction of other civil engineering projects | 3.416e-13 | Item(s) |  |  | log-normal | 3.416e-13 | 1.2214 |  |  |  | market for hard coal coke factory ¦ hard coal coke factory ¦ APOS, U | (1;1;5;1;1) |  | own assumption
| iron sulfate | C:Manufacturing/20:Manufacture of chemicals and chemical products/201:Manufacture of basic chemicals, fertilizers and nitrogen compounds, plastics/2011:Manufacture of basic chemicals | 1.4669e-06 | kg |  |  | log-normal | 1.4669e-06 | 1.7293 |  |  |  | market for iron sulfate ¦ iron sulfate ¦ APOS, U | (1;1;5;1;1) |  | EcoSpold01Location=RER
| phosphoric acid, fertiliser grade, without water, in 70% solution state | C:Manufacturing/20:Manufacture of chemicals and chemical products/201:Manufacture of basic chemicals, fertilizers and nitrogen compounds, plastics/2012:Manufacture of fertilizers and nitrogen compounds | 2.9338e-06 | kg |  |  | log-normal | 2.9338e-06 | 1.7293 |  |  |  | market for phosphoric acid, fertiliser grade, without water, in 70% solution state ¦ phosphoric acid, fertiliser grade, without water, in 70% solution state ¦ APOS, U | (1;1;5;1;1) |  | EcoSpold01Location=GLO
| sodium hydroxide, without water, in 50% solution state | C:Manufacturing/20:Manufacture of chemicals and chemical products/201:Manufacture of basic chemicals, fertilizers and nitrogen compounds, plastics/2011:Manufacture of basic chemicals | 4.0992e-05 | kg |  |  | log-normal | 4.0992e-05 | 1.7293 |  |  |  | market for sodium hydroxide, without water, in 50% solution state ¦ sodium hydroxide, without water, in 50% solution state ¦ APOS, U | (1;1;5;1;1) |  | own assumption
| water, decarbonised | E:Water supply; sewerage, waste management and remediation activities/36:Water collection, treatment and supply/360:Water collection, treatment and supply/3600:Water collection, treatment and supply | 0.00056319 | kg |  |  | log-normal | 0.00056319 | 1.7293 |  |  |  | market for water, decarbonised ¦ water, decarbonised ¦ APOS, U | (1;1;5;1;1) |  | EcoSpold01Location=RER
| water, decarbonised | E:Water supply; sewerage, waste management and remediation activities/36:Water collection, treatment and supply/360:Water collection, treatment and supply/3600:Water collection, treatment and supply | 0.0014654 | kg |  |  | log-normal | 0.0014654 | 1.7293 |  |  |  | market for water, decarbonised ¦ water, decarbonised ¦ APOS, U | (1;1;5;1;1) |  | EcoSpold01Location=RER
| water, decarbonised | E:Water supply; sewerage, waste management and remediation activities/36:Water collection, treatment and supply/360:Water collection, treatment and supply/3600:Water collection, treatment and supply | 5.2817e-05 | kg |  |  | log-normal | 5.2817e-05 | 1.7293 |  |  |  | market for water, decarbonised ¦ water, decarbonised ¦ APOS, U | (1;1;5;1;1) |  | EcoSpold01Location=RER
| water, decarbonised | E:Water supply; sewerage, waste management and remediation activities/36:Water collection, treatment and supply/360:Water collection, treatment and supply/3600:Water collection, treatment and supply | 0.010997 | kg |  |  | log-normal | 0.010997 | 1.7293 |  |  |  | market for water, decarbonised ¦ water, decarbonised ¦ APOS, U | (1;1;5;1;1) |  | EcoSpold01Location=RER
| water, decarbonised | E:Water supply; sewerage, waste management and remediation activities/36:Water collection, treatment and supply/360:Water collection, treatment and supply/3600:Water collection, treatment and supply | 0.0093352 | kg |  |  | log-normal | 0.0093352 | 1.7293 |  |  |  | market for water, decarbonised ¦ water, decarbonised ¦ APOS, U | (1;1;5;1;1) |  | EcoSpold01Location=RER
| water, decarbonised | E:Water supply; sewerage, waste management and remediation activities/36:Water collection, treatment and supply/360:Water collection, treatment and supply/3600:Water collection, treatment and supply | 7.1943e-05 | kg |  |  | log-normal | 7.1943e-05 | 1.7293 |  |  |  | market for water, decarbonised ¦ water, decarbonised ¦ APOS, U | (1;1;5;1;1) |  | EcoSpold01Location=RER
| water, decarbonised | E:Water supply; sewerage, waste management and remediation activities/36:Water collection, treatment and supply/360:Water collection, treatment and supply/3600:Water collection, treatment and supply | 0.0017532 | kg |  |  | log-normal | 0.0017532 | 1.7293 |  |  |  | market for water, decarbonised ¦ water, decarbonised ¦ APOS, U | (1;1;5;1;1) |  | EcoSpold01Location=RER
| water, decarbonised | E:Water supply; sewerage, waste management and remediation activities/36:Water collection, treatment and supply/360:Water collection, treatment and supply/3600:Water collection, treatment and supply | 0.00095673 | kg |  |  | log-normal | 0.00095673 | 1.7293 |  |  |  | market for water, decarbonised ¦ water, decarbonised ¦ APOS, U | (1;1;5;1;1) |  | EcoSpold01Location=RER
| water, decarbonised | E:Water supply; sewerage, waste management and remediation activities/36:Water collection, treatment and supply/360:Water collection, treatment and supply/3600:Water collection, treatment and supply | 0.00029096 | kg |  |  | log-normal | 0.00029096 | 1.7293 |  |  |  | market for water, decarbonised ¦ water, decarbonised ¦ APOS, U | (1;1;5;1;1) |  | EcoSpold01Location=RER
| water, decarbonised | E:Water supply; sewerage, waste management and remediation activities/36:Water collection, treatment and supply/360:Water collection, treatment and supply/3600:Water collection, treatment and supply | 0.0059104 | kg |  |  | log-normal | 0.0059104 | 1.7293 |  |  |  | market for water, decarbonised ¦ water, decarbonised ¦ APOS, U | (1;1;5;1;1) |  | EcoSpold01Location=RER
| water, decarbonised | E:Water supply; sewerage, waste management and remediation activities/36:Water collection, treatment and supply/360:Water collection, treatment and supply/3600:Water collection, treatment and supply | 0.00075263 | kg |  |  | log-normal | 0.00075263 | 1.7293 |  |  |  | market for water, decarbonised ¦ water, decarbonised ¦ APOS, U | (1;1;5;1;1) |  | EcoSpold01Location=RER
| water, decarbonised | E:Water supply; sewerage, waste management and remediation activities/36:Water collection, treatment and supply/360:Water collection, treatment and supply/3600:Water collection, treatment and supply | 9.1644e-07 | kg |  |  | log-normal | 9.1644e-07 | 1.7293 |  |  |  | market for water, decarbonised ¦ water, decarbonised ¦ APOS, U | (1;1;5;1;1) |  | EcoSpold01Location=RER
OUTPUTS
Is reference? | Flow | Category | Amount | Unit | Costs/Revenues | Currency | Uncertainty | (G)Mean ¦ Mode | SD ¦ GSD | Minimum | Maximum | Is avoided? | Provider | Data quality entry | Location | Description
| Acetone | Elementary flows/Emission to air/low population density | 8.4998e-07 | kg |  |  | log-normal | 8.4998e-07 | 1.7293 |  |  |  |  | (1;1;5;1;1) |  | own assumption
| Acrolein | Elementary flows/Emission to air/low population density | 1.0489e-09 | kg |  |  | log-normal | 1.0489e-09 | 1.7293 |  |  |  |  | (1;1;5;1;1) |  | own assumption
| Ammonia | Elementary flows/Emission to air/low population density | 1.2318e-07 | kg |  |  | log-normal | 1.2318e-07 | 3.1685 |  |  |  |  | (1;1;5;1;1) |  | own assumption
| Ammonium, ion | Elementary flows/Emission to water/surface water | 3.6571e-07 | kg |  |  | log-normal | 3.6571e-07 | 1.7293 |  |  |  |  | (1;1;5;1;1) |  | own assumption
| Antimony | Elementary flows/Emission to air/low population density | 1.4448e-11 | kg |  |  | log-normal | 1.4448e-11 | 2.2394 |  |  |  |  | (1;1;5;1;1) |  | own assumption
| Arsenic | Elementary flows/Emission to air/low population density | 3.9586e-10 | kg |  |  | log-normal | 3.9586e-10 | 1.2214 |  |  |  |  | (1;1;5;1;1) |  | own assumption
| Barium | Elementary flows/Emission to air/low population density | 4.5011e-10 | kg |  |  | log-normal | 4.5011e-10 | 2.2394 |  |  |  |  | (1;1;5;1;1) |  | own assumption
| Benzene | Elementary flows/Emission to air/low population density | 2.1702e-05 | kg |  |  | log-normal | 2.1702e-05 | 3.1685 |  |  |  |  | (1;1;5;1;1) |  | own assumption
| Benzo(a)pyrene | Elementary flows/Emission to air/low population density | 1.5694e-07 | kg |  |  | log-normal | 1.5694e-07 | 1.2214 |  |  |  |  | (1;1;5;1;1) |  | own assumption
| Beryllium | Elementary flows/Emission to air/low population density | 7.2138e-12 | kg |  |  | log-normal | 7.2138e-12 | 2.2394 |  |  |  |  | (1;1;5;1;1) |  | own assumption
| Cadmium | Elementary flows/Emission to air/low population density | 5.968e-12 | kg |  |  | log-normal | 5.968e-12 | 1.2214 |  |  |  |  | (1;1;5;1;1) |  | own assumption
| Carbon dioxide, fossil | Elementary flows/Emission to air/low population density | 0.0032151 | kg |  |  | log-normal | 0.0032151 | 1.1052 |  |  |  |  | (1;1;5;1;1) |  | own assumption
| Carbon disulfide | Elementary flows/Emission to air/low population density | 1.8768e-08 | kg |  |  | log-normal | 1.8768e-08 | 1.1052 |  |  |  |  | (1;1;5;1;1) |  | own assumption
| Carbon monoxide, fossil | Elementary flows/Emission to air/low population density | 0.0003416 | kg |  |  | log-normal | 0.0003416 | 1.7293 |  |  |  |  | (1;1;5;1;1) |  | own assumption
| Chloride | Elementary flows/Emission to water/surface water | 2.8534e-05 | kg |  |  | log-normal | 2.8534e-05 | 1.7293 |  |  |  |  | (1;1;5;1;1) |  | own assumption
| Chromium | Elementary flows/Emission to air/low population density | 1.9069e-10 | kg |  |  | log-normal | 1.9069e-10 | 2.2394 |  |  |  |  | (1;1;5;1;1) |  | own assumption
| coal gas | D:Electricity, gas, steam and air conditioning supply/35:Electricity, gas, steam and air conditioning supply/351:Electric power generation, transmission and distribution/3510:Electric power generation, transmission and distribution | 0.088013 | MJ | -0.0013202 | Euro | [6 empty] | market for coal gas ¦ coal gas ¦ APOS, U |  |  | EcoSpold01Location=GLO
| coal tar | C:Manufacturing/24:Manufacture of basic metals/241:Manufacture of basic iron and steel/2410:Manufacture of basic iron and steel | 0.00064301 | kg | -0.00012603 | Euro | [6 empty] | market for coal tar ¦ coal tar ¦ APOS, U |  |  | EcoSpold01Location=GLO
| Cobalt | Elementary flows/Emission to air/low population density | 5.4656e-11 | kg |  |  | log-normal | 5.4656e-11 | 2.2394 |  |  |  |  | (1;1;5;1;1) |  | own assumption
x | coke | C:Manufacturing/19:Manufacture of coke and refined petroleum products/191:Manufacture of coke oven products/1910:Manufacture of coke oven products | 1 | MJ | 0.006 | Euro | [9 empty] | EcoSpold01Location=GLO
| Copper | Elementary flows/Emission to air/low population density | 2.3711e-10 | kg |  |  | log-normal | 2.3711e-10 | 2.2394 |  |  |  |  | (1;1;5;1;1) |  | own assumption
| Cyanide | Elementary flows/Emission to air/low population density | 6.5909e-08 | kg |  |  | log-normal | 6.5909e-08 | 2.2394 |  |  |  |  | (1;1;5;1;1) |  | own assumption
| Ethane | Elementary flows/Emission to air/low population density | 5.7469e-06 | kg |  |  | log-normal | 5.7469e-06 | 2.2394 |  |  |  |  | (1;1;5;1;1) |  | own assumption
| Ethanol | Elementary flows/Emission to air/low population density | 8.5802e-10 | kg |  |  | log-normal | 8.5802e-10 | 2.2394 |  |  |  |  | (1;1;5;1;1) |  | own assumption
| Hydrogen sulfide | Elementary flows/Emission to water/surface water | 5.8675e-08 | kg |  |  | log-normal | 5.8675e-08 | 1.7293 |  |  |  |  | (1;1;5;1;1) |  | own assumption
| Lead | Elementary flows/Emission to air/low population density | 6.0885e-10 | kg |  |  | log-normal | 6.0885e-10 | 1.2214 |  |  |  |  | (1;1;5;1;1) |  | own assumption
| Manganese | Elementary flows/Emission to air/low population density | 3.3155e-10 | kg |  |  | log-normal | 3.3155e-10 | 2.2394 |  |  |  |  | (1;1;5;1;1) |  | own assumption
| Mercury | Elementary flows/Emission to air/low population density | 7.2339e-12 | kg |  |  | log-normal | 7.2339e-12 | 1.7293 |  |  |  |  | (1;1;5;1;1) |  | own assumption
| Methane, chlorodifluoro-, HCFC-22 | Elementary flows/Emission to air/low population density | 6.5708e-08 | kg |  |  | log-normal | 6.5708e-08 | 1.7293 |  |  |  |  | (1;1;5;1;1) |  | own assumption
| Methane, fossil | Elementary flows/Emission to air/low population density | 5.2848e-05 | kg |  |  | log-normal | 5.2848e-05 | 3.1685 |  |  |  |  | (1;1;5;1;1) |  | own assumption
| Methanol | Elementary flows/Emission to air/low population density | 8.5802e-08 | kg |  |  | log-normal | 8.5802e-08 | 2.2394 |  |  |  |  | (1;1;5;1;1) |  | own assumption
| Nickel | Elementary flows/Emission to air/low population density | 4.3002e-10 | kg |  |  | log-normal | 4.3002e-10 | 2.2394 |  |  |  |  | (1;1;5;1;1) |  | own assumption
| Nitrogen oxides | Elementary flows/Emission to air/low population density | 1.702e-05 | kg |  |  | log-normal | 1.702e-05 | 1.7293 |  |  |  |  | (1;1;5;1;1) |  | own assumption
| NMVOC, non-methane volatile organic compounds, unspecified origin | Elementary flows/Emission to air/low population density | 0.00021099 | kg |  |  | log-normal | 0.00021099 | 2.2394 |  |  |  |  | (1;1;5;1;1) |  | own assumption
| PAH, polycyclic aromatic hydrocarbons | Elementary flows/Emission to air/low population density | 4.6016e-08 | kg |  |  | log-normal | 4.6016e-08 | 2.2394 |  |  |  |  | (1;1;5;1;1) |  | own assumption
| PAH, polycyclic aromatic hydrocarbons | Elementary flows/Emission to water/surface water | 4.4006e-10 | kg |  |  | log-normal | 4.4006e-10 | 1.7293 |  |  |  |  | (1;1;5;1;1) |  | own assumption
| Particulates, < 2.5 um | Elementary flows/Emission to air/low population density | 4.9633e-05 | kg |  |  | log-normal | 4.9633e-05 | 1.7293 |  |  |  |  | (1;1;5;1;1) |  | own assumption
| Particulates, > 10 um | Elementary flows/Emission to air/low population density | 8.3592e-05 | kg |  |  | log-normal | 8.3592e-05 | 1.7293 |  |  |  |  | (1;1;5;1;1) |  | own assumption
| Particulates, > 2.5 um, and < 10um | Elementary flows/Emission to air/low population density | 2.2706e-05 | kg |  |  | log-normal | 2.2706e-05 | 1.7293 |  |  |  |  | (1;1;5;1;1) |  | own assumption
| Phenol, pentachloro- | Elementary flows/Emission to air/low population density | 6.9124e-08 | kg |  |  | log-normal | 6.9124e-08 | 1.7293 |  |  |  |  | (1;1;5;1;1) |  | own assumption
| Phosphorus | Elementary flows/Emission to air/low population density | 9.2433e-10 | kg |  |  | log-normal | 9.2433e-10 | 2.2394 |  |  |  |  | (1;1;5;1;1) |  | own assumption
| Propane | Elementary flows/Emission to air/low population density | 5.7469e-08 | kg |  |  | log-normal | 5.7469e-08 | 2.2394 |  |  |  |  | (1;1;5;1;1) |  | own assumption
| Selenium | Elementary flows/Emission to air/low population density | 1.3202e-10 | kg |  |  | log-normal | 1.3202e-10 | 2.2394 |  |  |  |  | (1;1;5;1;1) |  | own assumption
| Silver | Elementary flows/Emission to air/low population density | 2.6122e-12 | kg |  |  | log-normal | 2.6122e-12 | 2.2394 |  |  |  |  | (1;1;5;1;1) |  | own assumption
| Sodium, ion | Elementary flows/Emission to water/surface water | 1.8346e-05 | kg |  |  | log-normal | 1.8346e-05 | 1.7293 |  |  |  |  | (1;1;5;1;1) |  | own assumption
| Solids, inorganic | Elementary flows/Emission to water/surface water | 1.6136e-05 | kg |  |  | log-normal | 1.6136e-05 | 1.7293 |  |  |  |  | (1;1;5;1;1) |  | own assumption
| Styrene | Elementary flows/Emission to air/low population density | 8.8013e-10 | kg |  |  | log-normal | 8.8013e-10 | 2.2394 |  |  |  |  | (1;1;5;1;1) |  | own assumption
| Sulfur dioxide | Elementary flows/Emission to air/low population density | 3.2553e-05 | kg |  |  | log-normal | 3.2553e-05 | 1.7293 |  |  |  |  | (1;1;5;1;1) |  | own assumption
| Thallium | Elementary flows/Emission to air/low population density | 3.0543e-11 | kg |  |  | log-normal | 3.0543e-11 | 2.2394 |  |  |  |  | (1;1;5;1;1) |  | own assumption
| Toluene | Elementary flows/Emission to air/low population density | 6.8119e-08 | kg |  |  | log-normal | 6.8119e-08 | 2.2394 |  |  |  |  | (1;1;5;1;1) |  | own assumption
| Water | Elementary flows/Emission to air/unspecified | 1.2458e-05 | m3 |  |  | log-normal | 1.2458e-05 | 1.2214 |  |  |  |  | (2;2;5;1;1) |  | Calculated value based on literature values and expert opinion. See comments in the parametres' comment field.
| Water, RoW | Elementary flows/Emission to water/unspecified | 1.9692e-05 | m3 |  |  | log-normal | 1.9692e-05 | 1.2214 |  |  |  |  | (2;2;5;1;1) |  | Calculated value based on literature values and expert opinion. See comments in the parametres' comment field.
| Zinc | Elementary flows/Emission to air/low population density | 1.2097e-09 | kg |  |  | log-normal | 1.2097e-09 | 2.2394 |  |  |  |  | (1;1;5;1;1) |  | own assumption
Dados de Processo
| electricity, medium voltage | 0.00098261 | kWh | 0.067306 | Eletricidade
| hard Coal | 0.02773 | kg
|  |  | MJ | 38.5323 | Transferência de Calor
| Total | 0.66531 | MJ | 38.7746 | Total

## Fluosilic Acid Production
General information
UUID | 69ccf4fb-662e-3e7e-8247-0aa9d2c12d09
Name | phosphoric acid production, dihydrate process ¦ fluosilicic acid, without water, in 22% solution state ¦ APOS, U
Category | C:Manufacturing/20:Manufacture of chemicals and chemical products/201:Manufacture of basic chemicals, fertilizers and nitrogen compounds, plastics/2012:Manufacture of fertilizers and nitrogen compounds
Description | The process describes the production of phosphoric acid from phosphate rock with the dyhydrate process in Morocco. As products of the multi output process fertiliser grade phosphoric acid (impure with 51% P2O5) and dilute fluosilic acid (22% in H2O) was considered. Raw materials, processing chemicals and processing energy, direct emissions to air from process, emissions to air and water from phosphogypsum disposal, emission of radioactive substances from gypsum to air and water, transport of raw materials to the plant, estimation for process infrastructure. The process includes data on emissions from phosphogypsum disposal to the ocean. Dataset documentation https://v38.ecoquery.ecoinvent.org/Details/PDF/9CB84A22-B8AC-47AB-AC82-4DDC1AB2DC76/06590A66-662A-4885-8494-AD0CF410F956
INPUTS
Is reference? | Flow | Category | Amount | Unit | Costs/Revenues | Currency | Uncertainty | (G)Mean ¦ Mode | SD ¦ GSD | Minimum | Maximum | Is avoided? | Provider | Data quality entry | Location | Description
| electricity, low voltage | D:Electricity, gas, steam and air conditioning supply/35:Electricity, gas, steam and air conditioning supply/351:Electric power generation, transmission and distribution/3510:Electric power generation, transmission and distribution | 0.015489 | kWh |  |  | log-normal | 0.015489 | 1.0248 |  |  |  | market group for electricity, low voltage ¦ electricity, low voltage ¦ APOS, U | (2;2;5;5;1) |  | This flow is weighted averages using the exchanges in the corresponding regional data.
| electricity, low voltage | D:Electricity, gas, steam and air conditioning supply/35:Electricity, gas, steam and air conditioning supply/351:Electric power generation, transmission and distribution/3510:Electric power generation, transmission and distribution | 0.00034411 | kWh |  |  | log-normal | 0.00034411 | 1.0248 |  |  |  | market for electricity, low voltage ¦ electricity, low voltage ¦ APOS, U | (2;2;5;5;1) |  | This flow is weighted averages using the exchanges in the corresponding regional data.
| electricity, low voltage | D:Electricity, gas, steam and air conditioning supply/35:Electricity, gas, steam and air conditioning supply/351:Electric power generation, transmission and distribution/3510:Electric power generation, transmission and distribution | 6.2656e-05 | kWh |  |  | log-normal | 6.2656e-05 | 1.0248 |  |  |  | market for electricity, low voltage ¦ electricity, low voltage ¦ APOS, U | (2;2;5;5;1) |  | This flow is weighted averages using the exchanges in the corresponding regional data.
| electricity, low voltage | D:Electricity, gas, steam and air conditioning supply/35:Electricity, gas, steam and air conditioning supply/351:Electric power generation, transmission and distribution/3510:Electric power generation, transmission and distribution | 0.0025058 | kWh |  |  | log-normal | 0.0025058 | 1.0248 |  |  |  | market group for electricity, low voltage ¦ electricity, low voltage ¦ APOS, U | (2;2;5;5;1) |  | This flow is weighted averages using the exchanges in the corresponding regional data.
| electricity, medium voltage | D:Electricity, gas, steam and air conditioning supply/35:Electricity, gas, steam and air conditioning supply/351:Electric power generation, transmission and distribution/3510:Electric power generation, transmission and distribution | 9.6728e-05 | kWh |  |  | log-normal | 9.6728e-05 | 1.1891 |  |  |  | market for electricity, medium voltage ¦ electricity, medium voltage ¦ APOS, U | (2;1;3;5;4) |  | This flow is weighted averages using the exchanges in the corresponding regional data.
| electricity, medium voltage | D:Electricity, gas, steam and air conditioning supply/35:Electricity, gas, steam and air conditioning supply/351:Electric power generation, transmission and distribution/3510:Electric power generation, transmission and distribution | 0.00018403 | kWh |  |  | log-normal | 0.00018403 | 1.1891 |  |  |  | market for electricity, medium voltage ¦ electricity, medium voltage ¦ APOS, U | (2;1;3;5;4) |  | This flow is weighted averages using the exchanges in the corresponding regional data.
| electricity, medium voltage | D:Electricity, gas, steam and air conditioning supply/35:Electricity, gas, steam and air conditioning supply/351:Electric power generation, transmission and distribution/3510:Electric power generation, transmission and distribution | 6.8004e-05 | kWh |  |  | log-normal | 6.8004e-05 | 1.1891 |  |  |  | market for electricity, medium voltage ¦ electricity, medium voltage ¦ APOS, U | (2;1;3;5;4) |  | This flow is weighted averages using the exchanges in the corresponding regional data.
| electricity, medium voltage | D:Electricity, gas, steam and air conditioning supply/35:Electricity, gas, steam and air conditioning supply/351:Electric power generation, transmission and distribution/3510:Electric power generation, transmission and distribution | 7.1797e-05 | kWh |  |  | log-normal | 7.1797e-05 | 1.1891 |  |  |  | market for electricity, medium voltage ¦ electricity, medium voltage ¦ APOS, U | (2;1;3;5;4) |  | This flow is weighted averages using the exchanges in the corresponding regional data.
| electricity, medium voltage | D:Electricity, gas, steam and air conditioning supply/35:Electricity, gas, steam and air conditioning supply/351:Electric power generation, transmission and distribution/3510:Electric power generation, transmission and distribution | 3.2209e-05 | kWh |  |  | log-normal | 3.2209e-05 | 1.1891 |  |  |  | market for electricity, medium voltage ¦ electricity, medium voltage ¦ APOS, U | (2;1;3;5;4) |  | This flow is weighted averages using the exchanges in the corresponding regional data.
| electricity, medium voltage | D:Electricity, gas, steam and air conditioning supply/35:Electricity, gas, steam and air conditioning supply/351:Electric power generation, transmission and distribution/3510:Electric power generation, transmission and distribution | 0.00058945 | kWh |  |  | log-normal | 0.00058945 | 1.1891 |  |  |  | market for electricity, medium voltage ¦ electricity, medium voltage ¦ APOS, U | (2;1;3;5;4) |  | This flow is weighted averages using the exchanges in the corresponding regional data.
| electricity, medium voltage | D:Electricity, gas, steam and air conditioning supply/35:Electricity, gas, steam and air conditioning supply/351:Electric power generation, transmission and distribution/3510:Electric power generation, transmission and distribution | 0.0042503 | kWh |  |  | log-normal | 0.0042503 | 1.1891 |  |  |  | market for electricity, medium voltage ¦ electricity, medium voltage ¦ APOS, U | (2;1;3;5;4) |  | This flow is weighted averages using the exchanges in the corresponding regional data.
| electricity, medium voltage | D:Electricity, gas, steam and air conditioning supply/35:Electricity, gas, steam and air conditioning supply/351:Electric power generation, transmission and distribution/3510:Electric power generation, transmission and distribution | 7.6773e-06 | kWh |  |  | log-normal | 7.6773e-06 | 1.1891 |  |  |  | market for electricity, medium voltage ¦ electricity, medium voltage ¦ APOS, U | (2;1;3;5;4) |  | This flow is weighted averages using the exchanges in the corresponding regional data.
| electricity, medium voltage | D:Electricity, gas, steam and air conditioning supply/35:Electricity, gas, steam and air conditioning supply/351:Electric power generation, transmission and distribution/3510:Electric power generation, transmission and distribution | 0.0012434 | kWh |  |  | log-normal | 0.0012434 | 1.1891 |  |  |  | market for electricity, medium voltage ¦ electricity, medium voltage ¦ APOS, U | (2;1;3;5;4) |  | This flow is weighted averages using the exchanges in the corresponding regional data.
| electricity, medium voltage | D:Electricity, gas, steam and air conditioning supply/35:Electricity, gas, steam and air conditioning supply/351:Electric power generation, transmission and distribution/3510:Electric power generation, transmission and distribution | 0.0003356 | kWh |  |  | log-normal | 0.0003356 | 1.1891 |  |  |  | market for electricity, medium voltage ¦ electricity, medium voltage ¦ APOS, U | (2;1;3;5;4) |  | This flow is weighted averages using the exchanges in the corresponding regional data.
| electricity, medium voltage | D:Electricity, gas, steam and air conditioning supply/35:Electricity, gas, steam and air conditioning supply/351:Electric power generation, transmission and distribution/3510:Electric power generation, transmission and distribution | 0.0041237 | kWh |  |  | log-normal | 0.0041237 | 1.1891 |  |  |  | market for electricity, medium voltage ¦ electricity, medium voltage ¦ APOS, U | (2;1;3;5;4) |  | This flow is weighted averages using the exchanges in the corresponding regional data.
| electricity, medium voltage | D:Electricity, gas, steam and air conditioning supply/35:Electricity, gas, steam and air conditioning supply/351:Electric power generation, transmission and distribution/3510:Electric power generation, transmission and distribution | 0.0005242 | kWh |  |  | log-normal | 0.0005242 | 1.1891 |  |  |  | market for electricity, medium voltage ¦ electricity, medium voltage ¦ APOS, U | (2;1;3;5;4) |  | This flow is weighted averages using the exchanges in the corresponding regional data.
| electricity, medium voltage | D:Electricity, gas, steam and air conditioning supply/35:Electricity, gas, steam and air conditioning supply/351:Electric power generation, transmission and distribution/3510:Electric power generation, transmission and distribution | 0.00020262 | kWh |  |  | log-normal | 0.00020262 | 1.1891 |  |  |  | market for electricity, medium voltage ¦ electricity, medium voltage ¦ APOS, U | (2;1;3;5;4) |  | This flow is weighted averages using the exchanges in the corresponding regional data.
| electricity, medium voltage | D:Electricity, gas, steam and air conditioning supply/35:Electricity, gas, steam and air conditioning supply/351:Electric power generation, transmission and distribution/3510:Electric power generation, transmission and distribution | 0.00028255 | kWh |  |  | log-normal | 0.00028255 | 1.1891 |  |  |  | market for electricity, medium voltage ¦ electricity, medium voltage ¦ APOS, U | (2;1;3;5;4) |  | This flow is weighted averages using the exchanges in the corresponding regional data.
| electricity, medium voltage | D:Electricity, gas, steam and air conditioning supply/35:Electricity, gas, steam and air conditioning supply/351:Electric power generation, transmission and distribution/3510:Electric power generation, transmission and distribution | 0.028049 | kWh |  |  | log-normal | 0.028049 | 1.1891 |  |  |  | market group for electricity, medium voltage ¦ electricity, medium voltage ¦ APOS, U | (2;1;3;5;4) |  | This flow is weighted averages using the exchanges in the corresponding regional data.
| electricity, medium voltage | D:Electricity, gas, steam and air conditioning supply/35:Electricity, gas, steam and air conditioning supply/351:Electric power generation, transmission and distribution/3510:Electric power generation, transmission and distribution | 0.00012811 | kWh |  |  | log-normal | 0.00012811 | 1.1891 |  |  |  | market for electricity, medium voltage ¦ electricity, medium voltage ¦ APOS, U | (2;1;3;5;4) |  | This flow is weighted averages using the exchanges in the corresponding regional data.
| electricity, medium voltage | D:Electricity, gas, steam and air conditioning supply/35:Electricity, gas, steam and air conditioning supply/351:Electric power generation, transmission and distribution/3510:Electric power generation, transmission and distribution | 2.5095e-05 | kWh |  |  | log-normal | 2.5095e-05 | 1.1891 |  |  |  | market for electricity, medium voltage ¦ electricity, medium voltage ¦ APOS, U | (2;1;3;5;4) |  | This flow is weighted averages using the exchanges in the corresponding regional data.
| electricity, medium voltage | D:Electricity, gas, steam and air conditioning supply/35:Electricity, gas, steam and air conditioning supply/351:Electric power generation, transmission and distribution/3510:Electric power generation, transmission and distribution | 4.3796e-05 | kWh |  |  | log-normal | 4.3796e-05 | 1.1891 |  |  |  | market for electricity, medium voltage ¦ electricity, medium voltage ¦ APOS, U | (2;1;3;5;4) |  | This flow is weighted averages using the exchanges in the corresponding regional data.
| electricity, medium voltage | D:Electricity, gas, steam and air conditioning supply/35:Electricity, gas, steam and air conditioning supply/351:Electric power generation, transmission and distribution/3510:Electric power generation, transmission and distribution | 0.00081503 | kWh |  |  | log-normal | 0.00081503 | 1.1891 |  |  |  | market for electricity, medium voltage ¦ electricity, medium voltage ¦ APOS, U | (2;1;3;5;4) |  | This flow is weighted averages using the exchanges in the corresponding regional data.
| electricity, medium voltage | D:Electricity, gas, steam and air conditioning supply/35:Electricity, gas, steam and air conditioning supply/351:Electric power generation, transmission and distribution/3510:Electric power generation, transmission and distribution | 0.00021225 | kWh |  |  | log-normal | 0.00021225 | 1.1891 |  |  |  | market for electricity, medium voltage ¦ electricity, medium voltage ¦ APOS, U | (2;1;3;5;4) |  | This flow is weighted averages using the exchanges in the corresponding regional data.
| electricity, medium voltage | D:Electricity, gas, steam and air conditioning supply/35:Electricity, gas, steam and air conditioning supply/351:Electric power generation, transmission and distribution/3510:Electric power generation, transmission and distribution | 1.0029e-05 | kWh |  |  | log-normal | 1.0029e-05 | 1.1891 |  |  |  | market for electricity, medium voltage ¦ electricity, medium voltage ¦ APOS, U | (2;1;3;5;4) |  | This flow is weighted averages using the exchanges in the corresponding regional data.
| electricity, medium voltage | D:Electricity, gas, steam and air conditioning supply/35:Electricity, gas, steam and air conditioning supply/351:Electric power generation, transmission and distribution/3510:Electric power generation, transmission and distribution | 2.7362e-05 | kWh |  |  | log-normal | 2.7362e-05 | 1.1891 |  |  |  | market for electricity, medium voltage ¦ electricity, medium voltage ¦ APOS, U | (2;1;3;5;4) |  | This flow is weighted averages using the exchanges in the corresponding regional data.
| electricity, medium voltage | D:Electricity, gas, steam and air conditioning supply/35:Electricity, gas, steam and air conditioning supply/351:Electric power generation, transmission and distribution/3510:Electric power generation, transmission and distribution | 0.199 | kWh |  |  | log-normal | 0.199 | 1.1891 |  |  |  | market group for electricity, medium voltage ¦ electricity, medium voltage ¦ APOS, U | (2;1;3;5;4) |  | This flow is weighted averages using the exchanges in the corresponding regional data.
| electricity, medium voltage | D:Electricity, gas, steam and air conditioning supply/35:Electricity, gas, steam and air conditioning supply/351:Electric power generation, transmission and distribution/3510:Electric power generation, transmission and distribution | 2.6597e-05 | kWh |  |  | log-normal | 2.6597e-05 | 1.1891 |  |  |  | market for electricity, medium voltage ¦ electricity, medium voltage ¦ APOS, U | (2;1;3;5;4) |  | This flow is weighted averages using the exchanges in the corresponding regional data.
| electricity, medium voltage | D:Electricity, gas, steam and air conditioning supply/35:Electricity, gas, steam and air conditioning supply/351:Electric power generation, transmission and distribution/3510:Electric power generation, transmission and distribution | 0.00015306 | kWh |  |  | log-normal | 0.00015306 | 1.1891 |  |  |  | market for electricity, medium voltage ¦ electricity, medium voltage ¦ APOS, U | (2;1;3;5;4) |  | This flow is weighted averages using the exchanges in the corresponding regional data.
| electricity, medium voltage | D:Electricity, gas, steam and air conditioning supply/35:Electricity, gas, steam and air conditioning supply/351:Electric power generation, transmission and distribution/3510:Electric power generation, transmission and distribution | 2.0018e-05 | kWh |  |  | log-normal | 2.0018e-05 | 1.1891 |  |  |  | market for electricity, medium voltage ¦ electricity, medium voltage ¦ APOS, U | (2;1;3;5;4) |  | This flow is weighted averages using the exchanges in the corresponding regional data.
| electricity, medium voltage | D:Electricity, gas, steam and air conditioning supply/35:Electricity, gas, steam and air conditioning supply/351:Electric power generation, transmission and distribution/3510:Electric power generation, transmission and distribution | 0.00021165 | kWh |  |  | log-normal | 0.00021165 | 1.1891 |  |  |  | market for electricity, medium voltage ¦ electricity, medium voltage ¦ APOS, U | (2;1;3;5;4) |  | This flow is weighted averages using the exchanges in the corresponding regional data.
| electricity, medium voltage | D:Electricity, gas, steam and air conditioning supply/35:Electricity, gas, steam and air conditioning supply/351:Electric power generation, transmission and distribution/3510:Electric power generation, transmission and distribution | 0.00019723 | kWh |  |  | log-normal | 0.00019723 | 1.1891 |  |  |  | market for electricity, medium voltage ¦ electricity, medium voltage ¦ APOS, U | (2;1;3;5;4) |  | This flow is weighted averages using the exchanges in the corresponding regional data.
| electricity, medium voltage | D:Electricity, gas, steam and air conditioning supply/35:Electricity, gas, steam and air conditioning supply/351:Electric power generation, transmission and distribution/3510:Electric power generation, transmission and distribution | 0.00019075 | kWh |  |  | log-normal | 0.00019075 | 1.1891 |  |  |  | market for electricity, medium voltage ¦ electricity, medium voltage ¦ APOS, U | (2;1;3;5;4) |  | This flow is weighted averages using the exchanges in the corresponding regional data.
| electricity, medium voltage | D:Electricity, gas, steam and air conditioning supply/35:Electricity, gas, steam and air conditioning supply/351:Electric power generation, transmission and distribution/3510:Electric power generation, transmission and distribution | 0.0002752 | kWh |  |  | log-normal | 0.0002752 | 1.1891 |  |  |  | market for electricity, medium voltage ¦ electricity, medium voltage ¦ APOS, U | (2;1;3;5;4) |  | This flow is weighted averages using the exchanges in the corresponding regional data.
| electricity, medium voltage | D:Electricity, gas, steam and air conditioning supply/35:Electricity, gas, steam and air conditioning supply/351:Electric power generation, transmission and distribution/3510:Electric power generation, transmission and distribution | 0.00029536 | kWh |  |  | log-normal | 0.00029536 | 1.1891 |  |  |  | market for electricity, medium voltage ¦ electricity, medium voltage ¦ APOS, U | (2;1;3;5;4) |  | This flow is weighted averages using the exchanges in the corresponding regional data.
| electricity, medium voltage | D:Electricity, gas, steam and air conditioning supply/35:Electricity, gas, steam and air conditioning supply/351:Electric power generation, transmission and distribution/3510:Electric power generation, transmission and distribution | 8.7834e-05 | kWh |  |  | log-normal | 8.7834e-05 | 1.1891 |  |  |  | market for electricity, medium voltage ¦ electricity, medium voltage ¦ APOS, U | (2;1;3;5;4) |  | This flow is weighted averages using the exchanges in the corresponding regional data.
| electricity, medium voltage | D:Electricity, gas, steam and air conditioning supply/35:Electricity, gas, steam and air conditioning supply/351:Electric power generation, transmission and distribution/3510:Electric power generation, transmission and distribution | 0.0033464 | kWh |  |  | log-normal | 0.0033464 | 1.1891 |  |  |  | market for electricity, medium voltage ¦ electricity, medium voltage ¦ APOS, U | (2;1;3;5;4) |  | This flow is weighted averages using the exchanges in the corresponding regional data.
| heat, district or industrial, natural gas | D:Electricity, gas, steam and air conditioning supply/35:Electricity, gas, steam and air conditioning supply/351:Electric power generation, transmission and distribution/3510:Electric power generation, transmission and distribution | 7.7004 | MJ |  |  | log-normal | 7.7004 | 1.1052 |  |  |  | market for heat, district or industrial, natural gas ¦ heat, district or industrial, natural gas ¦ APOS, U | (3;2;5;5;3) |  | This flow is weighted averages using the exchanges in the corresponding regional data.
| heat, district or industrial, other than natural gas | D:Electricity, gas, steam and air conditioning supply/35:Electricity, gas, steam and air conditioning supply/353:Steam and air conditioning supply/3530:Steam and air conditioning supply | 1.3086 | MJ |  |  | log-normal | 1.3086 | 1.1052 |  |  |  | market for heat, district or industrial, other than natural gas ¦ heat, district or industrial, other than natural gas ¦ APOS, U | (3;2;5;5;3) |  | This flow is weighted averages using the exchanges in the corresponding regional data.
| Occupation, construction site | Elementary flows/Resource/land | 1.2008 | m2*a |  |  | log-normal | 1.2008 | 1.2214 |  |  |  |  | (2;2;5;5;1) |  | This flow is weighted averages using the exchanges in the corresponding regional data.
| Occupation, industrial area | Elementary flows/Resource/land | 0.00012755 | m2*a |  |  | log-normal | 0.00012755 | 1.6154 |  |  |  |  | (2;5;5;5;5) |  | This flow is weighted averages using the exchanges in the corresponding regional data.
| phosphate rock, beneficiated | B:Mining and quarrying/08:Other mining and quarrying/089:Mining and quarrying n.e.c./0891:Mining of chemical and fertilizer minerals | 4.6219 | kg |  |  | log-normal | 4.6219 | 1.0248 |  |  |  | market for phosphate rock, beneficiated ¦ phosphate rock, beneficiated ¦ APOS, U | (2;3;5;5;1) |  | This flow is weighted averages using the exchanges in the corresponding regional data.
| phosphoric acid factory, fertiliser grade | F:Construction/41:Construction of buildings/410:Construction of buildings/4100:Construction of buildings | 8.2323e-10 | Item(s) |  |  | log-normal | 8.2323e-10 | 1.8069 |  |  |  | market for phosphoric acid factory, fertiliser grade ¦ phosphoric acid factory, fertiliser grade ¦ APOS, U | (4;5;5;5;4) |  | This flow is weighted averages using the exchanges in the corresponding regional data.
| quicklime, milled, loose | C:Manufacturing/23:Manufacture of other non-metallic mineral products/239:Manufacture of non-metallic mineral products n.e.c./2394:Manufacture of cement, lime and plaster | 0.21862 | kg |  |  | log-normal | 0.21862 | 1.1519 |  |  |  | market for quicklime, milled, loose ¦ quicklime, milled, loose ¦ APOS, U | (2;3;5;5;3) |  | This flow is weighted averages using the exchanges in the corresponding regional data.
| steam, in chemical industry | C:Manufacturing/20:Manufacture of chemicals and chemical products/201:Manufacture of basic chemicals, fertilizers and nitrogen compounds, plastics/2011:Manufacture of basic chemicals | 0.21701 | kg |  |  | log-normal | 0.21701 | 1.0248 |  |  |  | market for steam, in chemical industry ¦ steam, in chemical industry ¦ APOS, U | (2;2;5;5;1) |  | This flow is weighted averages using the exchanges in the corresponding regional data.
| sulfuric acid | C:Manufacturing/20:Manufacture of chemicals and chemical products/201:Manufacture of basic chemicals, fertilizers and nitrogen compounds, plastics/2012:Manufacture of fertilizers and nitrogen compounds | 3.8948 | kg |  |  | log-normal | 3.8948 | 1.1519 |  |  |  | market for sulfuric acid ¦ sulfuric acid ¦ APOS, U | (2;4;5;5;3) |  | This flow is weighted averages using the exchanges in the corresponding regional data.
| tap water | E:Water supply; sewerage, waste management and remediation activities/36:Water collection, treatment and supply/360:Water collection, treatment and supply/3600:Water collection, treatment and supply | 0.051728 | kg |  |  | log-normal | 0.051728 | 1.0248 |  |  |  | market for tap water ¦ tap water ¦ APOS, U | (2;2;5;5;1) |  | This flow is weighted averages using the exchanges in the corresponding regional data.
| tap water | E:Water supply; sewerage, waste management and remediation activities/36:Water collection, treatment and supply/360:Water collection, treatment and supply/3600:Water collection, treatment and supply | 0.0012413 | kg |  |  | log-normal | 0.0012413 | 1.0248 |  |  |  | market for tap water ¦ tap water ¦ APOS, U | (2;2;5;5;1) |  | This flow is weighted averages using the exchanges in the corresponding regional data.
| tap water | E:Water supply; sewerage, waste management and remediation activities/36:Water collection, treatment and supply/360:Water collection, treatment and supply/3600:Water collection, treatment and supply | 0.0013457 | kg |  |  | log-normal | 0.0013457 | 1.0248 |  |  |  | market for tap water ¦ tap water ¦ APOS, U | (2;2;5;5;1) |  | This flow is weighted averages using the exchanges in the corresponding regional data.
| tap water | E:Water supply; sewerage, waste management and remediation activities/36:Water collection, treatment and supply/360:Water collection, treatment and supply/3600:Water collection, treatment and supply | 0.59195 | kg |  |  | log-normal | 0.59195 | 1.0248 |  |  |  | market for tap water ¦ tap water ¦ APOS, U | (2;2;5;5;1) |  | This flow is weighted averages using the exchanges in the corresponding regional data.
| tap water | E:Water supply; sewerage, waste management and remediation activities/36:Water collection, treatment and supply/360:Water collection, treatment and supply/3600:Water collection, treatment and supply | 0.010312 | kg |  |  | log-normal | 0.010312 | 1.0248 |  |  |  | market for tap water ¦ tap water ¦ APOS, U | (2;2;5;5;1) |  | This flow is weighted averages using the exchanges in the corresponding regional data.
| tap water | E:Water supply; sewerage, waste management and remediation activities/36:Water collection, treatment and supply/360:Water collection, treatment and supply/3600:Water collection, treatment and supply | 0.0020514 | kg |  |  | log-normal | 0.0020514 | 1.0248 |  |  |  | market for tap water ¦ tap water ¦ APOS, U | (2;2;5;5;1) |  | This flow is weighted averages using the exchanges in the corresponding regional data.
| tap water | E:Water supply; sewerage, waste management and remediation activities/36:Water collection, treatment and supply/360:Water collection, treatment and supply/3600:Water collection, treatment and supply | 0.0038278 | kg |  |  | log-normal | 0.0038278 | 1.0248 |  |  |  | market for tap water ¦ tap water ¦ APOS, U | (2;2;5;5;1) |  | This flow is weighted averages using the exchanges in the corresponding regional data.
| Transformation, from industrial area | Elementary flows/Resource/land | 0.0012765 | m2 |  |  | log-normal | 0.0012765 | 1.5103 |  |  |  |  | (2;5;5;5;4) |  | This flow is weighted averages using the exchanges in the corresponding regional data.
| Transformation, from pasture, man made | Elementary flows/Resource/land | 0.00077073 | m2 |  |  | log-normal | 0.00077073 | 1.6154 |  |  |  |  | (4;5;5;5;5) |  | This flow is weighted averages using the exchanges in the corresponding regional data.
| Transformation, from unspecified | Elementary flows/Resource/land | 9.9865e-06 | m2 |  |  | log-normal | 9.9865e-06 | 1.6154 |  |  |  |  | (4;5;5;5;5) |  | This flow is weighted averages using the exchanges in the corresponding regional data.
| Transformation, to industrial area | Elementary flows/Resource/land | 0.0012238 | m2 |  |  | log-normal | 0.0012238 | 1.6154 |  |  |  |  | (4;5;5;5;5) |  | This flow is weighted averages using the exchanges in the corresponding regional data.
| Transformation, to pasture, man made | Elementary flows/Resource/land | 8.6797e-06 | m2 |  |  | log-normal | 8.6797e-06 | 1.6154 |  |  |  |  | (4;5;5;5;5) |  | This flow is weighted averages using the exchanges in the corresponding regional data.
| Transformation, to unspecified | Elementary flows/Resource/land | 0.00082575 | m2 |  |  | log-normal | 0.00082575 | 1.6154 |  |  |  |  | (4;5;5;5;5) |  | This flow is weighted averages using the exchanges in the corresponding regional data.
| Water, cooling, unspecified natural origin, RoW | Elementary flows/Resource/in water | 0.33788 | m3 |  |  | log-normal | 0.33788 | 1.1052 |  |  |  |  | (2;3;5;5;1) |  | This flow is weighted averages using the exchanges in the corresponding regional data.
| Water, river, RoW | Elementary flows/Resource/in water | 0.00070306 | m3 |  |  | log-normal | 0.00070306 | 1.0248 |  |  |  |  | (2;2;5;5;1) |  | This flow is weighted averages using the exchanges in the corresponding regional data.
| Water, well, in ground | Elementary flows/Resource/in water | 0.013591 | m3 |  |  | log-normal | 0.013591 | 1.1052 |  |  |  |  | (3;3;5;5;1) |  | This flow is weighted averages using the exchanges in the corresponding regional data.
OUTPUTS
Is reference? | Flow | Category | Amount | Unit | Costs/Revenues | Currency | Uncertainty | (G)Mean ¦ Mode | SD ¦ GSD | Minimum | Maximum | Is avoided? | Provider | Data quality entry | Location | Description
| Arsenic, ion | Elementary flows/Emission to water/ground water | 4.2712e-10 | kg |  |  | log-normal | 4.2712e-10 | 2.2533 |  |  |  |  | (3;4;5;5;1) |  | This flow is weighted averages using the exchanges in the corresponding regional data.
| Arsenic, ion | Elementary flows/Emission to water/ocean | 1.1544e-06 | kg |  |  | log-normal | 1.1544e-06 | 2.2672 |  |  |  |  | (3;4;5;5;1) |  | This flow is weighted averages using the exchanges in the corresponding regional data.
| Cadmium, ion | Elementary flows/Emission to water/ground water | 6.6877e-10 | kg |  |  | log-normal | 6.6877e-10 | 2.2533 |  |  |  |  | (3;4;5;5;1) |  | This flow is weighted averages using the exchanges in the corresponding regional data.
| Cadmium, ion | Elementary flows/Emission to water/ocean | 2.2641e-06 | kg |  |  | log-normal | 2.2641e-06 | 2.2672 |  |  |  |  | (3;4;5;5;1) |  | This flow is weighted averages using the exchanges in the corresponding regional data.
| Calcium, ion | Elementary flows/Emission to water/ocean | 0.20792 | kg |  |  | log-normal | 0.20792 | 2.2394 |  |  |  |  | (3;4;5;5;1) |  | This flow is weighted averages using the exchanges in the corresponding regional data.
| Calcium, ion | Elementary flows/Emission to water/ground water | 0.00011334 | kg |  |  | log-normal | 0.00011334 | 2.2394 |  |  |  |  | (3;4;5;5;1) |  | This flow is weighted averages using the exchanges in the corresponding regional data.
| Carbon dioxide, fossil | Elementary flows/Emission to air/low population density | 0.027986 | kg |  |  | log-normal | 0.027986 | 1.1519 |  |  |  |  | (3;3;5;5;3) |  | This flow is weighted averages using the exchanges in the corresponding regional data.
| Chromium, ion | Elementary flows/Emission to water/ground water | 1.7124e-09 | kg |  |  | log-normal | 1.7124e-09 | 2.2533 |  |  |  |  | (3;4;5;5;1) |  | This flow is weighted averages using the exchanges in the corresponding regional data.
| Chromium, ion | Elementary flows/Emission to water/ocean | 1.1304e-05 | kg |  |  | log-normal | 1.1304e-05 | 2.2672 |  |  |  |  | (3;4;5;5;1) |  | This flow is weighted averages using the exchanges in the corresponding regional data.
| Copper, ion | Elementary flows/Emission to water/ground water | 6.502e-10 | kg |  |  | log-normal | 6.502e-10 | 2.2533 |  |  |  |  | (3;4;5;5;1) |  | This flow is weighted averages using the exchanges in the corresponding regional data.
| Copper, ion | Elementary flows/Emission to water/ocean | 1.4599e-06 | kg |  |  | log-normal | 1.4599e-06 | 2.2672 |  |  |  |  | (3;4;5;5;1) |  | This flow is weighted averages using the exchanges in the corresponding regional data.
| Fluoride | Elementary flows/Emission to water/surface water | 0.00010533 | kg |  |  | log-normal | 0.00010533 | 2.2394 |  |  |  |  | (2;2;5;5;1) |  | This flow is weighted averages using the exchanges in the corresponding regional data.
| Fluoride | Elementary flows/Emission to water/ground water | 7.9343e-06 | kg |  |  | log-normal | 7.9343e-06 | 2.2394 |  |  |  |  | (4;5;5;5;4) |  | This flow is weighted averages using the exchanges in the corresponding regional data.
| Fluoride | Elementary flows/Emission to water/ocean | 0.013747 | kg |  |  | log-normal | 0.013747 | 1.2776 |  |  |  |  | (3;4;5;5;1) |  | This flow is weighted averages using the exchanges in the corresponding regional data.
| Fluorine | Elementary flows/Emission to air/high population density | 3.1219e-05 | kg |  |  | log-normal | 3.1219e-05 | 1.2214 |  |  |  |  | (2;2;5;5;1) |  | This flow is weighted averages using the exchanges in the corresponding regional data.
x | fluosilicic acid, without water, in 22% solution state | C:Manufacturing/20:Manufacture of chemicals and chemical products/201:Manufacture of basic chemicals, fertilizers and nitrogen compounds, plastics/2012:Manufacture of fertilizers and nitrogen compounds | 1 | kg | 0.706 | Euro
| Hydrogen fluoride | Elementary flows/Emission to air/low population density | 0.00013247 | kg |  |  | log-normal | 0.00013247 | 1.6154 |  |  |  |  | (2;5;5;5;5) |  | This flow is weighted averages using the exchanges in the corresponding regional data.
| Lead | Elementary flows/Emission to water/ocean | 6.1231e-07 | kg |  |  | log-normal | 6.1231e-07 | 2.2672 |  |  |  |  | (3;4;5;5;1) |  | This flow is weighted averages using the exchanges in the corresponding regional data.
| Lead | Elementary flows/Emission to water/ground water | 3.5484e-09 | kg |  |  | log-normal | 3.5484e-09 | 2.2533 |  |  |  |  | (3;4;5;5;1) |  | This flow is weighted averages using the exchanges in the corresponding regional data.
| Lead-210 | Elementary flows/Emission to water/ground water | 0.002773 | kBq |  |  | log-normal | 0.002773 | 2.2394 |  |  |  |  | (3;4;5;5;5) |  | This flow is weighted averages using the exchanges in the corresponding regional data.
| Lead-210 | Elementary flows/Emission to air/low population density | 0.00074645 | kBq |  |  | log-normal | 0.00074645 | 1.8822 |  |  |  |  | (3;4;5;5;5) |  | This flow is weighted averages using the exchanges in the corresponding regional data.
| Lead-210 | Elementary flows/Emission to water/ocean | 0.026655 | kBq |  |  | log-normal | 0.026655 | 2.2394 |  |  |  |  | (3;4;5;5;5) |  | This flow is weighted averages using the exchanges in the corresponding regional data.
| Manganese | Elementary flows/Emission to water/ground water | 8.4774e-09 | kg |  |  | log-normal | 8.4774e-09 | 2.2533 |  |  |  |  | (3;4;5;5;1) |  | This flow is weighted averages using the exchanges in the corresponding regional data.
| Manganese | Elementary flows/Emission to water/ocean | 1.7679e-06 | kg |  |  | log-normal | 1.7679e-06 | 2.2672 |  |  |  |  | (3;4;5;5;1) |  | This flow is weighted averages using the exchanges in the corresponding regional data.
| Nickel, ion | Elementary flows/Emission to water/ground water | 3.0756e-09 | kg |  |  | log-normal | 3.0756e-09 | 2.2533 |  |  |  |  | (3;4;5;5;1) |  | This flow is weighted averages using the exchanges in the corresponding regional data.
| Nickel, ion | Elementary flows/Emission to water/ocean | 7.5802e-06 | kg |  |  | log-normal | 7.5802e-06 | 2.2672 |  |  |  |  | (3;4;5;5;1) |  | This flow is weighted averages using the exchanges in the corresponding regional data.
| Particulates, < 2.5 um | Elementary flows/Emission to air/low population density | 0.00030198 | kg |  |  | log-normal | 0.00030198 | 1.8069 |  |  |  |  | (2;5;5;5;4) |  | This flow is weighted averages using the exchanges in the corresponding regional data.
| Particulates, > 10 um | Elementary flows/Emission to air/low population density | 0.00037747 | kg |  |  | log-normal | 0.00037747 | 1.3499 |  |  |  |  | (2;5;5;5;4) |  | This flow is weighted averages using the exchanges in the corresponding regional data.
| Particulates, > 2.5 um, and < 10um | Elementary flows/Emission to air/high population density | 0.00015965 | kg |  |  | log-normal | 0.00015965 | 1.414 |  |  |  |  | (2;2;5;5;1) |  | This flow is weighted averages using the exchanges in the corresponding regional data.
| Particulates, > 2.5 um, and < 10um | Elementary flows/Emission to air/low population density | 0.0004278 | kg |  |  | log-normal | 0.0004278 | 1.5103 |  |  |  |  | (2;5;5;5;4) |  | This flow is weighted averages using the exchanges in the corresponding regional data.
| Phosphate | Elementary flows/Emission to water/ground water | 7.0166e-06 | kg |  |  | log-normal | 7.0166e-06 | 1.2506 |  |  |  |  | (3;4;5;5;1) |  | This flow is weighted averages using the exchanges in the corresponding regional data.
| Phosphate | Elementary flows/Emission to water/ocean | 0.009136 | kg |  |  | log-normal | 0.009136 | 1.2776 |  |  |  |  | (3;4;5;5;1) |  | This flow is weighted averages using the exchanges in the corresponding regional data.
| Polonium-210 | Elementary flows/Emission to water/ocean | 0.82645 | kBq |  |  | log-normal | 0.82645 | 2.2394 |  |  |  |  | (3;4;5;5;5) |  | This flow is weighted averages using the exchanges in the corresponding regional data.
| Polonium-210 | Elementary flows/Emission to air/low population density | 0.0013048 | kBq |  |  | log-normal | 0.0013048 | 1.8822 |  |  |  |  | (3;4;5;5;5) |  | This flow is weighted averages using the exchanges in the corresponding regional data.
| Polonium-210 | Elementary flows/Emission to water/ground water | 0.0042196 | kBq |  |  | log-normal | 0.0042196 | 2.2394 |  |  |  |  | (3;4;5;5;5) |  | This flow is weighted averages using the exchanges in the corresponding regional data.
| Potassium-40 | Elementary flows/Emission to water/ocean | 0.065464 | kBq |  |  | log-normal | 0.065464 | 2.2394 |  |  |  |  | (3;4;5;5;5) |  | This flow is weighted averages using the exchanges in the corresponding regional data.
| Potassium-40 | Elementary flows/Emission to water/ground water | 0.00033517 | kBq |  |  | log-normal | 0.00033517 | 2.2394 |  |  |  |  | (3;4;5;5;5) |  | This flow is weighted averages using the exchanges in the corresponding regional data.
| Potassium-40 | Elementary flows/Emission to air/low population density | 7.4645e-05 | kBq |  |  | log-normal | 7.4645e-05 | 1.8822 |  |  |  |  | (3;4;5;5;5) |  | This flow is weighted averages using the exchanges in the corresponding regional data.
| Radium-226 | Elementary flows/Emission to water/ocean | 0.60982 | kBq |  |  | log-normal | 0.60982 | 2.2394 |  |  |  |  | (3;4;5;5;5) |  | This flow is weighted averages using the exchanges in the corresponding regional data.
| Radium-226 | Elementary flows/Emission to air/low population density | 0.00083909 | kBq |  |  | log-normal | 0.00083909 | 1.8822 |  |  |  |  | (3;4;5;5;5) |  | This flow is weighted averages using the exchanges in the corresponding regional data.
| Radium-226 | Elementary flows/Emission to water/ground water | 0.0031105 | kBq |  |  | log-normal | 0.0031105 | 2.2394 |  |  |  |  | (3;4;5;5;5) |  | This flow is weighted averages using the exchanges in the corresponding regional data.
| Radon-222 | Elementary flows/Emission to air/low population density | 7.6482 | kBq |  |  | log-normal | 7.6482 | 1.8822 |  |  |  |  | (3;4;5;5;5) |  | This flow is weighted averages using the exchanges in the corresponding regional data.
| Silicon tetrafluoride | Elementary flows/Emission to air/low population density | 8.6797e-06 | kg |  |  | log-normal | 8.6797e-06 | 1.6154 |  |  |  |  | (4;5;5;5;5) |  | This flow is weighted averages using the exchanges in the corresponding regional data.
| Sulfate | Elementary flows/Emission to water/ocean | 0.41208 | kg |  |  | log-normal | 0.41208 | 1.2776 |  |  |  |  | (3;4;5;5;1) |  | This flow is weighted averages using the exchanges in the corresponding regional data.
| Sulfate | Elementary flows/Emission to water/ground water | 0.00025558 | kg |  |  | log-normal | 0.00025558 | 1.2506 |  |  |  |  | (3;4;5;5;1) |  | This flow is weighted averages using the exchanges in the corresponding regional data.
| Thorium-228 | Elementary flows/Emission to water/ocean | 0.00032868 | kBq |  |  | log-normal | 0.00032868 | 2.2394 |  |  |  |  | (3;4;5;5;5) |  | This flow is weighted averages using the exchanges in the corresponding regional data.
| Thorium-228 | Elementary flows/Emission to water/ground water | 3.3998e-05 | kBq |  |  | log-normal | 3.3998e-05 | 2.2394 |  |  |  |  | (3;4;5;5;5) |  | This flow is weighted averages using the exchanges in the corresponding regional data.
| Thorium-228 | Elementary flows/Emission to air/low population density | 1.8632e-05 | kBq |  |  | log-normal | 1.8632e-05 | 1.8822 |  |  |  |  | (3;4;5;5;5) |  | This flow is weighted averages using the exchanges in the corresponding regional data.
| Uranium-238 | Elementary flows/Emission to water/ocean | 0.27787 | kBq |  |  | log-normal | 0.27787 | 2.2394 |  |  |  |  | (3;4;5;5;5) |  | This flow is weighted averages using the exchanges in the corresponding regional data.
| Uranium-238 | Elementary flows/Emission to air/low population density | 6.5103e-05 | kBq |  |  | log-normal | 6.5103e-05 | 1.8822 |  |  |  |  | (3;4;5;5;5) |  | This flow is weighted averages using the exchanges in the corresponding regional data.
| Uranium-238 | Elementary flows/Emission to water/ground water | 0.0014227 | kBq |  |  | log-normal | 0.0014227 | 2.2394 |  |  |  |  | (3;4;5;5;5) |  | This flow is weighted averages using the exchanges in the corresponding regional data.
| waste gypsum | E:Water supply; sewerage, waste management and remediation activities/38:Waste collection, treatment and disposal activities; materials recovery/382:Waste treatment and disposal/3821:Treatment and disposal of non-hazardous waste | 0.67515 | kg |  |  | log-normal | 0.67515 | 1.0248 |  |  |  | market for waste gypsum ¦ waste gypsum ¦ APOS, U | (2;2;5;5;1)
| Water | Elementary flows/Emission to air/unspecified | 0.13652 | m3 |  |  | log-normal | 0.13652 | 1.2214 |  |  |  |  | (2;2;5;5;1) |  | This flow is weighted averages using the exchanges in the corresponding regional data.
| Water, RoW | Elementary flows/Emission to water/unspecified | 0.2164 | m3 |  |  | log-normal | 0.2164 | 1.2214 |  |  |  |  | (2;2;5;5;1) |  | This flow is weighted averages using the exchanges in the corresponding regional data.
| Zinc, ion | Elementary flows/Emission to water/ocean | 8.2162e-06 | kg |  |  | log-normal | 8.2162e-06 | 2.2672 |  |  |  |  | (3;4;5;5;1) |  | This flow is weighted averages using the exchanges in the corresponding regional data.
| Zinc, ion | Elementary flows/Emission to water/ground water | 1.8726e-09 | kg |  |  | log-normal | 1.8726e-09 | 2.2533 |  |  |  |  | (3;4;5;5;1) |  | This flow is weighted averages using the exchanges in the corresponding regional data.
Dados de Processo
| electricity, low voltage | 0.018402
| electricity, medium voltage | 0.24513 | kWh | #REF! | Eletricidade
| heat, district or industrial, natural gas | 7.7004 | MJ | #REF! | Transferência de Calor (Gás Natural)
| heat, district or industrial, other than natural gas | 1.3086 | MJ | #REF! | Transferência de Calor (Outros)
| Total | 9.9577 | MJ | #REF! | Total

## Hydrofluoric Acid Production
General information
UUID | 175728c6-4c6f-474d-82d4-9b4fda11b2f3
Name | hydrogen fluoride production ¦ hydrogen fluoride ¦ APOS, U
Category | C:Manufacturing/20:Manufacture of chemicals and chemical products/201:Manufacture of basic chemicals, fertilizers and nitrogen compounds, plastics/2011:Manufacture of basic chemicals
Description | This dataset represents the production of 1 kg of hydrogen fluoride from fluorspar and sulfuric acid. Hydrogen fluoride is a colourless gas or colourless fuming liquid with a pungent odour. It is used in the production of aluminum and chlorofluorocarbons, and in the glass etching and chemical industries. The energy and material inputs are estimated based on literature values and expert judgement. The infrastructure is approximated with a default value.;References:;Aigueperse, J., Mollard, P., Devilliers, D., Chemla, M., Faron, R., Romano, R. and Cuer, J. P. 2000. Fluorine Compounds, Inorganic. Ullmann's Encyclopedia of Industrial Chemistry.;National Center for Biotechnology Information. PubChem Compound Database; CID=14917, https://pubchem.ncbi.nlm.nih.gov/compound/14917 (last accessed on 2017-01-04).;Krieger T. and Roekens-Guibert H. (2006) Environmental impacts of Tedlar (R) PVF film for use in photovoltaic modules. In proceedings from: 21th European Photovoltaic Solar Energy Conference, Dresden, DE, 4-8.9.2006, retrieved from: http://www2.dupont.com/Photovoltaics/en_US/news_events/event20060904.html. From reception of sulfuric acid and fluorspar at the factory gate. This activity ends with the production of 1 kg of hydrogen fluoride. The dataset doesn't include waste or emissions apart from sulfur dioxide. Dataset documentation https://v38.ecoquery.ecoinvent.org/Details/PDF/D81191AB-2984-4882-A23E-22D915A35351/06590A66-662A-4885-8494-AD0CF410F956
INPUTS
Is reference? | Flow | Category | Amount | Unit | Costs/Revenues | Currency | Uncertainty | (G)Mean ¦ Mode | SD ¦ GSD | Minimum | Maximum | Is avoided? | Provider | Data quality entry | Location | Description
| chemical factory, organics | F:Construction/42:Civil engineering/429:Construction of other civil engineering projects/4290:Construction of other civil engineering projects | 4e-10 | Item(s) |  |  | log-normal | 4e-10 | 1.7293 |  |  |  | market for chemical factory, organics ¦ chemical factory, organics ¦ APOS, U | (2;3;2;4;3) |  | Calculated based on literature data published by the industry. For this activity, no information was readily available concerning infrastructure and land-use. Therefore, the infrastructure is estimated based on data from two chemical factories, the BASF site of Ludwigshafen and the chemical factory in Gendorf (which are both located in Germany), which produce a wide range of chemical substances. Based on this data, the following assumptions are made: the built area amounts to about 4.2 ha, the plant has an average output of 50'000 t/a and a lifespan of fifty years. The estimated infrastructure amount is therefore 4.00 E-10 units per kg of produced chemical. References: Althaus H.-J., Chudacoff M., Hischier R., Jungbluth N., Osses M. and Primas A. (2007) Life Cycle Inventories of Chemicals. ecoinvent report No. 8, v2.0. EMPA Dübendorf, Swiss Centre for Life Cycle Inventories, Dübendorf, CH. Gendorf (2000) Umwelterklärung 2000, Werk Gendorf. Werk Gendorf, Burgkirchen.
| electricity, medium voltage | D:Electricity, gas, steam and air conditioning supply/35:Electricity, gas, steam and air conditioning supply/351:Electric power generation, transmission and distribution/3510:Electric power generation, transmission and distribution | 0.14754 | kWh |  |  | log-normal | 0.14754 | 1.0248 |  |  |  | market group for electricity, medium voltage ¦ electricity, medium voltage ¦ APOS, U | (4;5;5;5;5) |  | Estimated value based on expert judgement.
| electricity, medium voltage | D:Electricity, gas, steam and air conditioning supply/35:Electricity, gas, steam and air conditioning supply/351:Electric power generation, transmission and distribution/3510:Electric power generation, transmission and distribution | 0.0031513 | kWh |  |  | log-normal | 0.0031513 | 1.0248 |  |  |  | market for electricity, medium voltage ¦ electricity, medium voltage ¦ APOS, U | (4;5;5;5;5) |  | Estimated value based on expert judgement.
| electricity, medium voltage | D:Electricity, gas, steam and air conditioning supply/35:Electricity, gas, steam and air conditioning supply/351:Electric power generation, transmission and distribution/3510:Electric power generation, transmission and distribution | 0.00060428 | kWh |  |  | log-normal | 0.00060428 | 1.0248 |  |  |  | market for electricity, medium voltage ¦ electricity, medium voltage ¦ APOS, U | (4;5;5;5;5) |  | Estimated value based on expert judgement.
| electricity, medium voltage | D:Electricity, gas, steam and air conditioning supply/35:Electricity, gas, steam and air conditioning supply/351:Electric power generation, transmission and distribution/3510:Electric power generation, transmission and distribution | 0.020797 | kWh |  |  | log-normal | 0.020797 | 1.0248 |  |  |  | market group for electricity, medium voltage ¦ electricity, medium voltage ¦ APOS, U | (4;5;5;5;5) |  | Estimated value based on expert judgement.
| electricity, medium voltage | D:Electricity, gas, steam and air conditioning supply/35:Electricity, gas, steam and air conditioning supply/351:Electric power generation, transmission and distribution/3510:Electric power generation, transmission and distribution | 0.010145 | kWh |  |  | log-normal | 0.010145 | 1.0248 |  |  |  | market group for electricity, medium voltage ¦ electricity, medium voltage ¦ APOS, U | (4;5;5;5;5) |  | Estimated value based on expert judgement.
| electricity, medium voltage | D:Electricity, gas, steam and air conditioning supply/35:Electricity, gas, steam and air conditioning supply/351:Electric power generation, transmission and distribution/3510:Electric power generation, transmission and distribution | 0.067758 | kWh |  |  | log-normal | 0.067758 | 1.0248 |  |  |  | market group for electricity, medium voltage ¦ electricity, medium voltage ¦ APOS, U | (4;5;5;5;5) |  | Estimated value based on expert judgement.
| fluorspar, 97% purity | C:Manufacturing/24:Manufacture of basic metals/242:Manufacture of basic precious and other non-ferrous metals/2420:Manufacture of basic precious and other non-ferrous metals | 2.053 | kg |  |  | log-normal | 2.053 | 1 |  |  |  | market for fluorspar, 97% purity ¦ fluorspar, 97% purity ¦ APOS, U | (2;3;2;2;1) |  | Literature value (Krieger and Roekens-Guibert 2006).
| heat, district or industrial, natural gas | D:Electricity, gas, steam and air conditioning supply/35:Electricity, gas, steam and air conditioning supply/351:Electric power generation, transmission and distribution/3510:Electric power generation, transmission and distribution | 6.8938 | MJ |  |  | log-normal | 6.8938 | 1.0248 |  |  |  | market for heat, district or industrial, natural gas ¦ heat, district or industrial, natural gas ¦ APOS, U | (4;5;5;5;5) |  | Estimated value based on expert judgement.
| heat, district or industrial, natural gas | D:Electricity, gas, steam and air conditioning supply/35:Electricity, gas, steam and air conditioning supply/351:Electric power generation, transmission and distribution/3510:Electric power generation, transmission and distribution | 0.10625 | MJ |  |  | log-normal | 0.10625 | 1.0248 |  |  |  | market for heat, district or industrial, natural gas ¦ heat, district or industrial, natural gas ¦ APOS, U | (4;5;5;5;5) |  | Estimated value based on expert judgement.
| sulfuric acid | C:Manufacturing/20:Manufacture of chemicals and chemical products/201:Manufacture of basic chemicals, fertilizers and nitrogen compounds, plastics/2012:Manufacture of fertilizers and nitrogen compounds | 2.5 | kg |  |  | log-normal | 2.5 | 1.0248 |  |  |  | market for sulfuric acid ¦ sulfuric acid ¦ APOS, U | (4;5;5;5;5) |  | Estimated value based on expert judgement.
OUTPUTS
Is reference? | Flow | Category | Amount | Unit | Costs/Revenues | Currency | Uncertainty | (G)Mean ¦ Mode | SD ¦ GSD | Minimum | Maximum | Is avoided? | Provider | Data quality entry | Location | Description
x | hydrogen fluoride | B:Mining and quarrying/07:Mining of metal ores/072:Mining of non-ferrous metal ores/0729:Mining of other non-ferrous metal ores | 1 | kg | 2 | Euro | [9 empty] | Hydrogen fluoride is a colourless gas or colourless fuming liquid with a pungent odour. It is used in the production of aluminum and chlorofluorocarbons, and in the glass etching and chemical industries. References: Aigueperse, J., Mollard, P., Devilliers, D., Chemla, M., Faron, R., Romano, R. and Cuer, J. P. 2000. Fluorine Compounds, Inorganic. Ullmann's Encyclopedia of Industrial Chemistry. National Center for Biotechnology Information. PubChem Compound Database; CID=14917, https://pubchem.ncbi.nlm.nih.gov/compound/14917 (last accessed on 2017-01-04). Krieger T. and Roekens-Guibert H. (2006) Environmental impacts of Tedlar (R) PVF film for use in photovoltaic modules. In proceedings from: 21th European Photovoltaic Solar Energy Conference, Dresden, DE, 4-8.9.2006, retrieved from: http://www2.dupont.com/Photovoltaics/en_US/news_events/event20060904.html.
| Sulfur dioxide | Elementary flows/Emission to air/unspecified | 0.0003 | kg |  |  | log-normal | 0.0003 | 1.1519 |  |  |  |  | (3;3;5;3;1) |  | Estimated value based on literature.
Dados de Processo
| electricity, medium voltage | 0.25 | kWh | #REF! | Eletricidade
| heat, district or industrial, natural gas | 7 | MJ | #REF! | Transferência de Calor
| Total | 7.9 | MJ | #REF! | Total

## Caustic Soda Production
General information
UUID | 2c146313-33e9-3c81-947b-3f87219eb5d7
Name | chlor-alkali electrolysis, membrane cell ¦ sodium hydroxide, without water, in 50% solution state ¦ APOS, U
Category | C:Manufacturing/20:Manufacture of chemicals and chemical products/201:Manufacture of basic chemicals, fertilizers and nitrogen compounds, plastics/2011:Manufacture of basic chemicals
Description | This dataset represents the production of chlorine and sodium hydroxide (NaOH) by means of chlor-alkali electrolysis using a membrane cell. The chlor-alkali process is the main technology for the production of chlorine and sodium hydroxide. In this process, chlorine and sodium hydroxide are produced by electrolysis of a salt solution using either a mercury cell, diaphragm cell or membrane cell. ;Chlorine is largely used in the synthesis of chlorinated organic compounds. PVC and isocyanates are the main drivers of chlor-alkali production in the EU-27 and EFTA countries (Euro Chlor 2013). These products are used in a wide range of applications, such as construction materials, plastics, clothing and pesticides.;Sodium hydroxide is a white odorless pellet or solid that is very soluble. Sodium hydroxide is used for the synthesis of other chemicals, and is used in the metal industry, the pulp and paper sector, the textile industry and in other various sectors.;This dataset is mainly based on a document concerning the best available techniques in the chlor-alkali manufacturing industry (European Commission 2001).;References:;Althaus H.-J., Chudacoff M., Hischier R., Jungbluth N., Osses M. and Primas A. (2007) Life Cycle Inventories of Chemicals. Final report ecoinvent data v2.0 No. 8. Swiss Centre for Life Cycle Inventories, Dübendorf, CH.;European Commission (2001) Integrated Pollution Prevention and Control (IPPC) - Reference Document on Best Available Techniques in the Chlor-Alkali Manufacturing Industry. Institute for Prospective Technological Studies, Sevilla.;Euro Chlor (2013) An Eco-profile and Environmental Product Declaration of the European Chlor-Alkali Industry, Chlorine (The chlor-alkali process). The activity starts when the raw materials enter the process. This activity ends with the production of gaseous chlorine and sodium hydroxide. Besides the electrolysis process in a membrane cell, the following process steps are included in this activity: brine production, brine purification, brine resaturation as well as the final handling of the electrolysis products, without the chlorine liquefaction. Dataset documentation https://v38.ecoquery.ecoinvent.org/Details/PDF/4F95F6B0-7F2C-4FA1-87F2-51D5DE7B5D23/06590A66-662A-4885-8494-AD0CF410F956
INPUTS
Is reference? | Flow | Category | Amount | Unit | Costs/Revenues | Currency | Uncertainty | (G)Mean ¦ Mode | SD ¦ GSD | Minimum | Maximum | Is avoided? | Provider | Data quality entry | Location | Description
| barite | B:Mining and quarrying/07:Mining of metal ores/072:Mining of non-ferrous metal ores/0729:Mining of other non-ferrous metal ores | 0.0015479 | kg |  |  | log-normal | 0.0015479 | 1.1052 |  |  |  | market for barite ¦ barite ¦ APOS, U | (1;3;5;5;1) |  | EC IPPC study 2002
| calcium chloride | C:Manufacturing/20:Manufacture of chemicals and chemical products/201:Manufacture of basic chemicals, fertilizers and nitrogen compounds, plastics/2011:Manufacture of basic chemicals | 0.0078723 | kg |  |  | log-normal | 0.0078723 | 1.1052 |  |  |  | market for calcium chloride ¦ calcium chloride ¦ APOS, U | (1;3;5;5;1) |  | EC IPPC study 2002
| carbon tetrachloride | C:Manufacturing/20:Manufacture of chemicals and chemical products/201:Manufacture of basic chemicals, fertilizers and nitrogen compounds, plastics/2011:Manufacture of basic chemicals | 4.4226e-06 | kg |  |  | log-normal | 4.4226e-06 | 1.1052 |  |  |  | market for carbon tetrachloride ¦ carbon tetrachloride ¦ APOS, U | (1;3;5;5;1) |  | EC IPPC study 2002
| chemical factory, organics | F:Construction/42:Civil engineering/429:Construction of other civil engineering projects/4290:Construction of other civil engineering projects | 1.7691e-10 | Item(s) |  |  | log-normal | 1.7691e-10 | 1.7293 |  |  |  | market for chemical factory, organics ¦ chemical factory, organics ¦ APOS, U | (2;3;5;4;3) |  | Calculated based on literature data published by the industry. For this activity, no information was readily available concerning infrastructure and land-use. Therefore, the infrastructure is estimated based on data from two chemical factories, the BASF site of Ludwigshafen and the chemical factory in Gendorf (which are both located in Germany), which produce a wide range of chemical substances. Based on this data, the following assumptions are made: the built area amounts to about 4.2 ha, the plant has an average output of 50'000 t/a and a lifespan of fifty years. The estimated infrastructure amount is therefore 4.00 E-10 units per kg of produced chemical. References: Althaus H.-J., Chudacoff M., Hischier R., Jungbluth N., Osses M. and Primas A. (2007) Life Cycle Inventories of Chemicals. ecoinvent report No. 8, v2.0. EMPA Dübendorf, Swiss Centre for Life Cycle Inventories, Dübendorf, CH. Gendorf (2000) Umwelterklärung 2000, Werk Gendorf. Werk Gendorf, Burgkirchen.
| electricity, medium voltage | D:Electricity, gas, steam and air conditioning supply/35:Electricity, gas, steam and air conditioning supply/351:Electric power generation, transmission and distribution/3510:Electric power generation, transmission and distribution | 0.78387 | kWh |  |  | log-normal | 0.78387 | 1.1052 |  |  |  | market group for electricity, medium voltage ¦ electricity, medium voltage ¦ APOS, U | (1;3;5;5;1) |  | EC IPPC study 2002
| electricity, medium voltage | D:Electricity, gas, steam and air conditioning supply/35:Electricity, gas, steam and air conditioning supply/351:Electric power generation, transmission and distribution/3510:Electric power generation, transmission and distribution | 0.0032104 | kWh |  |  | log-normal | 0.0032104 | 1.1052 |  |  |  | market for electricity, medium voltage ¦ electricity, medium voltage ¦ APOS, U | (1;3;5;5;1) |  | EC IPPC study 2002
| electricity, medium voltage | D:Electricity, gas, steam and air conditioning supply/35:Electricity, gas, steam and air conditioning supply/351:Electric power generation, transmission and distribution/3510:Electric power generation, transmission and distribution | 0.02617 | kWh |  |  | log-normal | 0.02617 | 1.1052 |  |  |  | market group for electricity, medium voltage ¦ electricity, medium voltage ¦ APOS, U | (1;3;5;5;1) |  | EC IPPC study 2002
| electricity, medium voltage | D:Electricity, gas, steam and air conditioning supply/35:Electricity, gas, steam and air conditioning supply/351:Electric power generation, transmission and distribution/3510:Electric power generation, transmission and distribution | 0.31914 | kWh |  |  | log-normal | 0.31914 | 1.1052 |  |  |  | market group for electricity, medium voltage ¦ electricity, medium voltage ¦ APOS, U | (1;3;5;5;1) |  | EC IPPC study 2002
| electricity, medium voltage | D:Electricity, gas, steam and air conditioning supply/35:Electricity, gas, steam and air conditioning supply/351:Electric power generation, transmission and distribution/3510:Electric power generation, transmission and distribution | 0.016742 | kWh |  |  | log-normal | 0.016742 | 1.1052 |  |  |  | market for electricity, medium voltage ¦ electricity, medium voltage ¦ APOS, U | (1;3;5;5;1) |  | EC IPPC study 2002
| electricity, medium voltage | D:Electricity, gas, steam and air conditioning supply/35:Electricity, gas, steam and air conditioning supply/351:Electric power generation, transmission and distribution/3510:Electric power generation, transmission and distribution | 0.053896 | kWh |  |  | log-normal | 0.053896 | 1.1052 |  |  |  | market group for electricity, medium voltage ¦ electricity, medium voltage ¦ APOS, U | (1;3;5;5;1) |  | EC IPPC study 2002
| electricity, medium voltage | D:Electricity, gas, steam and air conditioning supply/35:Electricity, gas, steam and air conditioning supply/351:Electric power generation, transmission and distribution/3510:Electric power generation, transmission and distribution | 0.11049 | kWh |  |  | log-normal | 0.11049 | 1.1052 |  |  |  | market group for electricity, medium voltage ¦ electricity, medium voltage ¦ APOS, U | (1;3;5;5;1) |  | EC IPPC study 2002
| hydrochloric acid, without water, in 30% solution state | C:Manufacturing/20:Manufacture of chemicals and chemical products/201:Manufacture of basic chemicals, fertilizers and nitrogen compounds, plastics/2011:Manufacture of basic chemicals | 0.011057 | kg |  |  | log-normal | 0.011057 | 1.1052 |  |  |  | market for hydrochloric acid, without water, in 30% solution state ¦ hydrochloric acid, without water, in 30% solution state ¦ APOS, U | (1;3;5;5;1) |  | EC IPPC study 2002
| soda ash, light, crystalline, heptahydrate | C:Manufacturing/20:Manufacture of chemicals and chemical products/201:Manufacture of basic chemicals, fertilizers and nitrogen compounds, plastics/2011:Manufacture of basic chemicals | 0.005086 | kg |  |  | log-normal | 0.005086 | 1.1052 |  |  |  | market for soda ash, light, crystalline, heptahydrate ¦ soda ash, light, crystalline, heptahydrate ¦ APOS, U | (1;3;5;5;1) |  | EC IPPC study 2002
| sodium chloride, powder | B:Mining and quarrying/07:Mining of metal ores/072:Mining of non-ferrous metal ores/0729:Mining of other non-ferrous metal ores | 0.77396 | kg |  |  | log-normal | 0.77396 | 1.1052 |  |  |  | market for sodium chloride, powder ¦ sodium chloride, powder ¦ APOS, U | (1;3;5;5;1) |  | EC IPPC study 2002
| sodium hydroxide, without water, in 50% solution state | C:Manufacturing/20:Manufacture of chemicals and chemical products/201:Manufacture of basic chemicals, fertilizers and nitrogen compounds, plastics/2011:Manufacture of basic chemicals | 0.018575 | kg |  |  | log-normal | 0.018575 | 1.1052 |  |  |  | market for sodium hydroxide, without water, in 50% solution state ¦ sodium hydroxide, without water, in 50% solution state ¦ APOS, U | (1;3;5;5;1) |  | EC IPPC study 2002
| sulfite | C:Manufacturing/20:Manufacture of chemicals and chemical products/201:Manufacture of basic chemicals, fertilizers and nitrogen compounds, plastics/2011:Manufacture of basic chemicals | 4.4226e-05 | kg |  |  | log-normal | 4.4226e-05 | 1.1052 |  |  |  | market for sulfite ¦ sulfite ¦ APOS, U | (1;3;5;5;1) |  | EC IPPC study 2002
| sulfuric acid | C:Manufacturing/20:Manufacture of chemicals and chemical products/201:Manufacture of basic chemicals, fertilizers and nitrogen compounds, plastics/2012:Manufacture of fertilizers and nitrogen compounds | 0.0041307 | kg |  |  | log-normal | 0.0041307 | 1.1052 |  |  |  | market for sulfuric acid ¦ sulfuric acid ¦ APOS, U | (1;3;5;5;1) |  | Data from survey in literature (Ayres 1997)
| Water, cooling, unspecified natural origin, RoW | Elementary flows/Resource/in water | 0.044226 | m3 |  |  | log-normal | 0.044226 | 1.2214 |  |  |  |  | (2;5;5;5;4) |  | estimate based on literature source
| Water, unspecified natural origin, RoW | Elementary flows/Resource/in water | 0.0008403 | m3 |  |  | log-normal | 0.0008403 | 1.1052 |  |  |  |  | (1;3;5;5;1) |  | EC IPPC study 2002
OUTPUTS
Is reference? | Flow | Category | Amount | Unit | Costs/Revenues | Currency | Uncertainty | (G)Mean ¦ Mode | SD ¦ GSD | Minimum | Maximum | Is avoided? | Provider | Data quality entry | Location | Description
| BOD5, Biological Oxygen Demand | Elementary flows/Emission to water/unspecified | 1.396e-07 | kg |  |  | log-normal | 1.396e-07 | 1.2214 |  |  |  |  | (4;5;5;5;5) |  | Calculated value. The BOD, COD, TOC and BOD5 are calculated based on the amount and type of emissions released to water in the same activity.
| Bromate | Elementary flows/Emission to water/surface water | 0.00012162 | kg |  |  | log-normal | 0.00012162 | 1.2776 |  |  |  |  | (1;3;5;5;1) |  | EC IPPC study 2002
| Carbon dioxide, fossil | Elementary flows/Emission to air/high population density | 0.001371 | kg |  |  | log-normal | 0.001371 | 1.1052 |  |  |  |  | (1;3;5;5;1) |  | EC IPPC study 2002
| Chlorate | Elementary flows/Emission to water/surface water | 0.00092875 | kg |  |  | log-normal | 0.00092875 | 1.2776 |  |  |  |  | (1;3;5;5;1) |  | EC IPPC study 2002
| Chloride | Elementary flows/Emission to water/surface water | 0.0066339 | kg |  |  | log-normal | 0.0066339 | 1.2776 |  |  |  |  | (1;3;5;5;1) |  | EC IPPC study 2002
| Chlorinated solvents, unspecified | Elementary flows/Emission to water/surface water | 2.6536e-07 | kg |  |  | log-normal | 2.6536e-07 | 1.7607 |  |  |  |  | (1;3;5;5;1) |  | EC IPPC study 2002
| Chlorine | Elementary flows/Emission to air/high population density | 3.5381e-06 | kg |  |  | log-normal | 3.5381e-06 | 1.2776 |  |  |  |  | (1;3;5;5;1) |  | EC IPPC study 2002
| COD, Chemical Oxygen Demand | Elementary flows/Emission to water/unspecified | 1.396e-07 | kg |  |  | log-normal | 1.396e-07 | 1.2214 |  |  |  |  | (4;5;5;5;5) |  | Calculated value. The BOD, COD, TOC and BOD5 are calculated based on the amount and type of emissions released to water in the same activity.
| DOC, Dissolved Organic Carbon | Elementary flows/Emission to water/unspecified | 4.8472e-08 | kg |  |  | log-normal | 4.8472e-08 | 1.2214 |  |  |  |  | (4;5;5;5;5) |  | Calculated value. The BOD, COD, TOC and BOD5 are calculated based on the amount and type of emissions released to water in the same activity.
| Hydrogen | Elementary flows/Emission to air/high population density | 0.00024324 | kg |  |  | log-normal | 0.00024324 | 1.2776 |  |  |  |  | (1;3;5;5;1) |  | EC IPPC study 2002
| Methane, tetrachloro-, R-10 | Elementary flows/Emission to air/high population density | 9.9509e-07 | kg |  |  | log-normal | 9.9509e-07 | 1.4538 |  |  |  |  | (1;3;5;5;1) |  | EC IPPC study 2002
| sludge, NaCl electrolysis | E:Water supply; sewerage, waste management and remediation activities/38:Waste collection, treatment and disposal activities; materials recovery/382:Waste treatment and disposal/3822:Treatment and disposal of hazardous waste | 0.0067666 | kg |  |  | log-normal | 0.0067666 | 1.1052 |  |  |  | market for sludge, NaCl electrolysis ¦ sludge, NaCl electrolysis ¦ APOS, U | (1;3;5;5;1) |  | EC IPPC study 2002
x | sodium hydroxide, without water, in 50% solution state | C:Manufacturing/20:Manufacture of chemicals and chemical products/201:Manufacture of basic chemicals, fertilizers and nitrogen compounds, plastics/2011:Manufacture of basic chemicals | 1 | kg | 0.191 | Euro
| Sulfate | Elementary flows/Emission to water/surface water | 0.0034939 | kg |  |  | log-normal | 0.0034939 | 1.2776 |  |  |  |  | (1;3;5;5;1) |  | EC IPPC study 2002
| TOC, Total Organic Carbon | Elementary flows/Emission to water/unspecified | 4.8472e-08 | kg |  |  | log-normal | 4.8472e-08 | 1.2214 |  |  |  |  | (4;5;5;5;5) |  | Calculated value. The BOD, COD, TOC and BOD5 are calculated based on the amount and type of emissions released to water in the same activity.
| waste graphical paper | E:Water supply; sewerage, waste management and remediation activities/38:Waste collection, treatment and disposal activities; materials recovery/382:Waste treatment and disposal/3821:Treatment and disposal of non-hazardous waste | 7.6298e-06 | kg |  |  | log-normal | 7.6298e-06 | 1.1052 |  |  |  | market for waste graphical paper ¦ waste graphical paper ¦ APOS, U | (1;3;5;5;1) |  | EC IPPC study 2002
| waste graphical paper | E:Water supply; sewerage, waste management and remediation activities/38:Waste collection, treatment and disposal activities; materials recovery/382:Waste treatment and disposal/3821:Treatment and disposal of non-hazardous waste | 7.8248e-05 | kg |  |  | log-normal | 7.8248e-05 | 1.1052 |  |  |  | market for waste graphical paper ¦ waste graphical paper ¦ APOS, U | (1;3;5;5;1) |  | EC IPPC study 2002
| waste graphical paper | E:Water supply; sewerage, waste management and remediation activities/38:Waste collection, treatment and disposal activities; materials recovery/382:Waste treatment and disposal/3821:Treatment and disposal of non-hazardous waste | 2.1655e-05 | kg |  |  | log-normal | 2.1655e-05 | 1.1052 |  |  |  | market for waste graphical paper ¦ waste graphical paper ¦ APOS, U | (1;3;5;5;1) |  | EC IPPC study 2002
| waste graphical paper | E:Water supply; sewerage, waste management and remediation activities/38:Waste collection, treatment and disposal activities; materials recovery/382:Waste treatment and disposal/3821:Treatment and disposal of non-hazardous waste | 1.4124e-05 | kg |  |  | log-normal | 1.4124e-05 | 1.1052 |  |  |  | market for waste graphical paper ¦ waste graphical paper ¦ APOS, U | (1;3;5;5;1) |  | EC IPPC study 2002
| waste graphical paper | E:Water supply; sewerage, waste management and remediation activities/38:Waste collection, treatment and disposal activities; materials recovery/382:Waste treatment and disposal/3821:Treatment and disposal of non-hazardous waste | 1.8935e-06 | kg |  |  | log-normal | 1.8935e-06 | 1.1052 |  |  |  | market for waste graphical paper ¦ waste graphical paper ¦ APOS, U | (1;3;5;5;1) |  | EC IPPC study 2002
| waste graphical paper | E:Water supply; sewerage, waste management and remediation activities/38:Waste collection, treatment and disposal activities; materials recovery/382:Waste treatment and disposal/3821:Treatment and disposal of non-hazardous waste | 0.00014181 | kg |  |  | log-normal | 0.00014181 | 1.1052 |  |  |  | market for waste graphical paper ¦ waste graphical paper ¦ APOS, U | (1;3;5;5;1) |  | EC IPPC study 2002
| Water | Elementary flows/Emission to air/unspecified | 0.01731 | m3 |  |  | log-normal | 0.01731 | 1.2214 |  |  |  |  | (2;2;5;5;1) |  | Calculated as a fraction of the input of water. For more details, refer to the mathematical relation and the parameters.
| Water, RoW | Elementary flows/Emission to water/unspecified | 0.027757 | m3 |  |  | log-normal | 0.027757 | 1.2214 |  |  |  |  | (2;2;5;5;1) |  | Calculated as a fraction of the input of water. For more details, refer to the mathematical relation and the parameters.
Dados de Processo
| electricity, medium voltage | 1.3135 | kWh | #REF! | Eletricidade
| Total | 4.7287 | MJ | #REF! | Total

## Anode Production (Prebaked)
General information
UUID | 68a9de96-05f3-4053-bbbb-9fbda51bb23a
Name | anode production, prebake, for aluminium electrolysis ¦ anode, prebake, for aluminium electrolysis ¦ APOS, U
Category | C:Manufacturing/27:Manufacture of electrical equipment/279:Manufacture of other electrical equipment/2790:Manufacture of other electrical equipment
Description | Industry average of prebake anodes for use in the Hall-Héroult process using prebake technology.;[This dataset is meant to replace the following datasets:] The unit process begins with the unloading of process materials to the storage areas on site. The operations associated with this unit process include: * anode mix preparation, anode block forming and baking; * rodding of baked anodes; * maintenance and repair of plant and equipment; and * treatment of process air, liquids and solids. The original data also accounts for recovery of spent anode materials (anode butts). However, these are recycled in closed loop and are not explicitly accounted for in the inventory, although inputs and outputs of other flows are influenced by this recycling. Treatment of scrubber sludges are excluded, as there is no corresponding waste treatment in the ecoinvent database. The output of this process is rodded anodes to be transported to electrolysis plants employing prebake technology. Dataset documentation https://v38.ecoquery.ecoinvent.org/Details/PDF/C4E4DD32-129F-41C5-A4D4-FB551B61819D/06590A66-662A-4885-8494-AD0CF410F956
INPUTS
Is reference? | Flow | Category | Amount | Unit | Costs/Revenues | Currency | Uncertainty | (G)Mean ¦ Mode | SD ¦ GSD | Minimum | Maximum | Is avoided? | Provider | Data quality entry | Location | Description
| anode factory | F:Construction/41:Construction of buildings/410:Construction of buildings/4100:Construction of buildings | 2.4999e-10 | Item(s) |  |  | log-normal | 2.4999e-10 | 1.7135 |  |  |  | market for anode factory ¦ anode factory ¦ APOS, U | (5;5;5;5;5) |  | Rough estimate
| cast iron | C:Manufacturing/24:Manufacture of basic metals/241:Manufacture of basic iron and steel/2410:Manufacture of basic iron and steel | 0.0058198 | kg |  |  | log-normal | 0.0058198 | 1.0248 |  |  |  | market for cast iron ¦ cast iron ¦ APOS, U | (1;3;3;1;1) |  | EcoSpold01Location=RER
| electricity, medium voltage | D:Electricity, gas, steam and air conditioning supply/35:Electricity, gas, steam and air conditioning supply/351:Electric power generation, transmission and distribution/3510:Electric power generation, transmission and distribution | 0.111 | kWh |  |  | log-normal | 0.111 | 1.0248 |  |  |  | market group for electricity, medium voltage ¦ electricity, medium voltage ¦ APOS, U | (1;3;3;1;1) |  | EcoSpold01Location=UCTE
| heat, district or industrial, natural gas | D:Electricity, gas, steam and air conditioning supply/35:Electricity, gas, steam and air conditioning supply/351:Electric power generation, transmission and distribution/3510:Electric power generation, transmission and distribution | 1.8315 | MJ |  |  | log-normal | 1.8315 | 1 |  |  |  | market for heat, district or industrial, natural gas ¦ heat, district or industrial, natural gas ¦ APOS, U | (1;1;3;1;1) |  | Natural gas combustion.
| heat, district or industrial, other than natural gas | D:Electricity, gas, steam and air conditioning supply/35:Electricity, gas, steam and air conditioning supply/353:Steam and air conditioning supply/3530:Steam and air conditioning supply | 0.63246 | MJ |  |  | log-normal | 0.63246 | 1 |  |  |  | heat production, heavy fuel oil, at industrial furnace 1MW ¦ heat, district or industrial, other than natural gas ¦ APOS, U | (1;1;3;1;1) |  | Heavy oil combustion.
| heat, district or industrial, other than natural gas | D:Electricity, gas, steam and air conditioning supply/35:Electricity, gas, steam and air conditioning supply/353:Steam and air conditioning supply/3530:Steam and air conditioning supply | 0.0052714 | MJ |  |  | log-normal | 0.0052714 | 1 |  |  |  | heat production, light fuel oil, at industrial furnace 1MW ¦ heat, district or industrial, other than natural gas ¦ APOS, U | (1;1;3;1;1) |  | Diesel combustion.
| petroleum coke | C:Manufacturing/19:Manufacture of coke and refined petroleum products/192:Manufacture of refined petroleum products/1920:Manufacture of refined petroleum products | 0.67498 | kg |  |  | log-normal | 0.67498 | 1.0248 |  |  |  | market for petroleum coke ¦ petroleum coke ¦ APOS, U | (1;3;3;1;1) |  | EcoSpold01Location=RER
| pitch | C:Manufacturing/19:Manufacture of coke and refined petroleum products/192:Manufacture of refined petroleum products/1920:Manufacture of refined petroleum products | 0.146 | kg |  |  | log-normal | 0.146 | 1.0248 |  |  |  | market for pitch ¦ pitch ¦ APOS, U | (1;3;3;1;1) |  | EcoSpold01Location=RER
| refractory, fireclay, packed | C:Manufacturing/23:Manufacture of other non-metallic mineral products/239:Manufacture of non-metallic mineral products n.e.c./2391:Manufacture of refractory products | 0.0071498 | kg |  |  | log-normal | 0.0071498 | 1.0248 |  |  |  | market for refractory, fireclay, packed ¦ refractory, fireclay, packed ¦ APOS, U | (1;3;3;1;1) |  | Reported as "Refractory material" in IAI Survey
| Water, cooling, unspecified natural origin, CN | Elementary flows/Resource/in water | 0.0019499 | m3 |  |  | log-normal | 0.0019499 | 1.0248 |  |  |  |  | (2;3;3;1;1) |  | Specified as freshwater in IAI report.
| Water, salt, ocean | Elementary flows/Resource/in water | 0.0015699 | m3 |  |  | log-normal | 0.0015699 | 1.0248 |  |  |  |  | (2;3;3;1;1) |  | Specified as sea water in IAI report.
OUTPUTS
Is reference? | Flow | Category | Amount | Unit | Costs/Revenues | Currency | Uncertainty | (G)Mean ¦ Mode | SD ¦ GSD | Minimum | Maximum | Is avoided? | Provider | Data quality entry | Location | Description
x | anode, prebake, for aluminium electrolysis | C:Manufacturing/27:Manufacture of electrical equipment/279:Manufacture of other electrical equipment/2790:Manufacture of other electrical equipment | 1 | kg | 0.15 | Euro
| Benzo(a)pyrene | Elementary flows/Emission to air/unspecified | 4.9998e-08 | kg |  |  | log-normal | 4.9998e-08 | 1.7293 |  |  |  |  | (1;4;3;1;1)
| Fluoride | Elementary flows/Emission to water/unspecified | 8.9997e-06 | kg |  |  | log-normal | 8.9997e-06 | 1.0248 |  |  |  |  | (1;4;3;1;1)
| fly ash and scrubber sludge | E:Water supply; sewerage, waste management and remediation activities/38:Waste collection, treatment and disposal activities; materials recovery/382:Waste treatment and disposal/3822:Treatment and disposal of hazardous waste | 4.6998e-05 | kg |  |  | log-normal | 4.6998e-05 | 1.0248 |  |  |  | market for fly ash and scrubber sludge ¦ fly ash and scrubber sludge ¦ APOS, U | (5;5;5;5;5) |  | Used as a weak proxy for treatment of scrubber sludges
| Hydrogen fluoride | Elementary flows/Emission to air/unspecified | 2.3999e-05 | kg |  |  | log-normal | 2.3999e-05 | 1.2214 |  |  |  |  | (1;3;3;1;1) |  | Reported as F in IAI data,sum of particulate F and gaseous F
| inert waste, for final disposal | E:Water supply; sewerage, waste management and remediation activities/38:Waste collection, treatment and disposal activities; materials recovery/382:Waste treatment and disposal/3821:Treatment and disposal of non-hazardous waste | 0.027249 | kg |  |  | log-normal | 0.027249 | 1 |  |  |  | market for inert waste, for final disposal ¦ inert waste, for final disposal ¦ APOS, U | (1;1;3;1;1) |  | EcoSpold01Location=CH
| Nitrogen oxides | Elementary flows/Emission to air/unspecified | 0.00049498 | kg |  |  | log-normal | 0.00049498 | 1.2214 |  |  |  |  | (1;3;3;1;1)
| Oils, unspecified | Elementary flows/Emission to water/unspecified | 1.9999e-05 | kg |  |  | log-normal | 1.9999e-05 | 1.0248 |  |  |  |  | (1;4;3;1;1)
| PAH, polycyclic aromatic hydrocarbons | Elementary flows/Emission to air/unspecified | 5.2998e-05 | kg |  |  | log-normal | 5.2998e-05 | 1 |  |  |  |  | (1;3;3;1;1)
| PAH, polycyclic aromatic hydrocarbons | Elementary flows/Emission to water/unspecified | 9.9997e-09 | kg |  |  | log-normal | 9.9997e-09 | 1.0248 |  |  |  |  | (1;4;3;1;1) |  | Reported as PAH (6 Borneff components)
| Particulates, < 2.5 um | Elementary flows/Emission to air/unspecified | 7.9997e-05 | kg |  |  | log-normal | 7.9997e-05 | 1.0248 |  |  |  |  | (1;3;3;1;1) |  | Reported IAI 2015
| Particulates, > 10 um | Elementary flows/Emission to air/unspecified | 0.00023999 | kg |  |  | log-normal | 0.00023999 | 1.0248 |  |  |  |  | (1;4;3;1;1)
| Particulates, > 2.5 um, and < 10um | Elementary flows/Emission to air/unspecified | 0.00023999 | kg |  |  | log-normal | 0.00023999 | 1.0248 |  |  |  |  | (1;4;3;1;1)
| scrap steel | E:Water supply; sewerage, waste management and remediation activities/38:Waste collection, treatment and disposal activities; materials recovery/382:Waste treatment and disposal/3821:Treatment and disposal of non-hazardous waste | 0.0039999 | kg |  |  | log-normal | 0.0039999 | 1.0248 |  |  |  | market for scrap steel ¦ scrap steel ¦ APOS, U | (1;3;3;1;1) |  | Reported as scrap steel.
| Sulfur dioxide | Elementary flows/Emission to air/unspecified | 0.0042999 | kg |  |  | log-normal | 0.0042999 | 1.0248 |  |  |  |  | (1;3;3;1;1)
| Suspended solids, unspecified | Elementary flows/Emission to water/unspecified | 8.9997e-05 | kg |  |  | log-normal | 8.9997e-05 | 1.0248 |  |  |  |  | (1;4;3;1;1)
| waste asphalt | E:Water supply; sewerage, waste management and remediation activities/38:Waste collection, treatment and disposal activities; materials recovery/382:Waste treatment and disposal/3821:Treatment and disposal of non-hazardous waste | 0.012 | kg |  |  | log-normal | 0.012 | 1.0248 |  |  |  | market for waste asphalt ¦ waste asphalt ¦ APOS, U | (1;3;3;1;1) |  | EcoSpold01Location=CH
| Water | Elementary flows/Emission to air/unspecified | 0.00088997 | m3 |  |  | log-normal | 0.00088997 | 1.0248 |  |  |  |  | (5;5;5;5;5) |  | IAI data reported as "Fresh Water Consumption" plus "Sea Water consumption"
| Water, CN | Elementary flows/Emission to water/ocean | 0.0015999 | m3 |  |  | log-normal | 0.0015999 | 1.0248 |  |  |  |  | (1;3;3;1;1)
| Water, CN | Elementary flows/Emission to water/surface water | 0.0016999 | m3 |  |  | log-normal | 0.0016999 | 1.0248 |  |  |  |  | (2;3;3;1;1) |  | Reported as Fresh Water
Dados de Processo
| electricity, medium voltage | 0.111 | kWh | #REF! | Eletricidade
| heat, district or industrial, natural gas | 1.8315 | MJ | #REF! | Transferência de Calor (Gás Natural)
| heat, district or industrial, other than natural gas | 0.63773 | MJ | #REF! | Transferência de Calor (Outros)
| petroleum coke | 0.67498 | kg | 0.67498 | Coke
| pitch | 0.146 | kg | 0.146 | Pitch
| Total | 2.8688 | MJ | #REF! | Total

## Anode Production (Paste)
General information
UUID | 6407670e-4da9-4361-89d8-f4a9a09b2050
Name | anode production, paste, for aluminium electrolysis ¦ anode, paste, for aluminium electrolysis ¦ APOS, U
Category | C:Manufacturing/27:Manufacture of electrical equipment/279:Manufacture of other electrical equipment/2790:Manufacture of other electrical equipment
Description | Industry average of paste anodes for use in the Hall-Héroult process using Söderberg technology.;[This dataset is meant to replace the following datasets:] The unit process begins with the unloading of process materials to the storage areas on site. The operations associated with this unit process include: * anode mix preparation and anode briquette forming; * maintenance and repair of plant and equipment; and * treatment of process air, liquids and solids. Treatment of scrubber sludges are excluded, as there is no corresponding waste treatment in the ecoinvent database. The output of this process is anode paste (briquettes) to be transported to electrolysis plants employing Söderberg technology. Dataset documentation https://v38.ecoquery.ecoinvent.org/Details/PDF/DDE97EBC-6189-4B0D-B179-3C60918E2AEF/06590A66-662A-4885-8494-AD0CF410F956
INPUTS
Is reference? | Flow | Category | Amount | Unit | Costs/Revenues | Currency | Uncertainty | (G)Mean ¦ Mode | SD ¦ GSD | Minimum | Maximum | Is avoided? | Provider | Data quality entry | Location | Description
| anode factory | F:Construction/41:Construction of buildings/410:Construction of buildings/4100:Construction of buildings | 2.4988e-10 | Item(s) |  |  | log-normal | 2.4988e-10 | 1.7135 |  |  |  | market for anode factory ¦ anode factory ¦ APOS, U | (5;5;5;5;5) |  | Rough estimate
| electricity, medium voltage | D:Electricity, gas, steam and air conditioning supply/35:Electricity, gas, steam and air conditioning supply/351:Electric power generation, transmission and distribution/3510:Electric power generation, transmission and distribution | 0.0010415 | kWh |  |  | log-normal | 0.0010415 | 1.0248 |  |  |  | market for electricity, medium voltage ¦ electricity, medium voltage ¦ APOS, U | (1;2;3;1;1) |  | EcoSpold01Location=UCTE
| electricity, medium voltage | D:Electricity, gas, steam and air conditioning supply/35:Electricity, gas, steam and air conditioning supply/351:Electric power generation, transmission and distribution/3510:Electric power generation, transmission and distribution | 0.076482 | kWh |  |  | log-normal | 0.076482 | 1.0248 |  |  |  | market for electricity, medium voltage ¦ electricity, medium voltage ¦ APOS, U | (1;2;3;1;1) |  | EcoSpold01Location=UCTE
| electricity, medium voltage | D:Electricity, gas, steam and air conditioning supply/35:Electricity, gas, steam and air conditioning supply/351:Electric power generation, transmission and distribution/3510:Electric power generation, transmission and distribution | 0.00043978 | kWh |  |  | log-normal | 0.00043978 | 1.0248 |  |  |  | market for electricity, medium voltage ¦ electricity, medium voltage ¦ APOS, U | (1;2;3;1;1) |  | EcoSpold01Location=UCTE
| heat, district or industrial, natural gas | D:Electricity, gas, steam and air conditioning supply/35:Electricity, gas, steam and air conditioning supply/351:Electric power generation, transmission and distribution/3510:Electric power generation, transmission and distribution | 0.0087751 | MJ |  |  | log-normal | 0.0087751 | 1 |  |  |  | market for heat, district or industrial, natural gas ¦ heat, district or industrial, natural gas ¦ APOS, U | (1;1;3;1;1) |  | Natural gas combustion
| heat, district or industrial, other than natural gas | D:Electricity, gas, steam and air conditioning supply/35:Electricity, gas, steam and air conditioning supply/353:Steam and air conditioning supply/3530:Steam and air conditioning supply | 0.33792 | MJ |  |  | log-normal | 0.33792 | 1 |  |  |  | heat production, heavy fuel oil, at industrial furnace 1MW ¦ heat, district or industrial, other than natural gas ¦ APOS, U | (1;1;3;1;1) |  | Heavy oil combustion.
| petroleum coke | C:Manufacturing/19:Manufacture of coke and refined petroleum products/192:Manufacture of refined petroleum products/1920:Manufacture of refined petroleum products | 0.70167 | kg |  |  | log-normal | 0.70167 | 1.0248 |  |  |  | market for petroleum coke ¦ petroleum coke ¦ APOS, U | (1;2;3;1;1) |  | EcoSpold01Location=RER
| pitch | C:Manufacturing/19:Manufacture of coke and refined petroleum products/192:Manufacture of refined petroleum products/1920:Manufacture of refined petroleum products | 0.30585 | kg |  |  | log-normal | 0.30585 | 1.0248 |  |  |  | market for pitch ¦ pitch ¦ APOS, U | (1;2;3;1;1) |  | EcoSpold01Location=RER
| Water, cooling, unspecified natural origin, IAI Area, Russia & RER w/o EU27 & EFTA | Elementary flows/Resource/in water | 0.0047477 | m3 |  |  | log-normal | 0.0047477 | 1.0248 |  |  |  |  | (2;3;3;1;1) |  | Specified as freshwater in IAI report.
OUTPUTS
Is reference? | Flow | Category | Amount | Unit | Costs/Revenues | Currency | Uncertainty | (G)Mean ¦ Mode | SD ¦ GSD | Minimum | Maximum | Is avoided? | Provider | Data quality entry | Location | Description
x | anode, paste, for aluminium electrolysis | C:Manufacturing/27:Manufacture of electrical equipment/279:Manufacture of other electrical equipment/2790:Manufacture of other electrical equipment | 1 | kg | 0.15 | Euro
| Benzo(a)pyrene | Elementary flows/Emission to air/unspecified | 1.9991e-08 | kg |  |  | log-normal | 1.9991e-08 | 1.7293 |  |  |  |  | (1;4;3;1;1) |  | Reporting rate 4%
| Fluoride | Elementary flows/Emission to water/unspecified | 7.0966e-05 | kg |  |  | log-normal | 7.0966e-05 | 1.0032 |  |  |  |  | (1;4;3;1;1)
| fly ash and scrubber sludge | E:Water supply; sewerage, waste management and remediation activities/38:Waste collection, treatment and disposal activities; materials recovery/382:Waste treatment and disposal/3822:Treatment and disposal of hazardous waste | 0.00065769 | kg |  |  | log-normal | 0.00065769 | 1.0008 |  |  |  | market for fly ash and scrubber sludge ¦ fly ash and scrubber sludge ¦ APOS, U | (1;4;3;1;1) |  | Reported as scrubber sludges in landfill solid waste
| Hydrocarbons, unspecified | Elementary flows/Emission to water/unspecified | 2.019e-05 | kg |  |  | log-normal | 2.019e-05 | 1.001 |  |  |  |  | (1;4;3;1;1) |  | Reported as Oil and grease/total hydrocarbons in IAI survey, reporting rate 2%
| inert waste, for final disposal | E:Water supply; sewerage, waste management and remediation activities/38:Waste collection, treatment and disposal activities; materials recovery/382:Waste treatment and disposal/3821:Treatment and disposal of non-hazardous waste | 0.00097953 | kg |  |  | log-normal | 0.00097953 | 1.0032 |  |  |  | market for inert waste, for final disposal ¦ inert waste, for final disposal ¦ APOS, U | (1;3;3;1;1) |  | as ecoInvent does not relevent recycled by-products, this number includes external recyceled by products, as well as landfilled industrial waste.
| Nitrogen oxides | Elementary flows/Emission to air/unspecified | 1.4993e-05 | kg |  |  | log-normal | 1.4993e-05 | 1.2214 |  |  |  |  | (1;3;3;1;1)
| PAH, polycyclic aromatic hydrocarbons | Elementary flows/Emission to air/unspecified | 9.9953e-08 | kg |  |  | log-normal | 9.9953e-08 | 1 |  |  |  |  | (1;3;3;1;1) |  | Reporting rate 7%
| PAH, polycyclic aromatic hydrocarbons | Elementary flows/Emission to water/unspecified | 2.9986e-08 | kg |  |  | log-normal | 2.9986e-08 | 1.0248 |  |  |  |  | (1;4;3;1;1) |  | Reported as PAH (6 Borneff components)
| Particulates, > 10 um | Elementary flows/Emission to air/unspecified | 4.8977e-05 | kg |  |  | log-normal | 4.8977e-05 | 1 |  |  |  |  | (1;3;5;1;1) |  | the only particulates that is reported in the IAI 2015 LCI survey
| Sulfur dioxide | Elementary flows/Emission to air/unspecified | 5.0976e-05 | kg |  |  | log-normal | 5.0976e-05 | 1.0248 |  |  |  |  | (1;3;3;1;1)
| Suspended solids, unspecified | Elementary flows/Emission to water/unspecified | 0.00010995 | kg |  |  | log-normal | 0.00010995 | 1.0248 |  |  |  |  | (1;4;3;1;1)
| waste asphalt | E:Water supply; sewerage, waste management and remediation activities/38:Waste collection, treatment and disposal activities; materials recovery/382:Waste treatment and disposal/3821:Treatment and disposal of non-hazardous waste | 0.0026487 | kg |  |  | log-normal | 0.0026487 | 1.0248 |  |  |  | market for waste asphalt ¦ waste asphalt ¦ APOS, U | (1;3;3;1;1) |  | Proxy for treatment of waste carbon
| Water | Elementary flows/Emission to air/unspecified | 0.00070966 | m3 |  |  | log-normal | 0.00070966 | 1.0248 |  |  |  |  | (5;5;5;5;5) |  | IAI data reported as "Fresh Water Consumption"
| Water, IAI Area, Russia & RER w/o EU27 & EFTA | Elementary flows/Emission to water/surface water | 0.004198 | m3 |  |  | log-normal | 0.004198 | 1.0248 |  |  |  |  | (2;3;3;1;1)
Dados de Processo
| electricity, medium voltage | 0.077963 | kWh | #REF! | Eletricidade
| heat, district or industrial, natural gas | 0.0087751 | MJ | #REF! | Transferência de Calor (Gás Natural)
| heat, district or industrial, other than natural gas | 0.33792 | MJ | #REF! | Transferência de Calor (Outros)
| petroleum coke | 0.70167 | kg | 0.70167 | Coke
| pitch | 0.30585 | kg | 0.30585 | Pitch
| Total | 0.62736 | MJ | #REF! | Total

## Cryolite Production (HF)
General information
UUID | af34c0f3-2251-3570-9ade-1055c74e9ccf
Name | cryolite production ¦ cryolite ¦ APOS, U
Category | C:Manufacturing/20:Manufacture of chemicals and chemical products/201:Manufacture of basic chemicals, fertilizers and nitrogen compounds, plastics/2011:Manufacture of basic chemicals
Description | The functional unit represent 1 kg of solid cryolite. Large uncertainty of the process data due to weak data on the production process and missing data on process emissions.;[This dataset was already contained in the ecoinvent database version 2. It was not individually updated during the transfer to ecoinvent version 3. Life Cycle Impact Assessment results may still have changed, as they are affected by changes in the supply chain, i.e. in other datasets. This dataset was generated following the ecoinvent quality guidelines for version 2. It may have been subject to central changes described in the ecoinvent version 3 change report (http://www.ecoinvent.org/database/ecoinvent-version-3/reports-of-changes/), and the results of the central updates were reviewed extensively. The changes added e.g. consistent water flows and other information throughout the database. The documentation of this dataset can be found in the ecoinvent reports of version 2, which are still available via the ecoinvent website. The change report linked above covers all central changes that were made during the conversion process.] Raw materials and chemicals used for production, transport of materials to manufacturing plant, estimated emissions to air and water from production (incomplete), estimation of energy demand and infrastructure of the plant (approximation). Solid wastes omitted. Dataset documentation https://v38.ecoquery.ecoinvent.org/Details/PDF/9417DFE5-8B0F-43A0-B420-A0C4C645A3C5/06590A66-662A-4885-8494-AD0CF410F956
INPUTS
Is reference? | Flow | Category | Amount | Unit | Costs/Revenues | Currency | Uncertainty | (G)Mean ¦ Mode | SD ¦ GSD | Minimum | Maximum | Is avoided? | Provider | Data quality entry | Location | Description
| aluminium oxide, non-metallurgical | C:Manufacturing/24:Manufacture of basic metals/242:Manufacture of basic precious and other non-ferrous metals/2420:Manufacture of basic precious and other non-ferrous metals | 0.248 | kg |  |  | log-normal | 0.248 | 1.0248 |  |  |  | market for aluminium oxide, non-metallurgical ¦ aluminium oxide, non-metallurgical ¦ APOS, U | (4;5;5;5;5) |  | Estimation based on process yield 90-99.8%
| chemical factory, organics | F:Construction/42:Civil engineering/429:Construction of other civil engineering projects/4290:Construction of other civil engineering projects | 4e-10 | Item(s) |  |  | log-normal | 4e-10 | 1.8971 |  |  |  | market for chemical factory, organics ¦ chemical factory, organics ¦ APOS, U | (4;5;5;5;5) |  | Estimation
| electricity, medium voltage | D:Electricity, gas, steam and air conditioning supply/35:Electricity, gas, steam and air conditioning supply/351:Electric power generation, transmission and distribution/3510:Electric power generation, transmission and distribution | 0.19653 | kWh |  |  | log-normal | 0.19653 | 1.3269 |  |  |  | market group for electricity, medium voltage ¦ electricity, medium voltage ¦ APOS, U | (5;5;5;5;4) |  | Estimated with data from a large chem. plant
| electricity, medium voltage | D:Electricity, gas, steam and air conditioning supply/35:Electricity, gas, steam and air conditioning supply/351:Electric power generation, transmission and distribution/3510:Electric power generation, transmission and distribution | 0.013513 | kWh |  |  | log-normal | 0.013513 | 1.3269 |  |  |  | market group for electricity, medium voltage ¦ electricity, medium voltage ¦ APOS, U | (5;5;5;5;4) |  | Estimated with data from a large chem. plant
| electricity, medium voltage | D:Electricity, gas, steam and air conditioning supply/35:Electricity, gas, steam and air conditioning supply/351:Electric power generation, transmission and distribution/3510:Electric power generation, transmission and distribution | 0.090254 | kWh |  |  | log-normal | 0.090254 | 1.3269 |  |  |  | market group for electricity, medium voltage ¦ electricity, medium voltage ¦ APOS, U | (5;5;5;5;4) |  | Estimated with data from a large chem. plant
| electricity, medium voltage | D:Electricity, gas, steam and air conditioning supply/35:Electricity, gas, steam and air conditioning supply/351:Electric power generation, transmission and distribution/3510:Electric power generation, transmission and distribution | 0.0041975 | kWh |  |  | log-normal | 0.0041975 | 1.3269 |  |  |  | market for electricity, medium voltage ¦ electricity, medium voltage ¦ APOS, U | (5;5;5;5;4) |  | Estimated with data from a large chem. plant
| electricity, medium voltage | D:Electricity, gas, steam and air conditioning supply/35:Electricity, gas, steam and air conditioning supply/351:Electric power generation, transmission and distribution/3510:Electric power generation, transmission and distribution | 0.00080491 | kWh |  |  | log-normal | 0.00080491 | 1.3269 |  |  |  | market for electricity, medium voltage ¦ electricity, medium voltage ¦ APOS, U | (5;5;5;5;4) |  | Estimated with data from a large chem. plant
| electricity, medium voltage | D:Electricity, gas, steam and air conditioning supply/35:Electricity, gas, steam and air conditioning supply/351:Electric power generation, transmission and distribution/3510:Electric power generation, transmission and distribution | 0.027701 | kWh |  |  | log-normal | 0.027701 | 1.3269 |  |  |  | market group for electricity, medium voltage ¦ electricity, medium voltage ¦ APOS, U | (5;5;5;5;4) |  | Estimated with data from a large chem. plant
| heat, district or industrial, natural gas | D:Electricity, gas, steam and air conditioning supply/35:Electricity, gas, steam and air conditioning supply/351:Electric power generation, transmission and distribution/3510:Electric power generation, transmission and distribution | 0.030356 | MJ |  |  | log-normal | 0.030356 | 1.3269 |  |  |  | market for heat, district or industrial, natural gas ¦ heat, district or industrial, natural gas ¦ APOS, U | (5;5;5;5;4) |  | EcoSpold01Location=RER
| heat, district or industrial, natural gas | D:Electricity, gas, steam and air conditioning supply/35:Electricity, gas, steam and air conditioning supply/351:Electric power generation, transmission and distribution/3510:Electric power generation, transmission and distribution | 1.9696 | MJ |  |  | log-normal | 1.9696 | 1.3269 |  |  |  | market for heat, district or industrial, natural gas ¦ heat, district or industrial, natural gas ¦ APOS, U | (5;5;5;5;4) |  | EcoSpold01Location=RER
| hydrogen fluoride | B:Mining and quarrying/07:Mining of metal ores/072:Mining of non-ferrous metal ores/0729:Mining of other non-ferrous metal ores | 0.584 | kg |  |  | log-normal | 0.584 | 1.0248 |  |  |  | market for hydrogen fluoride ¦ hydrogen fluoride ¦ APOS, U | (4;5;5;5;5) |  | Estimation based on process yield 90-99.8%
| sodium hydroxide, without water, in 50% solution state | C:Manufacturing/20:Manufacture of chemicals and chemical products/201:Manufacture of basic chemicals, fertilizers and nitrogen compounds, plastics/2011:Manufacture of basic chemicals | 0.583 | kg |  |  | log-normal | 0.583 | 1.0248 |  |  |  | market for sodium hydroxide, without water, in 50% solution state ¦ sodium hydroxide, without water, in 50% solution state ¦ APOS, U | (4;5;5;5;5) |  | EcoSpold01Location=RER
| Water, cooling, unspecified natural origin, RoW | Elementary flows/Resource/in water | 0.024 | m3 |  |  | log-normal | 0.024 | 1.3269 |  |  |  |  | (5;5;5;5;4) |  | Estimated with data from a large chem. plant
| Water, unspecified natural origin, RoW | Elementary flows/Resource/in water | 0.012 | m3 |  |  | log-normal | 0.012 | 1.3269 |  |  |  |  | (5;5;5;5;4) |  | Estimated with data from a large chem. plant
OUTPUTS
Is reference? | Flow | Category | Amount | Unit | Costs/Revenues | Currency | Uncertainty | (G)Mean ¦ Mode | SD ¦ GSD | Minimum | Maximum | Is avoided? | Provider | Data quality entry | Location | Description
x | cryolite | C:Manufacturing/20:Manufacture of chemicals and chemical products/201:Manufacture of basic chemicals, fertilizers and nitrogen compounds, plastics/2011:Manufacture of basic chemicals | 1 | kg | 1 | Euro | [9 empty] | EcoSpold01Location=RER
| Fluoride | Elementary flows/Emission to water/surface water | 0.00998 | kg |  |  | log-normal | 0.00998 | 1.3719 |  |  |  |  | (5;5;5;5;4) |  | Estimated from mass balance and WWTP effic.
| Hydrogen fluoride | Elementary flows/Emission to air/high population density | 0.00117 | kg |  |  | log-normal | 0.00117 | 1.414 |  |  |  |  | (5;5;5;5;5) |  | Estimation
| Sodium, ion | Elementary flows/Emission to water/surface water | 0.00604 | kg |  |  | log-normal | 0.00604 | 1.3719 |  |  |  |  | (5;5;5;5;4) |  | Estimated from mass balance and WWTP effic.
| Water | Elementary flows/Emission to air/unspecified | 0.01176 | m3 |  |  | log-normal | 0.01176 | 1.2214 |  |  |  |  | (2;2;5;5;1) |  | Calculated value based on literature values and expert opinion. See comments in the parametres' comment field.
| Water, RoW | Elementary flows/Emission to water/unspecified | 0.02424 | m3 |  |  | log-normal | 0.02424 | 1.2214 |  |  |  |  | (2;2;5;5;1) |  | Calculated value based on literature values and expert opinion. See comments in the parametres' comment field.
Dados de Processo
| electricity, medium voltage | 0.333 | kWh | #REF! | Eletricidade
| heat, district or industrial, natural gas | 2 | MJ | #REF! | Transferência de Calor
| aluminium oxide, non-metallurgical | 0.248 | kg | 0.248 | Alumina
| hydrogen fluoride | 0.584 | kg | 0.584 | HF
| sodium hydroxide, without water, in 50% solution state | 0.583 | kg | 0.583 | Soda Caustica
| Total | 3.1988 | MJ | #REF! | Total

## Cryolite Production (H2SiF6)
General information
UUID | a297cbd9-5cba-374d-8bad-a70cb749e175
Name | cryolite production, from fluosilicic acid ¦ cryolite ¦ APOS, U
Category | C:Manufacturing/20:Manufacture of chemicals and chemical products/201:Manufacture of basic chemicals, fertilizers and nitrogen compounds, plastics/2011:Manufacture of basic chemicals
Description | The dataset represents the production of cryolite from fluosilicic acid. The reaction yield is assumed to be 95% since no specific data is available. Water produced in the reaction is not considered as a byproduct, but assumed to be recovered and recycled internally.;The reaction process is shown below: Al2O3 + 2H2SiF6 + 6 NaOH --> 2 Na3AlF6 + 2 SiO2 + 5 H2O From reception of fluosilicic acid, sodium hydroxide and aluminium oxide at the factory gate. The dataset includes the production of cryolite by chemical reaction of reactants at the chemical plant. Included are the estimated emissions to air and water from production. The energy demand and infrastructure of the plant are approximated. Solid wastes are omitted. Dataset documentation https://v38.ecoquery.ecoinvent.org/Details/PDF/84E1AD13-C59A-4D76-A6B2-1C4CEB0C2FB6/06590A66-662A-4885-8494-AD0CF410F956
INPUTS
Is reference? | Flow | Category | Amount | Unit | Costs/Revenues | Currency | Uncertainty | (G)Mean ¦ Mode | SD ¦ GSD | Minimum | Maximum | Is avoided? | Provider | Data quality entry | Location | Description
| aluminium oxide, non-metallurgical | C:Manufacturing/24:Manufacture of basic metals/242:Manufacture of basic precious and other non-ferrous metals/2420:Manufacture of basic precious and other non-ferrous metals | 0.036686 | kg |  |  | log-normal | 0.036686 | 1.0248 |  |  |  | market for aluminium oxide, non-metallurgical ¦ aluminium oxide, non-metallurgical ¦ APOS, U | (4;5;5;5;5) |  | EcoSpold01Location=RER
| aluminium oxide, non-metallurgical | C:Manufacturing/24:Manufacture of basic metals/242:Manufacture of basic precious and other non-ferrous metals/2420:Manufacture of basic precious and other non-ferrous metals | 0.21669 | kg |  |  | log-normal | 0.21669 | 1.0248 |  |  |  | market for aluminium oxide, non-metallurgical ¦ aluminium oxide, non-metallurgical ¦ APOS, U | (4;5;5;5;5) |  | EcoSpold01Location=RER
| chemical factory, organics | F:Construction/42:Civil engineering/429:Construction of other civil engineering projects/4290:Construction of other civil engineering projects | 3.9647e-10 | Item(s) |  |  | log-normal | 3.9647e-10 | 1.8971 |  |  |  | market for chemical factory, organics ¦ chemical factory, organics ¦ APOS, U | (4;5;5;5;5) |  | EcoSpold01Location=RER
| electricity, medium voltage | D:Electricity, gas, steam and air conditioning supply/35:Electricity, gas, steam and air conditioning supply/351:Electric power generation, transmission and distribution/3510:Electric power generation, transmission and distribution | 0.33006 | kWh |  |  | log-normal | 0.33006 | 1.0248 |  |  |  | market group for electricity, medium voltage ¦ electricity, medium voltage ¦ APOS, U | (4;4;5;1;5) |  | Estimation. These values were approximated with data from an large chemical plant site in Germany producing 2.05 Mt a-1 (intermediates included) of different chemicals. The values for the energy consumption per kg of product of this plant (3.2 MJ kg-1) were used as approximation for the energy consumption. This total energy demand contains a split of 50% natural gas, 38% electricity and 12% steam from external energy sources. For this inventory all energy used for heat or steam was assumed to be natural gas.
| fluosilicic acid, without water, in 22% solution state | C:Manufacturing/20:Manufacture of chemicals and chemical products/201:Manufacture of basic chemicals, fertilizers and nitrogen compounds, plastics/2012:Manufacture of fertilizers and nitrogen compounds | 0.71543 | kg |  |  | log-normal | 0.71543 | 1.2214 |  |  |  | market for fluosilicic acid, without water, in 22% solution state ¦ fluosilicic acid, without water, in 22% solution state ¦ APOS, U | (5;5;5;5;5) |  | stoichiometric calculation
| heat, district or industrial, natural gas | D:Electricity, gas, steam and air conditioning supply/35:Electricity, gas, steam and air conditioning supply/351:Electric power generation, transmission and distribution/3510:Electric power generation, transmission and distribution | 1.9823 | MJ |  |  | log-normal | 1.9823 | 1.3269 |  |  |  | market group for heat, district or industrial, natural gas ¦ heat, district or industrial, natural gas ¦ APOS, U | (5;5;5;5;4) |  | EcoSpold01Location=RER
| sodium hydroxide, without water, in 50% solution state | C:Manufacturing/20:Manufacture of chemicals and chemical products/201:Manufacture of basic chemicals, fertilizers and nitrogen compounds, plastics/2011:Manufacture of basic chemicals | 0.59619 | kg |  |  | log-normal | 0.59619 | 1.0248 |  |  |  | market for sodium hydroxide, without water, in 50% solution state ¦ sodium hydroxide, without water, in 50% solution state ¦ APOS, U | (4;5;5;5;5) |  | EcoSpold01Location=RER
| Water, cooling, unspecified natural origin, GLO | Elementary flows/Resource/in water | 0.023788 | m3 |  |  | log-normal | 0.023788 | 1.3269 |  |  |  |  | (5;5;5;5;4) |  | Data from a large chemical plant in Germany (Gendorf, 2000), calculated based on overal cooling water consumption per kilogram of product.
OUTPUTS
Is reference? | Flow | Category | Amount | Unit | Costs/Revenues | Currency | Uncertainty | (G)Mean ¦ Mode | SD ¦ GSD | Minimum | Maximum | Is avoided? | Provider | Data quality entry | Location | Description
x | cryolite | C:Manufacturing/20:Manufacture of chemicals and chemical products/201:Manufacture of basic chemicals, fertilizers and nitrogen compounds, plastics/2011:Manufacture of basic chemicals | 1 | kg | 1 | Euro | [9 empty] | EcoSpold01Location=RER
| Fluosilicic acid | Elementary flows/Emission to water/unspecified | 0.0037654 | kg |  |  | log-normal | 0.0037654 | 1.2214 |  |  |  |  | (5;5;5;5;5) |  | Estimation. From the input of fluosilicic acid, one part will leave the process as emission to the water. The formula is the following: mass fluosilicic acid to water=(((1/0.95)-1)*mass fluosilicic acid input)-mb air))*0.1 Note: reaction yield is 95%; mb air = mass to air, in this case it is assumed that no fluosilicic acid leaves the process to air, since it is a liquid.
| Sodium, ion | Elementary flows/Emission to water/surface water | 0.0018043 | kg |  |  | log-normal | 0.0018043 | 1.3719 |  |  |  |  | (5;5;5;5;4) |  | Estimation. From the input of sodium hydroxide, one part will leave the process as emission to the water. The formula is the following: mass sodium to water=(((1/0.95)-1)*mass sodium input)-mb air))*0.1 Note: reaction yield is 95%; mb air = mass to air, in this case it is assumed that no sodium hydroxide leaves the process to air. Note: the mass of sodium is calculated with the respective molar weight and stoichiometric relation betweent NaOH and Na - 1 mol of Na are needed in 1 mol of NaOH. Molecular weight of Na = 23 g/mol
| Water | Elementary flows/Emission to air/unspecified | 0.0092178 | m3 |  |  | log-normal | 0.0092178 | 1.2214 |  |  |  |  | (4;4;5;2;4) |  | Calculated value based on literature values and expert opinion. See comments in the parametres' comment field.
| Water, GLO | Elementary flows/Emission to water/unspecified | 0.01457 | m3 |  |  | log-normal | 0.01457 | 1.2214 |  |  |  |  | (4;4;5;2;4) |  | Calculated value based on literature values and expert opinion. See comments in the parametres' comment field.
Dados de Processo
| aluminium oxide, non-metallurgical | 0.25338 | kg | 0.25338 | Alumina
| electricity, medium voltage | 0.33006 | kWh | #REF! | Eletricidade
| fluosilicic acid, without water, in 22% solution state | 0.71543 | kg | 0.71543 | H2SiF6
| heat, district or industrial, natural gas | 1.9823 | MJ | #REF! | Transferência de Calor
| sodium hydroxide, without water, in 50% solution state | 0.59619 | kg | 0.59619 | Soda Cáustica
| Total | 2.8945 | MJ | #REF! | Total

## Aluminum Fluoride Production
General information
UUID | 2710e678-2eb5-3606-b958-65395f64b3e2
Name | aluminium fluoride production ¦ aluminium fluoride ¦ APOS, U
Category | C:Manufacturing/20:Manufacture of chemicals and chemical products/201:Manufacture of basic chemicals, fertilizers and nitrogen compounds, plastics/2011:Manufacture of basic chemicals
Description | The functional unit represent 1 kg of solid aluminium fluoride. Large uncertainty of the process data due to weak data on the production process and missing data on process emissions.;[This dataset was already contained in the ecoinvent database version 2. It was not individually updated during the transfer to ecoinvent version 3. Life Cycle Impact Assessment results may still have changed, as they are affected by changes in the supply chain, i.e. in other datasets. This dataset was generated following the ecoinvent quality guidelines for version 2. It may have been subject to central changes described in the ecoinvent version 3 change report (http://www.ecoinvent.org/database/ecoinvent-version-3/reports-of-changes/), and the results of the central updates were reviewed extensively. The changes added e.g. consistent water flows and other information throughout the database. The documentation of this dataset can be found in the ecoinvent reports of version 2, which are still available via the ecoinvent website. The change report linked above covers all central changes that were made during the conversion process.] Raw materials and chemicals used for production, transport of materials to manufacturing plant, estimated emissions to air and water from production (incomplete), estimation of energy demand and infrastructure of the plant (approximation). Solid wastes omitted. Dataset documentation https://v38.ecoquery.ecoinvent.org/Details/PDF/78EC4DD5-AE65-40AC-95E2-44A30F574277/06590A66-662A-4885-8494-AD0CF410F956
INPUTS
Is reference? | Flow | Category | Amount | Unit | Costs/Revenues | Currency | Uncertainty | (G)Mean ¦ Mode | SD ¦ GSD | Minimum | Maximum | Is avoided? | Provider | Data quality entry | Location | Description
| aluminium oxide, non-metallurgical | C:Manufacturing/24:Manufacture of basic metals/242:Manufacture of basic precious and other non-ferrous metals/2420:Manufacture of basic precious and other non-ferrous metals | 0.619 | kg |  |  | log-normal | 0.619 | 1.0248 |  |  |  | market for aluminium oxide, non-metallurgical ¦ aluminium oxide, non-metallurgical ¦ APOS, U | (4;5;5;5;5) |  | Estimation based on process yield 90-99.8%
| chemical factory, organics | F:Construction/42:Civil engineering/429:Construction of other civil engineering projects/4290:Construction of other civil engineering projects | 4e-10 | Item(s) |  |  | log-normal | 4e-10 | 1.8971 |  |  |  | market for chemical factory, organics ¦ chemical factory, organics ¦ APOS, U | (4;5;5;5;5) |  | Estimation
| electricity, medium voltage | D:Electricity, gas, steam and air conditioning supply/35:Electricity, gas, steam and air conditioning supply/351:Electric power generation, transmission and distribution/3510:Electric power generation, transmission and distribution | 0.0041975 | kWh |  |  | log-normal | 0.0041975 | 1.3269 |  |  |  | market for electricity, medium voltage ¦ electricity, medium voltage ¦ APOS, U | (5;5;5;5;4) |  | EcoSpold01Location=UCTE
| electricity, medium voltage | D:Electricity, gas, steam and air conditioning supply/35:Electricity, gas, steam and air conditioning supply/351:Electric power generation, transmission and distribution/3510:Electric power generation, transmission and distribution | 0.00080491 | kWh |  |  | log-normal | 0.00080491 | 1.3269 |  |  |  | market for electricity, medium voltage ¦ electricity, medium voltage ¦ APOS, U | (5;5;5;5;4) |  | EcoSpold01Location=UCTE
| electricity, medium voltage | D:Electricity, gas, steam and air conditioning supply/35:Electricity, gas, steam and air conditioning supply/351:Electric power generation, transmission and distribution/3510:Electric power generation, transmission and distribution | 0.027701 | kWh |  |  | log-normal | 0.027701 | 1.3269 |  |  |  | market group for electricity, medium voltage ¦ electricity, medium voltage ¦ APOS, U | (5;5;5;5;4) |  | EcoSpold01Location=UCTE
| electricity, medium voltage | D:Electricity, gas, steam and air conditioning supply/35:Electricity, gas, steam and air conditioning supply/351:Electric power generation, transmission and distribution/3510:Electric power generation, transmission and distribution | 0.013513 | kWh |  |  | log-normal | 0.013513 | 1.3269 |  |  |  | market group for electricity, medium voltage ¦ electricity, medium voltage ¦ APOS, U | (5;5;5;5;4) |  | EcoSpold01Location=UCTE
| electricity, medium voltage | D:Electricity, gas, steam and air conditioning supply/35:Electricity, gas, steam and air conditioning supply/351:Electric power generation, transmission and distribution/3510:Electric power generation, transmission and distribution | 0.090254 | kWh |  |  | log-normal | 0.090254 | 1.3269 |  |  |  | market group for electricity, medium voltage ¦ electricity, medium voltage ¦ APOS, U | (5;5;5;5;4) |  | EcoSpold01Location=UCTE
| electricity, medium voltage | D:Electricity, gas, steam and air conditioning supply/35:Electricity, gas, steam and air conditioning supply/351:Electric power generation, transmission and distribution/3510:Electric power generation, transmission and distribution | 0.19653 | kWh |  |  | log-normal | 0.19653 | 1.3269 |  |  |  | market group for electricity, medium voltage ¦ electricity, medium voltage ¦ APOS, U | (5;5;5;5;4) |  | EcoSpold01Location=UCTE
| heat, district or industrial, natural gas | D:Electricity, gas, steam and air conditioning supply/35:Electricity, gas, steam and air conditioning supply/351:Electric power generation, transmission and distribution/3510:Electric power generation, transmission and distribution | 1.9696 | MJ |  |  | log-normal | 1.9696 | 1.3269 |  |  |  | market for heat, district or industrial, natural gas ¦ heat, district or industrial, natural gas ¦ APOS, U | (5;5;5;5;4) |  | EcoSpold01Location=RER
| heat, district or industrial, natural gas | D:Electricity, gas, steam and air conditioning supply/35:Electricity, gas, steam and air conditioning supply/351:Electric power generation, transmission and distribution/3510:Electric power generation, transmission and distribution | 0.030356 | MJ |  |  | log-normal | 0.030356 | 1.3269 |  |  |  | market for heat, district or industrial, natural gas ¦ heat, district or industrial, natural gas ¦ APOS, U | (5;5;5;5;4) |  | EcoSpold01Location=RER
| Water, cooling, unspecified natural origin, RoW | Elementary flows/Resource/in water | 0.024 | m3 |  |  | log-normal | 0.024 | 1.3269 |  |  |  |  | (5;5;5;5;4) |  | Estimated with data from a large chem. plant
| Water, unspecified natural origin, RoW | Elementary flows/Resource/in water | 0.012 | m3 |  |  | log-normal | 0.012 | 1.3269 |  |  |  |  | (5;5;5;5;4) |  | Estimated with data from a large chem. plant
OUTPUTS
Is reference? | Flow | Category | Amount | Unit | Costs/Revenues | Currency | Uncertainty | (G)Mean ¦ Mode | SD ¦ GSD | Minimum | Maximum | Is avoided? | Provider | Data quality entry | Location | Description
x | aluminium fluoride | C:Manufacturing/20:Manufacture of chemicals and chemical products/201:Manufacture of basic chemicals, fertilizers and nitrogen compounds, plastics/2011:Manufacture of basic chemicals | 1 | kg | 0.71 | Euro | [9 empty] | EcoSpold01Location=RER
| Fluosilicic acid | Elementary flows/Emission to air/high population density | 0.00175 | kg |  |  | log-normal | 0.00175 | 1.414 |  |  |  |  | (5;5;5;5;5) |  | Estimation
| Fluosilicic acid | Elementary flows/Emission to water/surface water | 0.00315 | kg |  |  | log-normal | 0.00315 | 1.8523 |  |  |  |  | (5;5;5;5;4) |  | Estimated from mass balance and WWTP effic.
| Water | Elementary flows/Emission to air/unspecified | 0.0111 | m3 |  |  | log-normal | 0.0111 | 1.2214 |  |  |  |  | (2;2;5;5;1) |  | Calculated value based on literature values and expert opinion. See comments in the parametres' comment field.
| Water, RoW | Elementary flows/Emission to water/unspecified | 0.0249 | m3 |  |  | log-normal | 0.0249 | 1.2214 |  |  |  |  | (2;2;5;5;1) |  | Calculated value based on literature values and expert opinion. See comments in the parametres' comment field.
Dados de Processo
| aluminium oxide, non-metallurgical | 0.619 | kg | 0.60714 | Alumina
| electricity, medium voltage | 0.333 | kWh | #REF! | Eletricidade
| heat, district or industrial, natural gas | 2 | MJ | #REF! | Transferência de Calor
|  |  | kg | 0.71429 | HF
| Total | 3.1988 | MJ | #REF! | Total

## Calcination
General information
UUID | b084a93e-8696-43a3-83cf-002026201855
Name | aluminium oxide production ¦ aluminium oxide, metallurgical ¦ APOS, U
Category | C:Manufacturing/24:Manufacture of basic metals/242:Manufacture of basic precious and other non-ferrous metals/2420:Manufacture of basic precious and other non-ferrous metals
Description | Data on Al(OH)3 extraction and calcination to Al2O3 was aggregated on original source (IAI 2015, IAI personnal communication 2017). In- and outputs of AL(OH)3 are calculated according to the stoichiometry (1.530 kg Al(OH)3 --> 1.000 kg Al2O3 + 0.530 kg H2O). Separate energy data was provided by IAI for production of hydrate and calcination processes.;Two sources were used in the creation of this dataset: IAI 2015 Survey data; and original ecoinvent 2 data (Althaus, 2007) for flows unreported by IAI.;As reported by the IAI: "Total alumina production is the quantity of aluminium oxide trihydrate produced in a defined period and expressed as 100%, nominal aluminium oxide (Al2O3) equivalent, irrespective of further processing. Total alumina production figures have two components, that to be used for the production of aluminium (metallurgical grade alumina) and that to be used for any other purpose (chemical grade alumina)." (IAIA, 2019, ALUMINA PRODUCTION. Retrieved from: http://www.world-aluminium.org/statistics/alumina-production/, accesseed 11 Feb 2019). Unit process starts with the receiving of the aluminium hydroxide, produced onsite. Includes calcination of Al(OH)3 to Al2O3 and it's infrastructure. No transports are included because Al2O3 is produced in the same plant as Al(OH)3. Dataset documentation https://v38.ecoquery.ecoinvent.org/Details/PDF/86950379-3A73-4388-95B0-38D2C99CA9B7/06590A66-662A-4885-8494-AD0CF410F956
INPUTS
Is reference? | Flow | Category | Amount | Unit | Costs/Revenues | Currency | Uncertainty | (G)Mean ¦ Mode | SD ¦ GSD | Minimum | Maximum | Is avoided? | Provider | Data quality entry | Location | Description
| aluminium hydroxide | C:Manufacturing/20:Manufacture of chemicals and chemical products/201:Manufacture of basic chemicals, fertilizers and nitrogen compounds, plastics/2011:Manufacture of basic chemicals | 1.53 | kg |  |  | log-normal | 1.53 | 1.0805 |  |  |  | aluminium hydroxide production ¦ aluminium hydroxide ¦ APOS, U | (4;1;3;1;1) |  | Stoichiometric relation
| aluminium oxide factory | F:Construction/41:Construction of buildings/410:Construction of buildings/4100:Construction of buildings | 2.5e-11 | Item(s) |  |  | log-normal | 2.5e-11 | 1.7135 |  |  |  | market for aluminium oxide factory ¦ aluminium oxide factory ¦ APOS, U | (5;5;5;5;5) |  | EcoSpold01Location=RER
| electricity, medium voltage | D:Electricity, gas, steam and air conditioning supply/35:Electricity, gas, steam and air conditioning supply/351:Electric power generation, transmission and distribution/3510:Electric power generation, transmission and distribution | 0.187 | kWh |  |  | log-normal | 0.187 | 1.0248 |  |  |  | market group for electricity, medium voltage ¦ electricity, medium voltage ¦ APOS, U | (2;2;3;1;1) |  | As reported by IAI energy survey (2015)
| heat, district or industrial, natural gas | D:Electricity, gas, steam and air conditioning supply/35:Electricity, gas, steam and air conditioning supply/351:Electric power generation, transmission and distribution/3510:Electric power generation, transmission and distribution | 0.018258 | MJ |  |  | log-normal | 0.018258 | 1.0248 |  |  |  | market for heat, district or industrial, natural gas ¦ heat, district or industrial, natural gas ¦ APOS, U | (2;2;3;1;1) |  | As reported by IAI 2015 Energy survey
| heat, district or industrial, other than natural gas | D:Electricity, gas, steam and air conditioning supply/35:Electricity, gas, steam and air conditioning supply/353:Steam and air conditioning supply/3530:Steam and air conditioning supply | 5.6413 | MJ |  |  | log-normal | 5.6413 | 1.0248 |  |  |  | heat production, at hard coal industrial furnace 1-10MW ¦ heat, district or industrial, other than natural gas ¦ APOS, U | (2;2;3;1;1) |  | As reported by IAI 2015 Energy survey
| heat, district or industrial, other than natural gas | D:Electricity, gas, steam and air conditioning supply/35:Electricity, gas, steam and air conditioning supply/353:Steam and air conditioning supply/3530:Steam and air conditioning supply | 0.0026591 | MJ |  |  | log-normal | 0.0026591 | 1.0248 |  |  |  | heat production, heavy fuel oil, at industrial furnace 1MW ¦ heat, district or industrial, other than natural gas ¦ APOS, U | (2;2;3;1;1) |  | As reported by IAI 2015 Energy survey
OUTPUTS
Is reference? | Flow | Category | Amount | Unit | Costs/Revenues | Currency | Uncertainty | (G)Mean ¦ Mode | SD ¦ GSD | Minimum | Maximum | Is avoided? | Provider | Data quality entry | Location | Description
x | aluminium oxide, metallurgical | C:Manufacturing/24:Manufacture of basic metals/242:Manufacture of basic precious and other non-ferrous metals/2420:Manufacture of basic precious and other non-ferrous metals | 1 | kg | 0.28 | Euro
Dados de Processo
| aluminium hydroxide | 1.53 | kg | 1.53 | Al(OH)3
| electricity, medium voltage | 0.187 | kWh | 0 | Eletricidade
| heat, district or industrial, natural gas | 0.018258 | MJ | 0 | Transferência de Calor (Gás Natural)
| heat, district or industrial, other than natural gas | 5.6439 | MJ | #REF! | Transferência de Calor (Outros)
| Total | 6.3354 | MJ | #REF! | Total

## Bayer Process
General information
UUID | 25be9059-3874-4cf3-924c-636910e3cea0
Name | aluminium hydroxide production ¦ aluminium hydroxide ¦ APOS, U
Category | C:Manufacturing/20:Manufacture of chemicals and chemical products/201:Manufacture of basic chemicals, fertilizers and nitrogen compounds, plastics/2011:Manufacture of basic chemicals
Description | Data on Al(OH)3 extraction and calcination to Al2O3 was aggregated on original source (International ALuminium Institute 2015 LCI survey, IAI personnal communication in 2017). In- and outputs of Al(OH)3 are calculated according to the stoichiometry (1.530 kg Al(OH)3 --> 1.000 kg Al2O3 + 0.530 kg H2O). Separate energy data was provided by IAI for production of hydrate and calcination processes. The Al(OH)3 extraction process involves adding milled bauxite to a hot caustic soda (NaOH) solution, dissolving the aluminium-bearing minerals (gibbsite, böhmite and diaspore) present to form a sodium aluminate supersaturated solution or “pregnant liquor”. Flocculants are added to aid settling and the solution is progressively cooled causing aluminium hydroxide crystals to precipitate. Further information can be found at http://bauxite.world-aluminium.org/refining/process.html.;Two sources were used in the creation of this dataset: IAI 2015 Survey data (officially published in 2017); and original ecoinvent 2 data (Althaus, 2007) for exchanges unreported by IAI. Unit process starts with the unloading of the process materials to their storage areas on site. Includes transport of bauxite and other inputs to the calcination plant, the extraction of Al(OH)3 (grinding, digestion and precipitation) and the disposal of the wastes. Also includes maintenance and repair of plant and equipment and treatment of process air, liquids and solids. The output of the original IAI dataset is smelter grade alumina. However, by removing the energy inputs for calcination, the intended output of this unit process is aluminium hydroxide. Dataset documentation https://v38.ecoquery.ecoinvent.org/Details/PDF/174AD08C-A037-43E2-B529-0A77C9188933/06590A66-662A-4885-8494-AD0CF410F956
INPUTS
Is reference? | Flow | Category | Amount | Unit | Costs/Revenues | Currency | Uncertainty | (G)Mean ¦ Mode | SD ¦ GSD | Minimum | Maximum | Is avoided? | Provider | Data quality entry | Location | Description
| aluminium hydroxide factory | F:Construction/41:Construction of buildings/410:Construction of buildings/4100:Construction of buildings | 1.64e-11 | Item(s) |  |  | log-normal | 1.64e-11 | 1.7293 |  |  |  | market for aluminium hydroxide factory ¦ aluminium hydroxide factory ¦ APOS, U | (5;5;5;5;5) |  | EcoSpold01Location=RER
| bauxite | B:Mining and quarrying/07:Mining of metal ores/072:Mining of non-ferrous metal ores/0729:Mining of other non-ferrous metal ores | 1.565 | kg |  |  | log-normal | 1.565 | 1.0805 |  |  |  | market for bauxite ¦ bauxite ¦ APOS, U | (1;2;3;1;1) |  | IAI 2015 data. Reported on a wet mass basis, dry mass is estimated as 88%
| electricity, medium voltage | D:Electricity, gas, steam and air conditioning supply/35:Electricity, gas, steam and air conditioning supply/351:Electric power generation, transmission and distribution/3510:Electric power generation, transmission and distribution | 0.0050238 | kWh |  |  | log-normal | 0.0050238 | 1.0248 |  |  |  | market for electricity, medium voltage ¦ electricity, medium voltage ¦ APOS, U | (1;2;3;1;1) |  | As reported by IAI energy survey (2015), reporting rate is 82% by production
| electricity, medium voltage | D:Electricity, gas, steam and air conditioning supply/35:Electricity, gas, steam and air conditioning supply/351:Electric power generation, transmission and distribution/3510:Electric power generation, transmission and distribution | 0.038074 | kWh |  |  | log-normal | 0.038074 | 1.0248 |  |  |  | market group for electricity, medium voltage ¦ electricity, medium voltage ¦ APOS, U | (1;2;3;1;1) |  | As reported by IAI energy survey (2015), reporting rate is 82% by production
| electricity, medium voltage | D:Electricity, gas, steam and air conditioning supply/35:Electricity, gas, steam and air conditioning supply/351:Electric power generation, transmission and distribution/3510:Electric power generation, transmission and distribution | 0.0079024 | kWh |  |  | log-normal | 0.0079024 | 1.0248 |  |  |  | market for electricity, medium voltage ¦ electricity, medium voltage ¦ APOS, U | (1;2;3;1;1) |  | As reported by IAI energy survey (2015), reporting rate is 82% by production
| heat, district or industrial, natural gas | D:Electricity, gas, steam and air conditioning supply/35:Electricity, gas, steam and air conditioning supply/351:Electric power generation, transmission and distribution/3510:Electric power generation, transmission and distribution | 0.31077 | MJ |  |  | log-normal | 0.31077 | 1.0248 |  |  |  | market for heat, district or industrial, natural gas ¦ heat, district or industrial, natural gas ¦ APOS, U | (2;2;3;1;1) |  | Natural Gas.As reported by IAI 2015 Energy survey
| heat, district or industrial, other than natural gas | D:Electricity, gas, steam and air conditioning supply/35:Electricity, gas, steam and air conditioning supply/353:Steam and air conditioning supply/3530:Steam and air conditioning supply | 1.2947 | MJ |  |  | log-normal | 1.2947 | 1.0248 |  |  |  | heat production, at hard coal industrial furnace 1-10MW ¦ heat, district or industrial, other than natural gas ¦ APOS, U | (2;2;3;1;1) |  | Coal.IAI 2015 data.
| heat, district or industrial, other than natural gas | D:Electricity, gas, steam and air conditioning supply/35:Electricity, gas, steam and air conditioning supply/353:Steam and air conditioning supply/3530:Steam and air conditioning supply | 0.0040551 | MJ |  |  | log-normal | 0.0040551 | 1.0248 |  |  |  | heat production, light fuel oil, at industrial furnace 1MW ¦ heat, district or industrial, other than natural gas ¦ APOS, U | (2;2;3;1;1) |  | Diesel combustion. As reported by IAI 2015 Energy survey
| heat, district or industrial, other than natural gas | D:Electricity, gas, steam and air conditioning supply/35:Electricity, gas, steam and air conditioning supply/353:Steam and air conditioning supply/3530:Steam and air conditioning supply | 1.5954 | MJ |  |  | log-normal | 1.5954 | 1.0248 |  |  |  | heat production, heavy fuel oil, at industrial furnace 1MW ¦ heat, district or industrial, other than natural gas ¦ APOS, U | (2;2;3;1;1) |  | Heavy Oil.As reported by IAI 2015 energy survey
| Occupation, unspecified | Elementary flows/Resource/land | 4.9e-10 | m2*a |  |  | log-normal | 4.9e-10 | 1.0457 |  |  |  |  | (1;2;5;1;2) |  | IAI 2015 data. Reported as Land occupation
| quicklime, milled, loose | C:Manufacturing/23:Manufacture of other non-metallic mineral products/239:Manufacture of non-metallic mineral products n.e.c./2394:Manufacture of cement, lime and plaster | 0.008 | kg |  |  | log-normal | 0.008 | 1.0248 |  |  |  | market for quicklime, milled, loose ¦ quicklime, milled, loose ¦ APOS, U | (1;2;3;1;1) |  | EcoSpold01Location=CH
| sodium hydroxide, without water, in 50% solution state | C:Manufacturing/20:Manufacture of chemicals and chemical products/201:Manufacture of basic chemicals, fertilizers and nitrogen compounds, plastics/2011:Manufacture of basic chemicals | 0.062 | kg |  |  | log-normal | 0.062 | 1.0248 |  |  |  | market for sodium hydroxide, without water, in 50% solution state ¦ sodium hydroxide, without water, in 50% solution state ¦ APOS, U | (1;2;3;1;1) |  | EcoSpold01Location=RER
| Water, unspecified natural origin, IAI Area, South America | Elementary flows/Resource/in water | 0.00139 | m3 |  |  | log-normal | 0.00139 | 1.0248 |  |  |  |  | (1;2;3;1;1) |  | IAI 2015 data.
OUTPUTS
Is reference? | Flow | Category | Amount | Unit | Costs/Revenues | Currency | Uncertainty | (G)Mean ¦ Mode | SD ¦ GSD | Minimum | Maximum | Is avoided? | Provider | Data quality entry | Location | Description
x | aluminium hydroxide | C:Manufacturing/20:Manufacture of chemicals and chemical products/201:Manufacture of basic chemicals, fertilizers and nitrogen compounds, plastics/2011:Manufacture of basic chemicals | 1 | kg | 0.42 | Euro | [9 empty] | Dry mass
| BOD5, Biological Oxygen Demand | Elementary flows/Emission to water/unspecified | 4.59e-05 | kg |  |  | log-normal | 4.59e-05 | 1.2214 |  |  |  |  | (1;3;5;3;1) |  | Values come from the former ecoinvent dataset (Althaus, 2009)
| COD, Chemical Oxygen Demand | Elementary flows/Emission to water/unspecified | 4.59e-05 | kg |  |  | log-normal | 4.59e-05 | 1.2214 |  |  |  |  | (1;3;5;3;1) |  | Values come from the former ecoinvent dataset (Althaus, 2009)
| DOC, Dissolved Organic Carbon | Elementary flows/Emission to water/unspecified | 1.8e-05 | kg |  |  | log-normal | 1.8e-05 | 1.2214 |  |  |  |  | (1;3;5;3;1) |  | Values come from the former ecoinvent dataset (Althaus, 2009)
| inert waste, for final disposal | E:Water supply; sewerage, waste management and remediation activities/38:Waste collection, treatment and disposal activities; materials recovery/382:Waste treatment and disposal/3821:Treatment and disposal of non-hazardous waste | 0.00047 | kg |  |  | log-normal | 0.00047 | 1.0248 |  |  |  | market for inert waste, for final disposal ¦ inert waste, for final disposal ¦ APOS, U | (1;3;3;1;1) |  | IAI 2015 data. recycled by products are excluded, only landfilled waste.
| Mercury | Elementary flows/Emission to air/unspecified | 1.3e-07 | kg |  |  | log-normal | 1.3e-07 | 2.2394 |  |  |  |  | (1;3;3;1;1) |  | IAI 2015 data.
| Mercury | Elementary flows/Emission to water/unspecified | 7e-10 | kg |  |  | log-normal | 7e-10 | 1.2214 |  |  |  |  | (1;2;3;1;1) |  | IAI 2015 data.
| Nitrogen oxides | Elementary flows/Emission to air/unspecified | 0.000651 | kg |  |  | log-normal | 0.000651 | 1.0008 |  |  |  |  | (1;3;5;1;1) |  | IAI 2015 Data,
| Oils, unspecified | Elementary flows/Emission to water/unspecified | 0.00178 | kg |  |  | log-normal | 0.00178 | 1.2214 |  |  |  |  | (1;2;3;1;1) |  | IAI 2015 data.
| Particulates, < 2.5 um | Elementary flows/Emission to air/unspecified | 0.00019944 | kg |  |  | log-normal | 0.00019944 | 1.0101 |  |  |  |  | (2;2;3;1;1) |  | Total amount from IAI survey, distributed among three class sizes using CEPMEIP database emission factors for Production of primary aluminium. Abatement level: medium.
| Particulates, > 10 um | Elementary flows/Emission to air/unspecified | 0.0001108 | kg |  |  | log-normal | 0.0001108 | 2.071 |  |  |  |  | (2;2;3;1;1) |  | Total amount from IAI survey, distributed among three class sizes using CEPMEIP database emission factors for Production of primary aluminium. Abatement level: medium.
| Particulates, > 2.5 um, and < 10um | Elementary flows/Emission to air/unspecified | 0.00024376 | kg |  |  | log-normal | 0.00024376 | 1.0032 |  |  |  |  | (2;2;3;1;1) |  | Total amount from IAI survey, distributed among three class sizes using CEPMEIP database emission factors for Production of primary aluminium. Abatement level: medium.
| redmud from bauxite digestion | E:Water supply; sewerage, waste management and remediation activities/38:Waste collection, treatment and disposal activities; materials recovery/382:Waste treatment and disposal/3822:Treatment and disposal of hazardous waste | 0.481 | kg |  |  | log-normal | 0.481 | 1.0248 |  |  |  | market for redmud from bauxite digestion ¦ redmud from bauxite digestion ¦ APOS, U | (1;2;3;1;1) |  | 2015 data. Water content was not specified in IAI datasets.
| Sodium, ion | Elementary flows/Emission to water/unspecified | 0.00128 | kg |  |  | log-normal | 0.00128 | 1.2214 |  |  |  |  | (1;3;5;3;1) |  | Values come from the former ecoinvent dataset (Althaus, 2009)
| Sulfur dioxide | Elementary flows/Emission to air/unspecified | 0.001726 | kg |  |  | log-normal | 0.001726 | 1.0248 |  |  |  |  | (1;2;3;1;1) |  | IAI 2015 data.
| Suspended solids, unspecified | Elementary flows/Emission to water/unspecified | 1e-05 | kg |  |  | log-normal | 1e-05 | 1.2214 |  |  |  |  | (1;3;3;1;1) |  | IAI 2015 data.
| TOC, Total Organic Carbon | Elementary flows/Emission to water/unspecified | 1.8e-05 | kg |  |  | log-normal | 1.8e-05 | 1.2214 |  |  |  |  | (1;3;5;3;1) |  | Values come from the former ecoinvent dataset (Althaus, 2009)
| Water | Elementary flows/Emission to air/high population density | 0.0006 | m3 |  |  | log-normal | 0.0006 | 1.0248 |  |  |  |  | (5;5;5;5;5) |  | IAI data reported as "Fresh Water consumption"
| Water, IAI Area, South America | Elementary flows/Emission to water/surface water | 0.001375 | m3 |  |  | log-normal | 0.001375 | 1.2214 |  |  |  |  | (1;2;3;1;1) |  | IAI 2015 data.
Dados de Processo
| bauxite | 1.565 | kg | 1.3904 | Bauxita | 0% impureza da Bauxita, 2.048 com impureza alta
| electricity, medium voltage | 0.051 | kWh | 0 | Eletricidade
| heat, district or industrial, natural gas | 0.31077 | MJ | 11.74 | Transferência de Calor (Gás Natural)
| heat, district or industrial, other than natural gas | 2.8942 | MJ | 0 | Transferência de Calor (Outros)
| quicklime, milled, loose | 0.008 | kg | -0.12757 | Soda Cáustica
| sodium hydroxide, without water, in 50% solution state | 0.062 | kg
| Total | 3.3886 | MJ | 11.74 | Total

## Electrolysis (Prebaked)
General information
UUID | aa814620-2634-3a4f-a469-21ac00882505
Name | aluminium production, primary, liquid, prebake ¦ aluminium, primary, liquid ¦ APOS, U
Category | C:Manufacturing/24:Manufacture of basic metals/242:Manufacture of basic precious and other non-ferrous metals/2420:Manufacture of basic precious and other non-ferrous metals
Description | This dataset represents the production of 1kg of liquid primary aluminium. Primary aluminium is produced by the The Hall-Héroult process, developed in 1886, and the sole industrial method for the smelting of primary aluminium. It involves passing a large electric current through a molten mixture of cryolite, alumina and aluminium fluoride to obtain pure, liquid aluminium metal. Direct current (DC) is fed into a line of electrolytic cells connected in series (a “potline”). While these cells, or “pots” and potlines vary in size and configuration from one plant to another, the fundamental electrochemical process is identical. Each pot is a large carbon-lined metal container, forming the negative electrode (cathode) in the cell. The cell contains an electrolytic bath of molten cryolite (Na3AlF6), maintained at a temperature of around 960 – 980°C, in which alumina powder (Al2O3) is dissolved. Aluminium fluoride (AlF3) is added to the solution to maintain optimal chemistry and lower the electrolyte’s freezing point. Large carbon blocks are suspended in the solution and serve as the positive electrode (anode). The electrical current passes from the carbon anodes via the bath to the carbon cathode cell lining. The current then passes to the anode of the next pot in series. As the electrical current passes through the solution, the dissolved alumina is split into molten aluminium (Al) and oxygen (O2). The oxygen consumes the carbon in the anode blocks to form carbon dioxide. The electrolytic reaction can be expressed as: 2Al2O3 + 3C → 4Al + 3CO2 There are two main types of aluminium smelting technology: Søderberg and prebake. The principal difference between the two is the type of anode used. Prebake technology uses multiple anodes in each cell, which are baked in a separate facility and attached to rods that suspend the anodes in the cell. New anodes are exchanged for spent anodes, with the remaining anode “butts” being recycled into new anodes.;[This dataset is meant to replace the following datasets:] Unit process starts with the unloading of process materials to their storage areas on site. Includes: * Recovery, preparation and handling of process materials * Manufacture of major process equipment and infrastructure * Process control activities (metal, bath, heat) * maintenance and repair of plant and equipment * treatment of process air, liquids and solids The output of this unit process is hot metal transported to an ingot casting facility. Dataset documentation https://v38.ecoquery.ecoinvent.org/Details/PDF/8C0A5895-1807-4C69-B886-20F35E6AF689/06590A66-662A-4885-8494-AD0CF410F956
INPUTS
Is reference? | Flow | Category | Amount | Unit | Costs/Revenues |  | Currency | Uncertainty | (G)Mean ¦ Mode | SD ¦ GSD | Minimum | Maximum | Is avoided? | Provider | Data quality entry | Location | Description
| aluminium electrolysis facility | F:Construction/41:Construction of buildings/410:Construction of buildings/4100:Construction of buildings | 1.5385e-10 | Item(s) |  |  |  | log-normal | 1.5385e-10 | 1.7135 |  |  |  | market for aluminium electrolysis facility ¦ aluminium electrolysis facility ¦ APOS, U | (5;5;5;5;5) |  | Rough guess
| aluminium fluoride | C:Manufacturing/20:Manufacture of chemicals and chemical products/201:Manufacture of basic chemicals, fertilizers and nitrogen compounds, plastics/2011:Manufacture of basic chemicals | 0.021 | kg |  |  |  | log-normal | 0.021 | 1.0248 |  |  |  | market for aluminium fluoride ¦ aluminium fluoride ¦ APOS, U | (1;2;3;1;1) |  | EcoSpold01Location=RER
| aluminium oxide, metallurgical | C:Manufacturing/24:Manufacture of basic metals/242:Manufacture of basic precious and other non-ferrous metals/2420:Manufacture of basic precious and other non-ferrous metals | 1.897 | kg |  |  |  | log-normal | 1.897 | 1.0248 |  |  |  | market for aluminium oxide, metallurgical ¦ aluminium oxide, metallurgical ¦ APOS, U | (1;2;3;1;1)
| anode, prebake, for aluminium electrolysis | C:Manufacturing/27:Manufacture of electrical equipment/279:Manufacture of other electrical equipment/2790:Manufacture of other electrical equipment | 0.475 | kg |  |  |  | log-normal | 0.475 | 1.0248 |  |  |  | market for anode, prebake, for aluminium electrolysis ¦ anode, prebake, for aluminium electrolysis ¦ APOS, U | (1;2;3;1;1)
| blasting | F:Construction/43:Specialized construction activities/431:Demolition and site preparation/4312:Site preparation | 0.000402 | kg |  |  |  | log-normal | 0.000402 | 1.0248 |  |  |  | market for blasting ¦ blasting ¦ APOS, U | (2;2;5;3;1) |  | Value taken from cathode production process
| cast iron | C:Manufacturing/24:Manufacture of basic metals/241:Manufacture of basic iron and steel/2410:Manufacture of basic iron and steel | 0.000804 | kg |  |  |  | log-normal | 0.000804 | 1.0248 |  |  |  | market for cast iron ¦ cast iron ¦ APOS, U | (2;2;5;3;1) |  | Value taken from cathode production process
| cathode, for aluminium electrolysis | C:Manufacturing/27:Manufacture of electrical equipment/279:Manufacture of other electrical equipment/2790:Manufacture of other electrical equipment | 0.0057 | kg |  |  |  | log-normal | 0.0057 | 1.0248 |  |  |  | market for cathode, for aluminium electrolysis ¦ cathode, for aluminium electrolysis ¦ APOS, U | (1;3;3;1;1) |  | Reported as Cathode carbon in IAI survey
| coke | C:Manufacturing/19:Manufacture of coke and refined petroleum products/191:Manufacture of coke oven products/1910:Manufacture of coke oven products | 0.127 | MJ |  |  |  | log-normal | 0.127 | 1.0248 |  |  |  | market for coke ¦ coke ¦ APOS, U | (2;2;5;3;1) |  | Total carbon value taken from IAI (2007), but split between coke and bitumen based on older European mix in ecoinvent v2 dataset
| cryolite | C:Manufacturing/20:Manufacture of chemicals and chemical products/201:Manufacture of basic chemicals, fertilizers and nitrogen compounds, plastics/2011:Manufacture of basic chemicals | 0.0016 | kg |  |  |  | log-normal | 0.0016 | 1.0248 |  |  |  | market for cryolite ¦ cryolite ¦ APOS, U | (2;2;5;1;1) |  | EcoSpold01Location=RER
| electricity, medium voltage, aluminium industry | D:Electricity, gas, steam and air conditioning supply/35:Electricity, gas, steam and air conditioning supply/351:Electric power generation, transmission and distribution/3510:Electric power generation, transmission and distribution | 15.751 | kWh |  |  |  | log-normal | 15.751 | 1.0248 |  |  |  | market for electricity, medium voltage, aluminium industry ¦ electricity, medium voltage, aluminium industry ¦ APOS, U | (1;2;3;1;1) |  | EcoSpold01Location=GLO
| pitch | C:Manufacturing/19:Manufacture of coke and refined petroleum products/192:Manufacture of refined petroleum products/1920:Manufacture of refined petroleum products | 0.00191 | kg |  |  |  | log-normal | 0.00191 | 1.0248 |  |  |  | market for pitch ¦ pitch ¦ APOS, U | (2;2;5;3;1) |  | Total carbon value taken from IAI (2007), but split between coke and bitumen based on older European mix in ecoinvent v2 dataset
| refractory, fireclay, packed | C:Manufacturing/23:Manufacture of other non-metallic mineral products/239:Manufacture of non-metallic mineral products n.e.c./2391:Manufacture of refractory products | 0.0054 | kg |  |  |  | log-normal | 0.0054 | 1.0248 |  |  |  | market for refractory, fireclay, packed ¦ refractory, fireclay, packed ¦ APOS, U | (1;2;3;1;1) |  | Reported as refractory material in IAI survey.
| reinforcing steel | C:Manufacturing/24:Manufacture of basic metals/241:Manufacture of basic iron and steel/2410:Manufacture of basic iron and steel | 0.00526 | kg |  |  |  | log-normal | 0.00526 | 1.0248 |  |  |  | market for reinforcing steel ¦ reinforcing steel ¦ APOS, U | (1;3;3;1;1)
| Water, unspecified natural origin, IAI Area, South America | Elementary flows/Resource/in water | 0.00024 | m3 |  |  |  | log-normal | 0.00024 | 1.0248 |  |  |  |  | (1;3;3;1;1)
OUTPUTS
Is reference? | Flow | Category | Amount | Unit | Costs/Revenues |  | Currency | Uncertainty | (G)Mean ¦ Mode | SD ¦ GSD | Minimum | Maximum | Is avoided? | Provider | Data quality entry | Location | Description
x | aluminium, primary, liquid | C:Manufacturing/24:Manufacture of basic metals/242:Manufacture of basic precious and other non-ferrous metals/2420:Manufacture of basic precious and other non-ferrous metals | 1 | kg | 3.67 |  | Euro
| Benzo(a)pyrene | Elementary flows/Emission to air/unspecified | 7.56e-08 | kg |  |  |  | log-normal | 7.56e-08 | 1.7293 |  |  |  |  | (1;3;3;1;1)
| Carbon dioxide, fossil | Elementary flows/Emission to air/unspecified | 1.4965 | kg |  |  |  | log-normal | 1.4965 | 1 |  |  |  |  | (1;1;5;5;1)
| Carbon monoxide, fossil | Elementary flows/Emission to air/unspecified | 0.091708 | kg |  |  |  | log-normal | 0.091708 | 2.2394 |  |  |  |  | (1;1;5;5;1)
| Ethane, hexafluoro-, HFC-116 | Elementary flows/Emission to air/unspecified | 6.4e-06 | kg |  |  |  | log-normal | 6.4e-06 | 1.2214 |  |  |  |  | (1;1;3;1;1) |  | Data collected in IAI Anode effect survey. http://www.world-aluminium.org/statistics/ Survey response rate 43% remaining 57% is modelled based on sampled data from similar technologies.
| filter dust from Al electrolysis | E:Water supply; sewerage, waste management and remediation activities/38:Waste collection, treatment and disposal activities; materials recovery/382:Waste treatment and disposal/3822:Treatment and disposal of hazardous waste | 0.027 | kg |  |  |  | log-normal | 0.027 | 1.0248 |  |  |  | market for filter dust from Al electrolysis ¦ filter dust from Al electrolysis ¦ APOS, U | (1;3;3;1;1) |  | Used as a weak proxy for treatment of scrubber sludges
| Fluoride | Elementary flows/Emission to water/unspecified | 2.3e-05 | kg |  |  |  | log-normal | 2.3e-05 | 1.2214 |  |  |  |  | (1;3;3;1;1)
| Hydrogen fluoride | Elementary flows/Emission to air/unspecified | 0.0008 | kg |  |  |  | log-normal | 0.0008 | 1.2214 |  |  |  |  | (1;3;3;1;1) |  | Reported as F in IAI 2015 survey, converted.
| inert waste | C:Manufacturing/23:Manufacture of other non-metallic mineral products/239:Manufacture of non-metallic mineral products n.e.c./2394:Manufacture of cement, lime and plaster | 0.013 | kg |  |  |  | log-normal | 0.013 | 1.0248 |  |  |  | market for inert waste ¦ inert waste ¦ APOS, U | (1;2;3;1;1) |  | Used as a proxy for waste alumina
| inert waste, for final disposal | E:Water supply; sewerage, waste management and remediation activities/38:Waste collection, treatment and disposal activities; materials recovery/382:Waste treatment and disposal/3821:Treatment and disposal of non-hazardous waste | 0.0061 | kg |  |  |  | log-normal | 0.0061 | 1 |  |  |  | market for inert waste, for final disposal ¦ inert waste, for final disposal ¦ APOS, U | (1;1;3;1;1) |  | EcoSpold01Location=CH
| Methane, tetrafluoro-, R-14 | Elementary flows/Emission to air/unspecified | 5.6e-05 | kg |  |  |  | log-normal | 5.6e-05 | 1.2214 |  |  |  |  | (1;1;3;1;1) |  | Data collected in IAI Anode effect survey. http://www.world-aluminium.org/statistics/ Survey response rate 43% remaining 57% is modelled based on sampled data from similar technologies.
| Nitrogen oxides | Elementary flows/Emission to air/unspecified | 0.000531 | kg |  |  |  | log-normal | 0.000531 | 1.1891 |  |  |  |  | (1;3;3;1;1)
| Oils, unspecified | Elementary flows/Emission to water/unspecified | 1.3e-05 | kg |  |  |  | log-normal | 1.3e-05 | 1.2214 |  |  |  |  | (1;3;3;1;1)
| PAH, polycyclic aromatic hydrocarbons | Elementary flows/Emission to air/unspecified | 4.2e-06 | kg |  |  |  | log-normal | 4.2e-06 | 1.7293 |  |  |  |  | (1;3;3;1;1)
| PAH, polycyclic aromatic hydrocarbons | Elementary flows/Emission to water/unspecified | 2.43e-08 | kg |  |  |  | log-normal | 2.43e-08 | 1.2214 |  |  |  |  | (1;3;3;1;1) |  | Reported as PAH (6 Borneff components)
| Particulates, < 2.5 um | Elementary flows/Emission to air/unspecified | 0.000792 | kg |  |  |  | log-normal | 0.000792 | 1.0248 |  |  |  |  | (2;2;3;1;1) |  | Total amount from IAI survey, distributed among three class sizes using CEPMEIP database emission factors for Production of primary aluminium. Abatement level: medium.
| Particulates, > 10 um | Elementary flows/Emission to air/unspecified | 0.00044 | kg |  |  |  | log-normal | 0.00044 | 1.0248 |  |  |  |  | (2;2;3;1;1) |  | Total amount from IAI survey, distributed among three class sizes using CEPMEIP database emission factors for Production of primary aluminium. Abatement level: medium.
| Particulates, > 2.5 um, and < 10um | Elementary flows/Emission to air/unspecified | 0.000968 | kg |  |  |  | log-normal | 0.000968 | 1.0248 |  |  |  |  | (2;2;3;1;1) |  | Total amount from IAI survey, distributed among three class sizes using CEPMEIP database emission factors for Production of primary aluminium. Abatement level: medium.
| refractory spent pot liner from Al electrolysis | E:Water supply; sewerage, waste management and remediation activities/38:Waste collection, treatment and disposal activities; materials recovery/382:Waste treatment and disposal/3822:Treatment and disposal of hazardous waste | 0.0145 | kg |  |  |  | log-normal | 0.0145 | 1.0248 |  |  |  | market for refractory spent pot liner from Al electrolysis ¦ refractory spent pot liner from Al electrolysis ¦ APOS, U | (1;3;3;1;1) |  | EcoSpold01Location=CH
| scrap steel | E:Water supply; sewerage, waste management and remediation activities/38:Waste collection, treatment and disposal activities; materials recovery/382:Waste treatment and disposal/3821:Treatment and disposal of non-hazardous waste | 0.0075 | kg |  |  |  | log-normal | 0.0075 | 1.0248 |  |  |  | market for scrap steel ¦ scrap steel ¦ APOS, U | (1;3;3;1;1)
| Sulfur dioxide | Elementary flows/Emission to air/unspecified | 0.0132 | kg |  |  |  | log-normal | 0.0132 | 1.0248 |  |  |  |  | (1;3;3;1;1)
| Suspended solids, unspecified | Elementary flows/Emission to water/unspecified | 0.000177 | kg |  |  |  | log-normal | 0.000177 | 1.2214 |  |  |  |  | (1;3;3;1;1)
| waste asphalt | E:Water supply; sewerage, waste management and remediation activities/38:Waste collection, treatment and disposal activities; materials recovery/382:Waste treatment and disposal/3821:Treatment and disposal of non-hazardous waste | 0.014 | kg |  |  |  | log-normal | 0.014 | 1 |  |  |  | market for waste asphalt ¦ waste asphalt ¦ APOS, U | (1;1;3;1;1) |  | Proxy for treatment of waste carbon. Reported as "SPL carbon for external recycling" and "Waste carbon or mix" in IAI report. Currently, no recycling process exists in ecoinvent for waste carbon, and hence these are modelled as sent to landfill. Using global average of "SPL carbon for external recycling" as no such data reported from this region.
| Water | Elementary flows/Emission to air/unspecified | 0.0022 | m3 |  |  |  | log-normal | 0.0022 | 1.0248 |  |  |  |  | (5;5;5;5;5) |  | IAI data reported as "Fresh Water Consumption"
| Water, IAI Area, South America | Elementary flows/Emission to water/surface water | 0.0107 | m3 |  |  |  | log-normal | 0.0107 | 1.0248 |  |  |  |  | (1;3;3;1;1)
Observação | Dados de Processo | [6 empty] | Dados de Energia
BU | aluminium fluoride | 0.021 | kg | 0.021 | AlF3 |  |  | electricity, medium voltage, aluminium industry | 15.751 | kWh | #REF! | Eletricidade
BU | aluminium oxide, metallurgical | 1.897 | kg | 1.897 | Alumina | Perda aproxima 0%
BU | anode, prebake, for aluminium electrolysis | 0.475 | kg | 0.475 | Carbon Anode Prebaked |  |  | Total | 56.7036 | MJ | #REF! | Total
BU | cryolite | 0.0016 | kg | 0.0016 | Cryolite
Célula de Eletrólise | blasting | 0.000402 | kg
Célula de Eletrólise | cast iron | 0.000804 | kg
Célula de Eletrólise | cathode, for aluminium electrolysis | 0.0057 | kg
Célula de Eletrólise | coke | 0.127 | MJ
Célula de Eletrólise | pitch | 0.00191 | kg
Célula de Eletrólise | refractory, fireclay, packed | 0.0054 | kg
Célula de Eletrólise | reinforcing steel | 0.00526 | kg
Resfriamento | Water, unspecified natural origin, IAI Area, South America | 0.00024 | m3

## Electrolysis (Söderberg)
General information
UUID | 337778c0-05d8-354c-8b8f-a3bcf2b6145d
Name | aluminium production, primary, liquid, Söderberg ¦ aluminium, primary, liquid ¦ APOS, U
Category | C:Manufacturing/24:Manufacture of basic metals/242:Manufacture of basic precious and other non-ferrous metals/2420:Manufacture of basic precious and other non-ferrous metals
Description | This dataset represents the production of 1kg of liquid primary aluminium. Primary aluminium is produced by the The Hall-Héroult process, developed in 1886, and the sole industrial method for the smelting of primary aluminium. It involves passing a large electric current through a molten mixture of cryolite, alumina and aluminium fluoride to obtain pure, liquid aluminium metal. Direct current (DC) is fed into a line of electrolytic cells connected in series (a “potline”). While these cells, or “pots” and potlines vary in size and configuration from one plant to another, the fundamental electrochemical process is identical. Each pot is a large carbon-lined metal container, forming the negative electrode (cathode) in the cell. The cell contains an electrolytic bath of molten cryolite (Na3AlF6), maintained at a temperature of around 960 – 980°C, in which alumina powder (Al2O3) is dissolved. Aluminium fluoride (AlF3) is added to the solution to maintain optimal chemistry and lower the electrolyte’s freezing point. Large carbon blocks are suspended in the solution and serve as the positive electrode (anode). The electrical current passes from the carbon anodes via the bath to the carbon cathode cell lining. The current then passes to the anode of the next pot in series. As the electrical current passes through the solution, the dissolved alumina is split into molten aluminium (Al) and oxygen (O2). The oxygen consumes the carbon in the anode blocks to form carbon dioxide. The electrolytic reaction can be expressed as: 2Al2O3 + 3C → 4Al + 3CO2 There are two main types of aluminium smelting technology: Søderberg and prebake. The principal difference between the two is the type of anode used. Søderberg technology uses a continuous anode which is delivered to the pot in the form of a paste, and which bakes in the cell itself.;[This dataset is meant to replace the following datasets:] Unit process starts with the unloading of process materials to their storage areas on site. Includes: * Recovery, preparation and handling of process materials * Manufacture of major process equipment and infrastructure * Process control activities (metal, bath, heat) * maintenance and repair of plant and equipment * treatment of process air, liquids and solids The output of this unit process is hot metal transported to an ingot casting facility. Dataset documentation https://v38.ecoquery.ecoinvent.org/Details/PDF/DE974CB9-3CE8-4E2F-B1E8-3D339C4545B6/06590A66-662A-4885-8494-AD0CF410F956
INPUTS
Is reference? | Flow | Category | Amount | Unit | Costs/Revenues | Currency | Uncertainty | (G)Mean ¦ Mode | SD ¦ GSD | Minimum | Maximum | Is avoided? | Provider | Data quality entry | Location | Description
| aluminium electrolysis facility | F:Construction/41:Construction of buildings/410:Construction of buildings/4100:Construction of buildings | 1.5385e-10 | Item(s) |  |  | log-normal | 1.5385e-10 | 1.7135 |  |  |  | market for aluminium electrolysis facility ¦ aluminium electrolysis facility ¦ APOS, U | (5;5;5;5;5) |  | Rough guess
| aluminium fluoride | C:Manufacturing/20:Manufacture of chemicals and chemical products/201:Manufacture of basic chemicals, fertilizers and nitrogen compounds, plastics/2011:Manufacture of basic chemicals | 0.0207 | kg |  |  | log-normal | 0.0207 | 1.0248 |  |  |  | market for aluminium fluoride ¦ aluminium fluoride ¦ APOS, U | (1;3;3;1;1) |  | EcoSpold01Location=RER
| aluminium oxide, metallurgical | C:Manufacturing/24:Manufacture of basic metals/242:Manufacture of basic precious and other non-ferrous metals/2420:Manufacture of basic precious and other non-ferrous metals | 2.105 | kg |  |  | log-normal | 2.105 | 1.0248 |  |  |  | market for aluminium oxide, metallurgical ¦ aluminium oxide, metallurgical ¦ APOS, U | (1;3;3;1;1)
| anode, paste, for aluminium electrolysis | C:Manufacturing/27:Manufacture of electrical equipment/279:Manufacture of other electrical equipment/2790:Manufacture of other electrical equipment | 0.515 | kg |  |  | log-normal | 0.515 | 1.0248 |  |  |  | market for anode, paste, for aluminium electrolysis ¦ anode, paste, for aluminium electrolysis ¦ APOS, U | (1;1;3;1;1)
| blasting | F:Construction/43:Specialized construction activities/431:Demolition and site preparation/4312:Site preparation | 0.000402 | kg |  |  | log-normal | 0.000402 | 1.0248 |  |  |  | market for blasting ¦ blasting ¦ APOS, U | (2;2;5;3;1) |  | Value taken from cathode production process
| cast iron | C:Manufacturing/24:Manufacture of basic metals/241:Manufacture of basic iron and steel/2410:Manufacture of basic iron and steel | 0.000804 | kg |  |  | log-normal | 0.000804 | 1.0248 |  |  |  | market for cast iron ¦ cast iron ¦ APOS, U | (2;2;5;3;1) |  | Value taken from cathode production process
| cathode, for aluminium electrolysis | C:Manufacturing/27:Manufacture of electrical equipment/279:Manufacture of other electrical equipment/2790:Manufacture of other electrical equipment | 0.00734 | kg |  |  | log-normal | 0.00734 | 1.0248 |  |  |  | market for cathode, for aluminium electrolysis ¦ cathode, for aluminium electrolysis ¦ APOS, U | (1;3;3;1;1)
| coke | C:Manufacturing/19:Manufacture of coke and refined petroleum products/191:Manufacture of coke oven products/1910:Manufacture of coke oven products | 0.127 | MJ |  |  | log-normal | 0.127 | 1.0248 |  |  |  | market for coke ¦ coke ¦ APOS, U | (2;2;5;3;1) |  | Total carbon value taken from IAI (2007), but split between coke and bitumen based on older European mix in ecoinvent v2 dataset
| cryolite | C:Manufacturing/20:Manufacture of chemicals and chemical products/201:Manufacture of basic chemicals, fertilizers and nitrogen compounds, plastics/2011:Manufacture of basic chemicals | 0.0016 | kg |  |  | log-normal | 0.0016 | 1.0248 |  |  |  | market for cryolite ¦ cryolite ¦ APOS, U | (2;2;5;1;1) |  | EcoSpold01Location=RER
| electricity, medium voltage, aluminium industry | D:Electricity, gas, steam and air conditioning supply/35:Electricity, gas, steam and air conditioning supply/351:Electric power generation, transmission and distribution/3510:Electric power generation, transmission and distribution | 16.951 | kWh |  |  | log-normal | 16.951 | 1.0248 |  |  |  | market for electricity, medium voltage, aluminium industry ¦ electricity, medium voltage, aluminium industry ¦ APOS, U | (1;1;3;1;1) |  | EcoSpold01Location=GLO
| pitch | C:Manufacturing/19:Manufacture of coke and refined petroleum products/192:Manufacture of refined petroleum products/1920:Manufacture of refined petroleum products | 0.00191 | kg |  |  | log-normal | 0.00191 | 1.0248 |  |  |  | market for pitch ¦ pitch ¦ APOS, U | (2;2;5;3;1) |  | Total carbon value taken from IAI (2007), but split between coke and bitumen based on older European mix in ecoinvent v2 dataset
| refractory, fireclay, packed | C:Manufacturing/23:Manufacture of other non-metallic mineral products/239:Manufacture of non-metallic mineral products n.e.c./2391:Manufacture of refractory products | 0.003395 | kg |  |  | log-normal | 0.003395 | 1.0248 |  |  |  | market for refractory, fireclay, packed ¦ refractory, fireclay, packed ¦ APOS, U | (1;3;3;1;1) |  | Reported as refractory material in IAI survey.
| reinforcing steel | C:Manufacturing/24:Manufacture of basic metals/241:Manufacture of basic iron and steel/2410:Manufacture of basic iron and steel | 0.0049 | kg |  |  | log-normal | 0.0049 | 1.0248 |  |  |  | market for reinforcing steel ¦ reinforcing steel ¦ APOS, U | (1;3;3;1;1)
| Water, unspecified natural origin, IAI Area, South America | Elementary flows/Resource/in water | 0.02796 | m3 |  |  | log-normal | 0.02796 | 1.0248 |  |  |  |  | (1;3;3;1;1)
OUTPUTS
Is reference? | Flow | Category | Amount | Unit | Costs/Revenues | Currency | Uncertainty | (G)Mean ¦ Mode | SD ¦ GSD | Minimum | Maximum | Is avoided? | Provider | Data quality entry | Location | Description
x | aluminium, primary, liquid | C:Manufacturing/24:Manufacture of basic metals/242:Manufacture of basic precious and other non-ferrous metals/2420:Manufacture of basic precious and other non-ferrous metals | 1 | kg | 3.67 | Euro | [7 empty] | (1;1;1;1;1)
| Benzo(a)pyrene | Elementary flows/Emission to air/unspecified | 3e-06 | kg |  |  | log-normal | 3e-06 | 1.7293 |  |  |  |  | (1;2;3;1;1)
| Carbon dioxide, fossil | Elementary flows/Emission to air/unspecified | 1.4965 | kg |  |  | log-normal | 1.4965 | 1 |  |  |  |  | (1;1;5;5;1)
| Carbon monoxide, fossil | Elementary flows/Emission to air/unspecified | 0.091708 | kg |  |  | log-normal | 0.091708 | 2.2394 |  |  |  |  | (1;1;5;5;1)
| Ethane, hexafluoro-, HFC-116 | Elementary flows/Emission to air/unspecified | 7.87e-06 | kg |  |  | log-normal | 7.87e-06 | 1.2214 |  |  |  |  | (1;3;3;1;1) |  | Data collected in IAI Anode effect survey. http://www.world-aluminium.org/statistics/
| filter dust from Al electrolysis | E:Water supply; sewerage, waste management and remediation activities/38:Waste collection, treatment and disposal activities; materials recovery/382:Waste treatment and disposal/3822:Treatment and disposal of hazardous waste | 0.018 | kg |  |  | log-normal | 0.018 | 1.0248 |  |  |  | market for filter dust from Al electrolysis ¦ filter dust from Al electrolysis ¦ APOS, U | (1;3;3;1;1) |  | Used as a weak proxy for treatment of scrubber sludges
| Fluoride | Elementary flows/Emission to water/unspecified | 0.00135 | kg |  |  | log-normal | 0.00135 | 1.2214 |  |  |  |  | (1;3;3;1;1)
| Hydrogen fluoride | Elementary flows/Emission to air/unspecified | 0.0011 | kg |  |  | log-normal | 0.0011 | 1.2214 |  |  |  |  | (1;3;3;1;1) |  | Reported as F in IAI survey, including both Particulate fluoride and gaseous fluoride
| inert waste | C:Manufacturing/23:Manufacture of other non-metallic mineral products/239:Manufacture of non-metallic mineral products n.e.c./2394:Manufacture of cement, lime and plaster | 0.01877 | kg |  |  | log-normal | 0.01877 | 1.0248 |  |  |  | market for inert waste ¦ inert waste ¦ APOS, U | (1;3;3;1;1) |  | Used as a proxy for waste alumina
| inert waste, for final disposal | E:Water supply; sewerage, waste management and remediation activities/38:Waste collection, treatment and disposal activities; materials recovery/382:Waste treatment and disposal/3821:Treatment and disposal of non-hazardous waste | 0.001854 | kg |  |  | log-normal | 0.001854 | 1 |  |  |  | market for inert waste, for final disposal ¦ inert waste, for final disposal ¦ APOS, U | (1;1;3;1;1) |  | Amount includes both non-SPL refractory waste sent to landfill and recycled refractory waste. Currently, no recycling process exists in ecoinvent for refractory material, and hence these are modelled as sent to landfill.
| Methane, tetrafluoro-, R-14 | Elementary flows/Emission to air/unspecified | 0.000149 | kg |  |  | log-normal | 0.000149 | 1.2214 |  |  |  |  | (1;3;3;1;1) |  | Data collected in IAI Anode effect survey. http://www.world-aluminium.org/statistics/
| Nitrogen oxides | Elementary flows/Emission to air/unspecified | 0.00039 | kg |  |  | log-normal | 0.00039 | 1.1891 |  |  |  |  | (1;2;3;1;1)
| Oils, unspecified | Elementary flows/Emission to water/unspecified | 1.7e-05 | kg |  |  | log-normal | 1.7e-05 | 1.2214 |  |  |  |  | (1;3;3;1;1) |  | No reporting in 2015 IAI survey
| PAH, polycyclic aromatic hydrocarbons | Elementary flows/Emission to water/unspecified | 6.68e-06 | kg |  |  | log-normal | 6.68e-06 | 1.2214 |  |  |  |  | (1;3;3;1;1) |  | Reported as PAH (6 Borneff components)
| PAH, polycyclic aromatic hydrocarbons | Elementary flows/Emission to air/unspecified | 0.000277 | kg |  |  | log-normal | 0.000277 | 1.7293 |  |  |  |  | (1;2;3;1;1)
| Particulates, < 2.5 um | Elementary flows/Emission to air/unspecified | 0.0008856 | kg |  |  | log-normal | 0.0008856 | 1 |  |  |  |  | (1;1;3;1;1) |  | IAI 2015 survey total particulates, weighted by split found in ecoinvent 2.0 dataset
| Particulates, > 10 um | Elementary flows/Emission to air/unspecified | 0.000492 | kg |  |  | log-normal | 0.000492 | 1 |  |  |  |  | (1;1;3;1;1) |  | IAI 2015 survey total particulates, weighted by split found in ecoinvent 2.0 dataset
| Particulates, > 2.5 um, and < 10um | Elementary flows/Emission to air/unspecified | 0.0010824 | kg |  |  | log-normal | 0.0010824 | 1 |  |  |  |  | (1;1;3;1;1) |  | IAI 2015 survey total particulates, weighted by split found in ecoinvent 2.0 dataset
| refractory spent pot liner from Al electrolysis | E:Water supply; sewerage, waste management and remediation activities/38:Waste collection, treatment and disposal activities; materials recovery/382:Waste treatment and disposal/3822:Treatment and disposal of hazardous waste | 0.0265 | kg |  |  | log-normal | 0.0265 | 1.0248 |  |  |  | market for refractory spent pot liner from Al electrolysis ¦ refractory spent pot liner from Al electrolysis ¦ APOS, U | (1;3;3;1;1) |  | EcoSpold01Location=CH
| scrap steel | E:Water supply; sewerage, waste management and remediation activities/38:Waste collection, treatment and disposal activities; materials recovery/382:Waste treatment and disposal/3821:Treatment and disposal of non-hazardous waste | 0.00564 | kg |  |  | log-normal | 0.00564 | 1.0248 |  |  |  | market for scrap steel ¦ scrap steel ¦ APOS, U | (1;3;3;1;1)
| Sulfur dioxide | Elementary flows/Emission to air/unspecified | 0.00836 | kg |  |  | log-normal | 0.00836 | 1.0248 |  |  |  |  | (1;2;3;1;1)
| Suspended solids, unspecified | Elementary flows/Emission to water/unspecified | 0.002 | kg |  |  | log-normal | 0.002 | 1.2214 |  |  |  |  | (1;3;3;1;1)
| waste asphalt | E:Water supply; sewerage, waste management and remediation activities/38:Waste collection, treatment and disposal activities; materials recovery/382:Waste treatment and disposal/3821:Treatment and disposal of non-hazardous waste | 0.0454 | kg |  |  | log-normal | 0.0454 | 1 |  |  |  | market for waste asphalt ¦ waste asphalt ¦ APOS, U | (1;1;3;1;1) |  | Proxy for treatment of waste carbon. Reported as "SPL carbon for external recycling" and "Waste carbon or mix" in IAI report. Currently, no recycling process exists in ecoinvent for waste carbon, and hence these are modelled as sent to landfill.
| Water | Elementary flows/Emission to air/unspecified | 0.00071 | m3 |  |  | log-normal | 0.00071 | 1.0248 |  |  |  |  | (5;5;5;5;5) |  | IAI data reported as "Fresh Water Consumption"
| Water, IAI Area, South America | Elementary flows/Emission to water/surface water | 0.06722 | m3 |  |  | log-normal | 0.06722 | 1.0248 |  |  |  |  | (1;3;3;1;1)
Observação | Dados de Processo | [6 empty] | Dados de Energia
BU | aluminium fluoride | 0.0207 | kg | 0.0207 | AlF3 |  |  | electricity, medium voltage, aluminium industry | 16.951 | kWh | #REF! | Eletricidade
BU | aluminium oxide, metallurgical | 2.105 | kg | 2.105 | Alumina
BU | anode, paste, for aluminium electrolysis | 0.515 | kg | 0.515 | Carbon Anode Paste |  |  | Total | 61.0236 | MJ | #REF! | Total
BU | cryolite | 0.0016 | kg | 0.0016 | Cryolite
Célula de Eletrólise | blasting | 0.000402 | kg
Célula de Eletrólise | cast iron | 0.000804 | kg
Célula de Eletrólise | cathode, for aluminium electrolysis | 0.00734 | kg
Célula de Eletrólise | coke | 0.127 | MJ
Célula de Eletrólise | pitch | 0.00191 | kg
Célula de Eletrólise | refractory, fireclay, packed | 0.003395 | kg
Célula de Eletrólise | reinforcing steel | 0.0049 | kg
Célula de Eletrólise | Water, unspecified natural origin, IAI Area, South America | 0.02796 | m3

## Cast Alloy Market
General information
UUID | ac265185-9714-3092-ab16-d6b1122a18bd
Name | market for aluminium, cast alloy ¦ aluminium, cast alloy ¦ APOS, U
Category | C:Manufacturing/24:Manufacture of basic metals/242:Manufacture of basic precious and other non-ferrous metals/2420:Manufacture of basic precious and other non-ferrous metals
Description | This is a market activity. Each market represents the consumption mix of a product in a given geography, connecting suppliers with consumers of the same product in the same geographical area. Markets group the producers and also the imports of the product (if relevant) within the same geographical area. They also account for transport to the consumer and for the losses during that process, when relevant.;This is the market for 'aluminium, cast alloy', in the Global geography.;In this market, expert judgement was used to develop product specific transport distance estimations. This activity starts at the gate of the activities that produce 'aluminium, cast alloy', within the geography of Global. This activity ends with the supply of 'aluminium, cast alloy', to the consumers of this product. Transport is included. Product losses during transportation are assumed negligible and are therefore not included. Dataset documentation https://v38.ecoquery.ecoinvent.org/Details/PDF/F6CD1420-0696-4938-A724-AE4DF25C7C4D/06590A66-662A-4885-8494-AD0CF410F956
INPUTS
Is reference? | Flow | Category | Amount | Unit | Costs/Revenues | Currency | Uncertainty | (G)Mean ¦ Mode | SD ¦ GSD | Minimum | Maximum | Is avoided? | Provider | Data quality entry | Location | Description
| aluminium, cast alloy | C:Manufacturing/24:Manufacture of basic metals/242:Manufacture of basic precious and other non-ferrous metals/2420:Manufacture of basic precious and other non-ferrous metals | 0.06508 | kg | 0.084604 | Euro | [6 empty] | treatment of aluminium scrap, new, at refiner ¦ aluminium, cast alloy ¦ APOS, U
| aluminium, cast alloy | C:Manufacturing/24:Manufacture of basic metals/242:Manufacture of basic precious and other non-ferrous metals/2420:Manufacture of basic precious and other non-ferrous metals | 0.42732 | kg | 0.55551 | Euro | [6 empty] | treatment of aluminium scrap, new, at refiner ¦ aluminium, cast alloy ¦ APOS, U
| aluminium, cast alloy | C:Manufacturing/24:Manufacture of basic metals/242:Manufacture of basic precious and other non-ferrous metals/2420:Manufacture of basic precious and other non-ferrous metals | 0.2614 | kg | 0.33982 | Euro | [6 empty] | aluminium ingot, primary, to aluminium, cast alloy market ¦ aluminium, cast alloy ¦ APOS, U
| aluminium, cast alloy | C:Manufacturing/24:Manufacture of basic metals/242:Manufacture of basic precious and other non-ferrous metals/2420:Manufacture of basic precious and other non-ferrous metals | 0.2462 | kg | 0.32006 | Euro | [6 empty] | treatment of aluminium scrap, post-consumer, prepared for recycling, at refiner ¦ aluminium, cast alloy ¦ APOS, U
| transport, freight train | H:Transportation and storage/49:Land transport and transport via pipelines/491:Transport via railways/4912:Freight rail transport | 0.3448 | t*km |  |  | log-normal | 0.3448 | 1.414 |  |  |  | market group for transport, freight train ¦ transport, freight train ¦ APOS, U | (1;1;5;5;4) |  | Transport distance based on US BTS Commodity Flow Surveys 1993, 1997, 2002, 2007, US Dep. Of Transportation, Bureau of Transportation Statistics.
| transport, freight, inland waterways, barge | H:Transportation and storage/50:Water transport/502:Inland water transport/5022:Inland freight water transport | 0.0363 | t*km |  |  | log-normal | 0.0363 | 1.414 |  |  |  | market group for transport, freight, inland waterways, barge ¦ transport, freight, inland waterways, barge ¦ APOS, U | (1;1;5;5;4) |  | Transport distance based on US BTS Commodity Flow Surveys 1993, 1997, 2002, 2007, US Dep. Of Transportation, Bureau of Transportation Statistics.
| transport, freight, lorry, unspecified | H:Transportation and storage/49:Land transport and transport via pipelines/492:Other land transport/4923:Freight transport by road | 0.3614 | t*km |  |  | log-normal | 0.3614 | 1.414 |  |  |  | market group for transport, freight, lorry, unspecified ¦ transport, freight, lorry, unspecified ¦ APOS, U | (1;1;5;5;4) |  | Transport distance based on US BTS Commodity Flow Surveys 1993, 1997, 2002, 2007, US Dep. Of Transportation, Bureau of Transportation Statistics. Of the total road transport, 6% is assumed to be by delivery van for goods with a large share of retail sale, and 3% for goods that are mainly sold via wholesale.
| transport, freight, sea, container ship | H:Transportation and storage/50:Water transport/501:Sea and coastal water transport/5012:Sea and coastal freight water transport | 0.3633 | t*km |  |  | log-normal | 0.3633 | 1.414 |  |  |  | market for transport, freight, sea, container ship ¦ transport, freight, sea, container ship ¦ APOS, U | (1;1;5;5;4) |  | The total marine transport volume differentiated into major commodity groups based on data from FearnResearch (2001): Fearnley's Annual Review 2000. Oslo: Fearnley/AS, p. 1-78. The category “Other cargo” accounts for 38% of total maritime transport volume and has been distributed on commodity groups based on the proportions of transport by rail and inland waterways. The total marine transport volume differentiated into major commodity groups based on data from FearnResearch (2001): Fearnley's Annual Review 2000. Oslo: Fearnley/AS, p. 1-78. The category “Other cargo” accounts for 38% of total maritime transport volume and has been distributed on commodity groups based on the proportions in the marine import and export of the US in 2001-2010.
OUTPUTS
Is reference? | Flow | Category | Amount | Unit | Costs/Revenues | Currency | Uncertainty | (G)Mean ¦ Mode | SD ¦ GSD | Minimum | Maximum | Is avoided? | Provider | Data quality entry | Location | Description
x | aluminium, cast alloy | C:Manufacturing/24:Manufacture of basic metals/242:Manufacture of basic precious and other non-ferrous metals/2420:Manufacture of basic precious and other non-ferrous metals | 1 | kg | 1.3 | Euro
| % | MJ
New Scrap | 0.4924 | 3.367 |  | Total
Primary | 0.2614 | 0 |  | 2.6179 | 1.131
Old Scrap | 0.2462 | 3.8993
NEW SCRAP
General information
UUID | a432ca3a-e658-35d1-97bc-05d17dbd0a50
Name | treatment of aluminium scrap, new, at refiner ¦ aluminium, cast alloy ¦ APOS, U
Category | C:Manufacturing/24:Manufacture of basic metals/242:Manufacture of basic precious and other non-ferrous metals/2420:Manufacture of basic precious and other non-ferrous metals
Description | This dataset is based on two sources: the European Aluminium Association 2005 LCI data (EAA, 2008); and (2) the ecoinvent v2.2 dataset for the same activity (Althaus, 2009), itself largely based on EAA data from 2000. Priority was given to data contained in EAA (2008); Althaus (2009) was used only in cases where it was found to be more complete that EAA (2008). Note that both sources are European in scope - this GLO dataset is therefore an extrapolation.;While this dataset represents the refining of new scrap, the inputs and outputs reported by EAA (2008) actually refer to refining of all scrap, including post-consumer scrap, scrap from foundries, turnings, skimmings (dross) and aluminium metallics. In the ecoinvent database, the refining of post-consumer scrap and new scrap is represented by two distinct but mostly identical datasets to enable the appropriate modeling of aluminium mass flow through the economy.;The dataset contains the inputs and outputs for rotary (64%) and reverbatory (36%) furnaces, which together make up about 90% of utilized furnaces in Europe. The dataset excludes, for lack of access to data, salt slag and dross recycling. According to EAA, this data gap represents approximately 10-20% of potential impacts, as calculated using the CML 2001 method. The activity starts with the reception of new aluminium scrap and includes the refining of said scrap in rotary (64%) and reverbatory (36%) furnaces. It includes alloying (based on weak data on actual alloying metals) and casting to secondary billets. The activity ends with cast aluminium billets. Note that the dataset excludes salt slag processing and dross recycling (data gap). Dataset documentation https://v38.ecoquery.ecoinvent.org/Details/PDF/68D898E9-4F76-4A61-B0FE-53EC093367A8/06590A66-662A-4885-8494-AD0CF410F956
INPUTS
Is reference? | Flow | Category | Amount | Unit | Costs/Revenues | Currency | Uncertainty | (G)Mean ¦ Mode | SD ¦ GSD | Minimum | Maximum | Is avoided? | Provider | Data quality entry | Location | Description
| acrylonitrile-butadiene-styrene copolymer | C:Manufacturing/20:Manufacture of chemicals and chemical products/201:Manufacture of basic chemicals, fertilizers and nitrogen compounds, plastics/2013:Manufacture of plastics and synthetic rubber in primary forms | 4.7523e-06 | kg |  |  | log-normal | 4.7523e-06 | 1.0248 |  |  |  | market for acrylonitrile-butadiene-styrene copolymer ¦ acrylonitrile-butadiene-styrene copolymer ¦ APOS, U | (1;3;5;4;2) |  | Materialization based on average from literature values.
| activated carbon, granular | C:Manufacturing/20:Manufacture of chemicals and chemical products/202:Manufacture of other chemical products/2029:Manufacture of other chemical products n.e.c. | 3.0364e-05 | kg |  |  | log-normal | 3.0364e-05 | 1.0248 |  |  |  | market for activated carbon, granular ¦ activated carbon, granular ¦ APOS, U | (2;4;4;1;1) |  | Same amount as initial proxy (carbon black) for activated carbon. Measured value.
| alkyd paint, white, without solvent, in 60% solution state | C:Manufacturing/20:Manufacture of chemicals and chemical products/202:Manufacture of other chemical products/2022:Manufacture of paints, varnishes and similar coatings, printing ink and mas | 4.2636e-06 | kg |  |  | log-normal | 4.2636e-06 | 1.2214 |  |  |  | market for alkyd paint, white, without solvent, in 60% solution state ¦ alkyd paint, white, without solvent, in 60% solution state ¦ APOS, U | (4;3;5;5;4) |  | Weight ratio scooter:passenger car
| alkyd paint, white, without solvent, in 60% solution state | C:Manufacturing/20:Manufacture of chemicals and chemical products/202:Manufacture of other chemical products/2022:Manufacture of paints, varnishes and similar coatings, printing ink and mas | 8.9814e-07 | kg |  |  | log-normal | 8.9814e-07 | 1.2214 |  |  |  | market for alkyd paint, white, without solvent, in 60% solution state ¦ alkyd paint, white, without solvent, in 60% solution state ¦ APOS, U | (4;3;5;5;4) |  | Weight ratio scooter:passenger car
| aluminium casting facility | F:Construction/41:Construction of buildings/410:Construction of buildings/4100:Construction of buildings | 1.4878e-13 | Item(s) |  |  | log-normal | 1.4878e-13 | 1.0248 |  |  |  | market for aluminium casting facility ¦ aluminium casting facility ¦ APOS, U | (5;5;5;5;5) |  | Estimated, based on an assumed 130 000 tonne scrap aluminium output per year and a lifetime of 50 years. Based on casting plant.
| aluminium oxide, non-metallurgical | C:Manufacturing/24:Manufacture of basic metals/242:Manufacture of basic precious and other non-ferrous metals/2420:Manufacture of basic precious and other non-ferrous metals | 2.8799e-06 | kg |  |  | log-normal | 2.8799e-06 | 1.0248 |  |  |  | market for aluminium oxide, non-metallurgical ¦ aluminium oxide, non-metallurgical ¦ APOS, U | (1;4;5;4;2) |  | This dataset is based on direct information from the Swiss manufacturer Brusa.
| aluminium oxide, non-metallurgical | C:Manufacturing/24:Manufacture of basic metals/242:Manufacture of basic precious and other non-ferrous metals/2420:Manufacture of basic precious and other non-ferrous metals | 0.0042216 | kg |  |  | log-normal | 0.0042216 | 1.0248 |  |  |  | market for aluminium oxide, non-metallurgical ¦ aluminium oxide, non-metallurgical ¦ APOS, U | (2;4;4;1;1) |  | Measured Value. Include aluminium oxide used for molding (0.9963 kg) and sand blasting (0.1221 kg) and fused white alumina used for molding (0.2663 kg).
| aluminium, cast alloy | C:Manufacturing/24:Manufacture of basic metals/242:Manufacture of basic precious and other non-ferrous metals/2420:Manufacture of basic precious and other non-ferrous metals | 0.0031443 | kg |  |  | log-normal | 0.0031443 | 1.0248 |  |  |  | market for aluminium, cast alloy ¦ aluminium, cast alloy ¦ APOS, U | (2;4;5;4;3) |  | Based on the direct inspection of a commercial device.
| aluminium, primary, ingot | C:Manufacturing/24:Manufacture of basic metals/242:Manufacture of basic precious and other non-ferrous metals/2420:Manufacture of basic precious and other non-ferrous metals | 0.012562 | kg |  |  | log-normal | 0.012562 | 1 |  |  |  | market for aluminium, primary, ingot ¦ aluminium, primary, ingot ¦ APOS, U | (1;1;4;1;1) |  | Reported as primary aluminium cast alloy 9.5 mm diameter rods. Calculated value (see Parameters).
| aluminium, wrought alloy | C:Manufacturing/24:Manufacture of basic metals/242:Manufacture of basic precious and other non-ferrous metals/2420:Manufacture of basic precious and other non-ferrous metals | 0.0016712 | kg |  |  | log-normal | 0.0016712 | 1.0248 |  |  |  | market for aluminium, wrought alloy ¦ aluminium, wrought alloy ¦ APOS, U | (1;4;5;4;2) |  | This dataset is based on direct information from the Swiss manufacturer Brusa.
| ammonia, anhydrous, liquid | C:Manufacturing/20:Manufacture of chemicals and chemical products/201:Manufacture of basic chemicals, fertilizers and nitrogen compounds, plastics/2012:Manufacture of fertilizers and nitrogen compounds | 8.0426e-05 | kg |  |  | log-normal | 8.0426e-05 | 1.0248 |  |  |  | market for ammonia, anhydrous, liquid ¦ ammonia, anhydrous, liquid ¦ APOS, U | (2;4;4;1;1) |  | Measured value. Reported as ammonia anhydrous refrigerated grade.
| ammonium chloride | C:Manufacturing/20:Manufacture of chemicals and chemical products/201:Manufacture of basic chemicals, fertilizers and nitrogen compounds, plastics/2012:Manufacture of fertilizers and nitrogen compounds | 5.4658e-05 | kg |  |  | log-normal | 5.4658e-05 | 1.0248 |  |  |  | market for ammonium chloride ¦ ammonium chloride ¦ APOS, U | (1;1;4;1;1) |  | Measured value.
| brass | C:Manufacturing/24:Manufacture of basic metals/242:Manufacture of basic precious and other non-ferrous metals/2420:Manufacture of basic precious and other non-ferrous metals | 6.7296e-05 | kg |  |  | log-normal | 6.7296e-05 | 1.0248 |  |  |  | market for brass ¦ brass ¦ APOS, U | (1;4;5;4;2) |  | This dataset is based on direct information from the Swiss manufacturer Brusa.
| brass | C:Manufacturing/24:Manufacture of basic metals/242:Manufacture of basic precious and other non-ferrous metals/2420:Manufacture of basic precious and other non-ferrous metals | 3.3817e-07 | kg |  |  | log-normal | 3.3817e-07 | 1.0248 |  |  |  | market for brass ¦ brass ¦ APOS, U | (1;4;5;4;2) |  | This dataset is based on direct information from the Swiss manufacturer Brusa.
| cable, connector for computer, without plugs | C:Manufacturing/26:Manufacture of computer, electronic and optical products/261:Manufacture of electronic components and boards/2610:Manufacture of electronic components and boards | 0.00083781 | m |  |  | log-normal | 0.00083781 | 1.0248 |  |  |  | market for cable, connector for computer, without plugs ¦ cable, connector for computer, without plugs ¦ APOS, U | (2;4;5;4;2) |  | Based on the direct inspection of a commercial device.
| cable, printer cable, without plugs | C:Manufacturing/26:Manufacture of computer, electronic and optical products/261:Manufacture of electronic components and boards/2610:Manufacture of electronic components and boards | 4.0376e-05 | m |  |  | log-normal | 4.0376e-05 | 1.0248 |  |  |  | market for cable, printer cable, without plugs ¦ cable, printer cable, without plugs ¦ APOS, U | (2;4;5;4;2) |  | Based on the direct inspection of a commercial device.
| cable, ribbon cable, 20-pin, with plugs | C:Manufacturing/26:Manufacture of computer, electronic and optical products/261:Manufacture of electronic components and boards/2610:Manufacture of electronic components and boards | 2.8845e-05 | kg |  |  | log-normal | 2.8845e-05 | 1.0248 |  |  |  | market for cable, ribbon cable, 20-pin, with plugs ¦ cable, ribbon cable, 20-pin, with plugs ¦ APOS, U | (2;4;5;4;2) |  | Based on the direct inspection of a commercial device.
| capacitor, auxilliaries and energy use | C:Manufacturing/26:Manufacture of computer, electronic and optical products/261:Manufacture of electronic components and boards/2610:Manufacture of electronic components and boards | 0.00019081 | kg |  |  | log-normal | 0.00019081 | 1.0248 |  |  |  | market for capacitor, auxilliaries and energy use ¦ capacitor, auxilliaries and energy use ¦ APOS, U | (2;4;5;4;2) |  | Based on the direct inspection of a commercial device.
| capacitor, electrolyte type, < 2cm height | C:Manufacturing/26:Manufacture of computer, electronic and optical products/261:Manufacture of electronic components and boards/2610:Manufacture of electronic components and boards | 2.0834e-06 | kg |  |  | log-normal | 2.0834e-06 | 1.0248 |  |  |  | market for capacitor, electrolyte type, < 2cm height ¦ capacitor, electrolyte type, < 2cm height ¦ APOS, U | (2;4;5;4;2) |  | Based on the direct inspection of a commercial device.
| capacitor, electrolyte type, > 2cm height | C:Manufacturing/26:Manufacture of computer, electronic and optical products/261:Manufacture of electronic components and boards/2610:Manufacture of electronic components and boards | 0.00016221 | kg |  |  | log-normal | 0.00016221 | 1.0248 |  |  |  | market for capacitor, electrolyte type, > 2cm height ¦ capacitor, electrolyte type, > 2cm height ¦ APOS, U | (2;4;5;4;2) |  | Based on the direct inspection of a commercial device.
| capacitor, film type, for through-hole mounting | C:Manufacturing/26:Manufacture of computer, electronic and optical products/261:Manufacture of electronic components and boards/2610:Manufacture of electronic components and boards | 0.00010947 | kg |  |  | log-normal | 0.00010947 | 1.0248 |  |  |  | market for capacitor, film type, for through-hole mounting ¦ capacitor, film type, for through-hole mounting ¦ APOS, U | (1;4;5;4;2) |  | This dataset is based on direct information from the Swiss manufacturer Brusa.
| capacitor, for surface-mounting | C:Manufacturing/26:Manufacture of computer, electronic and optical products/261:Manufacture of electronic components and boards/2610:Manufacture of electronic components and boards | 9.137e-07 | kg |  |  | log-normal | 9.137e-07 | 1.0248 |  |  |  | market for capacitor, for surface-mounting ¦ capacitor, for surface-mounting ¦ APOS, U | (2;4;5;4;2) |  | Based on the direct inspection of a commercial device.
| cast iron | C:Manufacturing/24:Manufacture of basic metals/241:Manufacture of basic iron and steel/2410:Manufacture of basic iron and steel | 0.0042046 | kg |  |  | log-normal | 0.0042046 | 1.1519 |  |  |  | market for cast iron ¦ cast iron ¦ APOS, U | (1;1;5;1;1) |  | Estimation. For the hub of the rotor 11'320 kg of cast iron is estimated. For the gear 9139 kg, the main bearing 1025 kg, for the generator 3382 kg and for the transformator 1500 kg of cast iron is used. Further references: Scholzen (1991): Oekobilanz von Windenergie am Beispiel einer 30 kW-Anlage auf dem Simplon. Semesterarbeit am Laboratorium für Energiesysteme, ETH Zürich.
| cement, Portland | C:Manufacturing/23:Manufacture of other non-metallic mineral products/239:Manufacture of non-metallic mineral products n.e.c./2394:Manufacture of cement, lime and plaster | 0.0063716 | kg |  |  | log-normal | 0.0063716 | 1.0248 |  |  |  | market for cement, Portland ¦ cement, Portland ¦ APOS, U | (1;1;4;1;1) |  | Measured value. Reported as Portland cement type10.
| chemical, inorganic | C:Manufacturing/20:Manufacture of chemicals and chemical products/201:Manufacture of basic chemicals, fertilizers and nitrogen compounds, plastics/2011:Manufacture of basic chemicals | 1.3207e-05 | kg |  |  | log-normal | 1.3207e-05 | 1 |  |  |  | market for chemical, inorganic ¦ chemical, inorganic ¦ APOS, U | (1;1;4;1;1) |  | Represents an input of chemical reported as inorganic chemicals and an input of tetrapotassium pyrophosphate (K4P2O7, NAS 7320-34-5) used in alkaline solution, calculated based on the solution concentration (see Exchange Properties).
| chromium | C:Manufacturing/24:Manufacture of basic metals/242:Manufacture of basic precious and other non-ferrous metals/2420:Manufacture of basic precious and other non-ferrous metals | 1.9926e-06 | kg |  |  | log-normal | 1.9926e-06 | 1.2214 |  |  |  | market for chromium ¦ chromium ¦ APOS, U | (4;3;5;5;4) |  | Weight ratio scooter:passenger car
| clay | B:Mining and quarrying/08:Other mining and quarrying/081:Quarrying of stone, sand and clay/0810:Quarrying of stone, sand and clay | 0.00015889 | kg |  |  | log-normal | 0.00015889 | 1.0248 |  |  |  | market for clay ¦ clay ¦ APOS, U | (2;4;4;1;1) |  | Proxy. Reported as clay flocculent, a mix of clay, inorganic salt, and organic polymer. Measured value.
| coating powder | C:Manufacturing/20:Manufacture of chemicals and chemical products/202:Manufacture of other chemical products/2022:Manufacture of paints, varnishes and similar coatings, printing ink and mas | 8.3548e-06 | kg |  |  | log-normal | 8.3548e-06 | 1.0248 |  |  |  | market for coating powder ¦ coating powder ¦ APOS, U | (1;3;5;4;2) |  | Materialization based on average from literature values.
| coating powder | C:Manufacturing/20:Manufacture of chemicals and chemical products/202:Manufacture of other chemical products/2022:Manufacture of paints, varnishes and similar coatings, printing ink and mas | 4.1261e-06 | kg |  |  | log-normal | 4.1261e-06 | 1.0248 |  |  |  | market for coating powder ¦ coating powder ¦ APOS, U | (1;3;5;4;2) |  | Materialization based on average from literature values.
| copper sulfate | C:Manufacturing/20:Manufacture of chemicals and chemical products/201:Manufacture of basic chemicals, fertilizers and nitrogen compounds, plastics/2011:Manufacture of basic chemicals | 1.762e-05 | kg |  |  | log-normal | 1.762e-05 | 1.0248 |  |  |  | market for copper sulfate ¦ copper sulfate ¦ APOS, U | (1;1;4;1;1) |  | Measured value.
| copper, cathode | C:Manufacturing/24:Manufacture of basic metals/242:Manufacture of basic precious and other non-ferrous metals/2420:Manufacture of basic precious and other non-ferrous metals | 0.0019865 | kg |  |  | log-normal | 0.0019865 | 1.0248 |  |  |  | market for copper, cathode ¦ copper, cathode ¦ APOS, U | (2;3;5;5;1) |  | Reported as "alloying metal", 0.96% assumed to be Copper in Althaus (2009)
| diesel, burned in building machine | F:Construction/43:Specialized construction activities/431:Demolition and site preparation/4312:Site preparation | 0.0039377 | MJ |  |  | log-normal | 0.0039377 | 1 |  |  |  | market for diesel, burned in building machine ¦ diesel, burned in building machine ¦ APOS, U | (1;1;4;1;1) |  | Measured value. Reported in m³.
| diesel, burned in diesel-electric generating set, 10MW | D:Electricity, gas, steam and air conditioning supply/35:Electricity, gas, steam and air conditioning supply/351:Electric power generation, transmission and distribution/3510:Electric power generation, transmission and distribution | 0.00075574 | MJ |  |  | log-normal | 0.00075574 | 1 |  |  |  | market for diesel, burned in diesel-electric generating set, 10MW ¦ diesel, burned in diesel-electric generating set, 10MW ¦ APOS, U | (1;1;4;1;1) |  | Calculated value. Reported as volume.
| diode, auxilliaries and energy use | C:Manufacturing/26:Manufacture of computer, electronic and optical products/261:Manufacture of electronic components and boards/2610:Manufacture of electronic components and boards | 1.0905e-06 | kg |  |  | log-normal | 1.0905e-06 | 1.0248 |  |  |  | market for diode, auxilliaries and energy use ¦ diode, auxilliaries and energy use ¦ APOS, U | (2;4;5;4;2) |  | Based on the direct inspection of a commercial device.
| diode, glass-, for through-hole mounting | C:Manufacturing/26:Manufacture of computer, electronic and optical products/261:Manufacture of electronic components and boards/2610:Manufacture of electronic components and boards | 9.9884e-07 | kg |  |  | log-normal | 9.9884e-07 | 1.0248 |  |  |  | market for diode, glass-, for through-hole mounting ¦ diode, glass-, for through-hole mounting ¦ APOS, U | (2;4;5;4;2) |  | Based on the direct inspection of a commercial device.
| electricity, high voltage | D:Electricity, gas, steam and air conditioning supply/35:Electricity, gas, steam and air conditioning supply/351:Electric power generation, transmission and distribution/3510:Electric power generation, transmission and distribution | 0.40603 | kWh |  |  | log-normal | 0.40603 | 1.0248 |  |  |  | market for electricity, high voltage ¦ electricity, high voltage ¦ APOS, U | (1;1;4;1;1) |  | Measured value. Reported in kWh at 120 kV. According to following document, high voltage is between 44 kV and 315 kV in Quebec region: http://www.hydroquebec.com/transenergie/fr/commerce/pdf/characteristics-and-target-values-of-voltage.pdf
| electricity, low voltage | D:Electricity, gas, steam and air conditioning supply/35:Electricity, gas, steam and air conditioning supply/351:Electric power generation, transmission and distribution/3510:Electric power generation, transmission and distribution | 1.8402e-05 | kWh |  |  | log-normal | 1.8402e-05 | 1.0248 |  |  |  | market group for electricity, low voltage ¦ electricity, low voltage ¦ APOS, U | (1;4;5;4;2) |  | This dataset is based on direct information from the Swiss manufacturer Brusa.
| electricity, medium voltage | D:Electricity, gas, steam and air conditioning supply/35:Electricity, gas, steam and air conditioning supply/351:Electric power generation, transmission and distribution/3510:Electric power generation, transmission and distribution | 0.32484 | kWh |  |  | log-normal | 0.32484 | 1 |  |  |  | market for electricity, medium voltage ¦ electricity, medium voltage ¦ APOS, U | (1;1;4;1;1) |  | Reported as grid electricity. Calculated value (see Exchange Properties).
| electricity, medium voltage | D:Electricity, gas, steam and air conditioning supply/35:Electricity, gas, steam and air conditioning supply/351:Electric power generation, transmission and distribution/3510:Electric power generation, transmission and distribution | 0.018552 | kWh |  |  | log-normal | 0.018552 | 1.0248 |  |  |  | market group for electricity, medium voltage ¦ electricity, medium voltage ¦ APOS, U | (2;4;5;4;3) |  | Own estimate, based on values from automotive industry.
| epoxy resin insulator, Al2O3 | C:Manufacturing/20:Manufacture of chemicals and chemical products/201:Manufacture of basic chemicals, fertilizers and nitrogen compounds, plastics/2013:Manufacture of plastics and synthetic rubber in primary forms | 0.0018528 | kg |  |  | log-normal | 0.0018528 | 1.0248 |  |  |  | market for epoxy resin insulator, Al2O3 ¦ epoxy resin insulator, Al2O3 ¦ APOS, U | (2;4;5;4;2) |  | Based on the direct inspection of a commercial device.
| epoxy resin, liquid | C:Manufacturing/20:Manufacture of chemicals and chemical products/201:Manufacture of basic chemicals, fertilizers and nitrogen compounds, plastics/2011:Manufacture of basic chemicals | 2.1717e-06 | kg |  |  | log-normal | 2.1717e-06 | 1.0248 |  |  |  | market for epoxy resin, liquid ¦ epoxy resin, liquid ¦ APOS, U | (1;3;5;4;2) |  | Materialization based on average from literature values.
| epoxy resin, liquid | C:Manufacturing/20:Manufacture of chemicals and chemical products/201:Manufacture of basic chemicals, fertilizers and nitrogen compounds, plastics/2011:Manufacture of basic chemicals | 1.0309e-05 | kg |  |  | log-normal | 1.0309e-05 | 1.0248 |  |  |  | market for epoxy resin, liquid ¦ epoxy resin, liquid ¦ APOS, U | (1;3;5;4;2) |  | Materialization based on average from literature values.
| ethoxylated alcohol (AE7) | C:Manufacturing/20:Manufacture of chemicals and chemical products/202:Manufacture of other chemical products/2023:Manufacture of soap and detergents, cleaning and polishing preparations, pe | 4.6976e-05 | kg |  |  | log-normal | 4.6976e-05 | 1.0248 |  |  |  | market for ethoxylated alcohol (AE7) ¦ ethoxylated alcohol (AE7) ¦ APOS, U | (2;4;4;1;1) |  | Proxy. Represents ethoxyl alcohols (C6-C10 and C12-C15) and secondary alcohol ethoxylate fraction of chemical penetrant used for non-destructive testing. Measured value.
| ethylene | C:Manufacturing/19:Manufacture of coke and refined petroleum products/192:Manufacture of refined petroleum products/1920:Manufacture of refined petroleum products | 9.9378e-06 | kg |  |  | log-normal | 9.9378e-06 | 1.2214 |  |  |  | market for ethylene ¦ ethylene ¦ APOS, U | (4;3;5;5;4) |  | EcoSpold01Location=RER
| ethylene | C:Manufacturing/19:Manufacture of coke and refined petroleum products/192:Manufacture of refined petroleum products/1920:Manufacture of refined petroleum products | 5.2627e-06 | kg |  |  | log-normal | 5.2627e-06 | 1.2214 |  |  |  | market for ethylene ¦ ethylene ¦ APOS, U | (4;3;5;5;4) |  | EcoSpold01Location=RER
| ethylene | C:Manufacturing/19:Manufacture of coke and refined petroleum products/192:Manufacture of refined petroleum products/1920:Manufacture of refined petroleum products | 1.5945e-07 | kg |  |  | log-normal | 1.5945e-07 | 1.2214 |  |  |  | market for ethylene ¦ ethylene ¦ APOS, U | (4;3;5;5;4) |  | EcoSpold01Location=RER
| ethylene glycol | C:Manufacturing/20:Manufacture of chemicals and chemical products/201:Manufacture of basic chemicals, fertilizers and nitrogen compounds, plastics/2011:Manufacture of basic chemicals | 4.5035e-05 | kg |  |  | log-normal | 4.5035e-05 | 1.0248 |  |  |  | market for ethylene glycol ¦ ethylene glycol ¦ APOS, U | (2;4;5;4;2) |  | Based on a Volkswagen Golf A4 materialization.
| fan, for power supply unit, desktop computer | C:Manufacturing/26:Manufacture of computer, electronic and optical products/261:Manufacture of electronic components and boards/2610:Manufacture of electronic components and boards | 1.6151e-05 | kg |  |  | log-normal | 1.6151e-05 | 1.0248 |  |  |  | market for fan, for power supply unit, desktop computer ¦ fan, for power supply unit, desktop computer ¦ APOS, U | (2;4;5;4;2) |  | Based on the direct inspection of a commercial device.
| ferrite | C:Manufacturing/23:Manufacture of other non-metallic mineral products/239:Manufacture of non-metallic mineral products n.e.c./2393:Manufacture of other porcelain and ceramic products | 0.00012574 | kg |  |  | log-normal | 0.00012574 | 1.0248 |  |  |  | market for ferrite ¦ ferrite ¦ APOS, U | (1;4;5;4;2) |  | This dataset is based on direct information from the Swiss manufacturer Brusa.
| fibre, viscose | C:Manufacturing/20:Manufacture of chemicals and chemical products/203:Manufacture of man-made fibres/2030:Manufacture of man-made fibres | 1.8726e-05 | kg |  |  | log-normal | 1.8726e-05 | 1.0248 |  |  |  | market for fibre, viscose ¦ fibre, viscose ¦ APOS, U | (1;3;5;4;2) |  | Materialization based on average from literature values.
| flat glass, uncoated | C:Manufacturing/23:Manufacture of other non-metallic mineral products/231:Manufacture of glass and glass products/2310:Manufacture of glass and glass products | 2.8234e-05 | kg |  |  | log-normal | 2.8234e-05 | 1.0248 |  |  |  | market for flat glass, uncoated ¦ flat glass, uncoated ¦ APOS, U | (1;3;5;4;2) |  | Materialization based on average from literature values.
| flat glass, uncoated | C:Manufacturing/23:Manufacture of other non-metallic mineral products/231:Manufacture of glass and glass products/2310:Manufacture of glass and glass products | 5.8141e-06 | kg |  |  | log-normal | 5.8141e-06 | 1.0248 |  |  |  | market for flat glass, uncoated ¦ flat glass, uncoated ¦ APOS, U | (1;3;5;4;2) |  | Materialization based on average from literature values.
| foaming agent | C:Manufacturing/20:Manufacture of chemicals and chemical products/202:Manufacture of other chemical products/2023:Manufacture of soap and detergents, cleaning and polishing preparations, pe | 2.5412e-06 | kg |  |  | log-normal | 2.5412e-06 | 1 |  |  |  | market for foaming agent ¦ foaming agent ¦ APOS, U | (1;1;4;1;1) |  | Measured value. Reported in litres as foaming agent (saponin).
| glass fibre reinforced plastic, polyamide, injection moulded | C:Manufacturing/22:Manufacture of rubber and plastics products/222:Manufacture of plastics products/2220:Manufacture of plastics products | 0.0064339 | kg |  |  | log-normal | 0.0064339 | 1.1052 |  |  |  | market for glass fibre reinforced plastic, polyamide, injection moulded ¦ glass fibre reinforced plastic, polyamide, injection moulded ¦ APOS, U | (1;1;5;1;1) |  | Estimation. The rotor blades have a total weight of 29'714 kg and are made of glass fibre reinforced plastic. For the cover of the nacelle 11'294 kg of glass fibre reinforced plastic are estimated.
| glass fibre reinforced plastic, polyester resin, hand lay-up | C:Manufacturing/22:Manufacture of rubber and plastics products/222:Manufacture of plastics products/2220:Manufacture of plastics products | 4.5366e-07 | kg |  |  | log-normal | 4.5366e-07 | 1.0248 |  |  |  | market for glass fibre reinforced plastic, polyester resin, hand lay-up ¦ glass fibre reinforced plastic, polyester resin, hand lay-up ¦ APOS, U | (1;3;5;4;2) |  | Materialization based on average from literature values.
| heat, central or small-scale, other than natural gas | D:Electricity, gas, steam and air conditioning supply/35:Electricity, gas, steam and air conditioning supply/353:Steam and air conditioning supply/3530:Steam and air conditioning supply | 0.049676 | MJ |  |  | log-normal | 0.049676 | 1.0248 |  |  |  | market group for heat, central or small-scale, other than natural gas ¦ heat, central or small-scale, other than natural gas ¦ APOS, U | (1;4;5;4;2) |  | This dataset is based on direct information from the Swiss manufacturer Brusa.
| heat, central or small-scale, other than natural gas | D:Electricity, gas, steam and air conditioning supply/35:Electricity, gas, steam and air conditioning supply/353:Steam and air conditioning supply/3530:Steam and air conditioning supply | 1.0683e-05 | MJ |  |  | log-normal | 1.0683e-05 | 1 |  |  |  | heat production, light fuel oil, at boiler 100kW condensing, non-modulating ¦ heat, central or small-scale, other than natural gas ¦ APOS, U | (1;1;4;1;1) |  | Calculated value based on reported fuel input (in m³), the Net Heating Value of the fuel and assumed efficiency (1/Fuel_use).
| heat, district or industrial, natural gas | D:Electricity, gas, steam and air conditioning supply/35:Electricity, gas, steam and air conditioning supply/351:Electric power generation, transmission and distribution/3510:Electric power generation, transmission and distribution | 0.45392 | MJ |  |  | log-normal | 0.45392 | 1 |  |  |  | heat production, natural gas, at boiler modulating >100kW ¦ heat, district or industrial, natural gas ¦ APOS, U | (1;1;4;1;1) |  | Calculated value. Reported as volume. Used for heating molds prior to casting
| heat, district or industrial, natural gas | D:Electricity, gas, steam and air conditioning supply/35:Electricity, gas, steam and air conditioning supply/351:Electric power generation, transmission and distribution/3510:Electric power generation, transmission and distribution | 0.010911 | MJ |  |  | log-normal | 0.010911 | 1.0248 |  |  |  | market group for heat, district or industrial, natural gas ¦ heat, district or industrial, natural gas ¦ APOS, U | (2;4;5;4;3) |  | Own estimate, based on values from automotive industry.
| heat, district or industrial, natural gas | D:Electricity, gas, steam and air conditioning supply/35:Electricity, gas, steam and air conditioning supply/351:Electric power generation, transmission and distribution/3510:Electric power generation, transmission and distribution | 0.13375 | MJ |  |  | log-normal | 0.13375 | 1 |  |  |  | market for heat, district or industrial, natural gas ¦ heat, district or industrial, natural gas ¦ APOS, U | (1;1;5;1;1) |  | Reported as kg natural gas. Conversion to heat supplied by the combustion of natural gas based on lower heating value of natural gas and boiler efficiency (expressed as 1/fuel_use), both taken from ecoinvent reports on energy production.
| heat, district or industrial, other than natural gas | D:Electricity, gas, steam and air conditioning supply/35:Electricity, gas, steam and air conditioning supply/353:Steam and air conditioning supply/3530:Steam and air conditioning supply | 0.00069333 | MJ |  |  | log-normal | 0.00069333 | 1 |  |  |  | heat production, propane, at industrial furnace >100kW ¦ heat, district or industrial, other than natural gas ¦ APOS, U | (1;1;4;1;1) |  | Calculated value based on reported fuel input (in m³), the Net Heating Value of the fuel and assumed efficiency (1/Fuel_use).
| heat, district or industrial, other than natural gas | D:Electricity, gas, steam and air conditioning supply/35:Electricity, gas, steam and air conditioning supply/353:Steam and air conditioning supply/3530:Steam and air conditioning supply | 0.00020361 | MJ |  |  | log-normal | 0.00020361 | 1.1052 |  |  |  | market group for heat, district or industrial, other than natural gas ¦ heat, district or industrial, other than natural gas ¦ APOS, U | (4;3;4;5;3) |  | 50% of Environmental report Honda, 2008
| heat, district or industrial, other than natural gas | D:Electricity, gas, steam and air conditioning supply/35:Electricity, gas, steam and air conditioning supply/353:Steam and air conditioning supply/3530:Steam and air conditioning supply | 0.019844 | MJ |  |  | log-normal | 0.019844 | 1 |  |  |  | heat production, light fuel oil, at industrial furnace 1MW ¦ heat, district or industrial, other than natural gas ¦ APOS, U | (1;1;4;1;1) |  | EcoSpold01Location=RER
| hot rolling, steel | C:Manufacturing/24:Manufacture of basic metals/241:Manufacture of basic iron and steel/2410:Manufacture of basic iron and steel | 0.00056045 | kg |  |  | log-normal | 0.00056045 | 1 |  |  |  | market for hot rolling, steel ¦ hot rolling, steel ¦ APOS, U | (1;1;4;1;1) |  | Measured value. Proxy for anodes production. Includes the amount of new metal and metal in the recycled anodes.
| hydrogen peroxide, without water, in 50% solution state | C:Manufacturing/20:Manufacture of chemicals and chemical products/201:Manufacture of basic chemicals, fertilizers and nitrogen compounds, plastics/2011:Manufacture of basic chemicals | 4.7722e-07 | kg |  |  | log-normal | 4.7722e-07 | 1 |  |  |  | market for hydrogen peroxide, without water, in 50% solution state ¦ hydrogen peroxide, without water, in 50% solution state ¦ APOS, U | (1;1;4;1;1) |  | Measured value. Reported as 50% solution. Amount as been multiplied by concentration in order to have the active ingredient only.
| hydrogen, liquid | C:Manufacturing/19:Manufacture of coke and refined petroleum products/192:Manufacture of refined petroleum products/1920:Manufacture of refined petroleum products | 0.0003989 | kg |  |  | log-normal | 0.0003989 | 1.0248 |  |  |  | market for hydrogen, liquid ¦ hydrogen, liquid ¦ APOS, U | (1;1;4;1;1) |  | Reported as gaseous hydrogen in m³. The amount of hydrogen liquid in kg obtained by calculating the number of moles with the ideal gas law at SPT and converting this amount with the molar mass of hydrogen (2 g/mol).
| inductor, auxilliaries and energy use | C:Manufacturing/26:Manufacture of computer, electronic and optical products/261:Manufacture of electronic components and boards/2610:Manufacture of electronic components and boards | 6.698e-05 | kg |  |  | log-normal | 6.698e-05 | 1.0248 |  |  |  | market for inductor, auxilliaries and energy use ¦ inductor, auxilliaries and energy use ¦ APOS, U | (2;4;5;4;2) |  | Based on the direct inspection of a commercial device.
| inductor, miniature radio frequency chip | C:Manufacturing/26:Manufacture of computer, electronic and optical products/261:Manufacture of electronic components and boards/2610:Manufacture of electronic components and boards | 3.3916e-09 | kg |  |  | log-normal | 3.3916e-09 | 1.0248 |  |  |  | market for inductor, miniature radio frequency chip ¦ inductor, miniature radio frequency chip ¦ APOS, U | (2;4;5;4;2) |  | Based on the direct inspection of a commercial device.
| inductor, ring core choke type | C:Manufacturing/26:Manufacture of computer, electronic and optical products/261:Manufacture of electronic components and boards/2610:Manufacture of electronic components and boards | 6.6977e-05 | kg |  |  | log-normal | 6.6977e-05 | 1.0248 |  |  |  | market for inductor, ring core choke type ¦ inductor, ring core choke type ¦ APOS, U | (2;4;5;4;2) |  | Based on the direct inspection of a commercial device.
| injection moulding | C:Manufacturing/22:Manufacture of rubber and plastics products/222:Manufacture of plastics products/2220:Manufacture of plastics products | 0.00027477 | kg |  |  | log-normal | 0.00027477 | 1.2214 |  |  |  | market for injection moulding ¦ injection moulding ¦ APOS, U | (4;3;5;5;4) |  | All HDPE
| insulated gate bipolar transistor, electric vehicle application | C:Manufacturing/26:Manufacture of computer, electronic and optical products/261:Manufacture of electronic components and boards/2610:Manufacture of electronic components and boards | 0.00035479 | kg |  |  | log-normal | 0.00035479 | 1.0248 |  |  |  | market for insulated gate bipolar transistor, electric vehicle application ¦ insulated gate bipolar transistor, electric vehicle application ¦ APOS, U | (2;4;5;4;2) |  | Based on the direct inspection of a commercial device.
| integrated circuit, logic type | C:Manufacturing/26:Manufacture of computer, electronic and optical products/261:Manufacture of electronic components and boards/2610:Manufacture of electronic components and boards | 1.5201e-06 | kg |  |  | log-normal | 1.5201e-06 | 1.0248 |  |  |  | market for integrated circuit, logic type ¦ integrated circuit, logic type ¦ APOS, U | (2;4;5;4;2) |  | Based on the direct inspection of a commercial device.
| isopropanol | C:Manufacturing/20:Manufacture of chemicals and chemical products/201:Manufacture of basic chemicals, fertilizers and nitrogen compounds, plastics/2011:Manufacture of basic chemicals | 0.0011872 | kg |  |  | log-normal | 0.0011872 | 1.0248 |  |  |  | market for isopropanol ¦ isopropanol ¦ APOS, U | (2;4;4;1;1) |  | Measured Value. Used in mold production.
| kaolin | B:Mining and quarrying/08:Other mining and quarrying/081:Quarrying of stone, sand and clay/0810:Quarrying of stone, sand and clay | 0.0037285 | kg |  |  | log-normal | 0.0037285 | 1.0248 |  |  |  | market for kaolin ¦ kaolin ¦ APOS, U | (2;4;4;1;1) |  | Proxy. Reported as flour calcined China clay used for mold production. Measured value.
| lead | C:Manufacturing/24:Manufacture of basic metals/242:Manufacture of basic precious and other non-ferrous metals/2420:Manufacture of basic precious and other non-ferrous metals | 0.00032251 | kg |  |  | log-normal | 0.00032251 | 1.0248 |  |  |  | market for lead ¦ lead ¦ APOS, U | (1;3;5;4;2) |  | Materialization based on average from literature values.
| light emitting diode | C:Manufacturing/26:Manufacture of computer, electronic and optical products/261:Manufacture of electronic components and boards/2610:Manufacture of electronic components and boards | 3.2547e-07 | kg |  |  | log-normal | 3.2547e-07 | 1.0248 |  |  |  | market for light emitting diode ¦ light emitting diode ¦ APOS, U | (2;4;5;4;2) |  | Based on the direct inspection of a commercial device.
| liquid crystal display, unmounted | C:Manufacturing/26:Manufacture of computer, electronic and optical products/261:Manufacture of electronic components and boards/2610:Manufacture of electronic components and boards | 2.0188e-06 | kg |  |  | log-normal | 2.0188e-06 | 1.0248 |  |  |  | market for liquid crystal display, unmounted ¦ liquid crystal display, unmounted ¦ APOS, U | (2;4;5;4;2) |  | Based on the direct inspection of a commercial device.
| lubricating oil | C:Manufacturing/19:Manufacture of coke and refined petroleum products/192:Manufacture of refined petroleum products/1920:Manufacture of refined petroleum products | 2.9897e-05 | kg |  |  | log-normal | 2.9897e-05 | 1.0248 |  |  |  | market for lubricating oil ¦ lubricating oil ¦ APOS, U | (1;3;5;4;2) |  | Materialization based on average from literature values.
| lubricating oil | C:Manufacturing/19:Manufacture of coke and refined petroleum products/192:Manufacture of refined petroleum products/1920:Manufacture of refined petroleum products | 0.0011718 | kg |  |  | log-normal | 0.0011718 | 1.0248 |  |  |  | market for lubricating oil ¦ lubricating oil ¦ APOS, U | (1;3;5;5;1) |  | reported as Lubricants (maintenance material)
| magnesium | C:Manufacturing/24:Manufacture of basic metals/242:Manufacture of basic precious and other non-ferrous metals/2420:Manufacture of basic precious and other non-ferrous metals | 7.2392e-07 | kg |  |  | log-normal | 7.2392e-07 | 1.0248 |  |  |  | market for magnesium ¦ magnesium ¦ APOS, U | (1;3;5;4;2) |  | Materialization based on average from literature values.
| manganese dioxide | C:Manufacturing/20:Manufacture of chemicals and chemical products/201:Manufacture of basic chemicals, fertilizers and nitrogen compounds, plastics/2011:Manufacture of basic chemicals | 0.00022496 | kg |  |  | log-normal | 0.00022496 | 1.0248 |  |  |  | market for manganese dioxide ¦ manganese dioxide ¦ APOS, U | (1;1;4;1;1) |  | Measured value.
| metal working, average for aluminium product manufacturing | C:Manufacturing/25:Manufacture of fabricated metal products, except machinery and equipment/259:Manufacture of other fabricated metal products; metalworking service activit | 0.00034612 | kg |  |  | log-normal | 0.00034612 | 1.0248 |  |  |  | market for metal working, average for aluminium product manufacturing ¦ metal working, average for aluminium product manufacturing ¦ APOS, U | (3;4;5;4;3) |  | Own assumption.
| methyl ethyl ketone | C:Manufacturing/19:Manufacture of coke and refined petroleum products/192:Manufacture of refined petroleum products/1920:Manufacture of refined petroleum products | 3.2116e-06 | kg |  |  | log-normal | 3.2116e-06 | 1.0248 |  |  |  | market for methyl ethyl ketone ¦ methyl ethyl ketone ¦ APOS, U | (2;4;4;1;1) |  | Measured value. Used as paint cleaner.
| mounting, through-hole technology, Pb-free solder | C:Manufacturing/26:Manufacture of computer, electronic and optical products/261:Manufacture of electronic components and boards/2610:Manufacture of electronic components and boards | 1.0594e-05 | m2 |  |  | log-normal | 1.0594e-05 | 1.0248 |  |  |  | market for mounting, through-hole technology, Pb-free solder ¦ mounting, through-hole technology, Pb-free solder ¦ APOS, U | (2;4;5;4;2) |  | Based on the direct inspection of a commercial device.
| nickel, class 1 | C:Manufacturing/24:Manufacture of basic metals/242:Manufacture of basic precious and other non-ferrous metals/2420:Manufacture of basic precious and other non-ferrous metals | 1.1624e-06 | kg |  |  | log-normal | 1.1624e-06 | 1.2214 |  |  |  | market for nickel, class 1 ¦ nickel, class 1 ¦ APOS, U | (4;3;5;5;4) |  | Weight ratio scooter:passenger car
| nitric acid, without water, in 50% solution state | C:Manufacturing/20:Manufacture of chemicals and chemical products/201:Manufacture of basic chemicals, fertilizers and nitrogen compounds, plastics/2012:Manufacture of fertilizers and nitrogen compounds | 0.0001916 | kg |  |  | log-normal | 0.0001916 | 1.0248 |  |  |  | market for nitric acid, without water, in 50% solution state ¦ nitric acid, without water, in 50% solution state ¦ APOS, U | (2;4;4;1;1) |  | Measured value. Reported value from waste inventory (from occasionally discharged basin), input assumed equivalent to output. Assumption verified by data provider.
| nitrogen, liquid | C:Manufacturing/20:Manufacture of chemicals and chemical products/201:Manufacture of basic chemicals, fertilizers and nitrogen compounds, plastics/2011:Manufacture of basic chemicals | 0.010226 | kg |  |  | log-normal | 0.010226 | 1.0248 |  |  |  | market for nitrogen, liquid ¦ nitrogen, liquid ¦ APOS, U | (1;3;5;5;1) |  | EcoSpold01Location=RER
| nylon 6 | C:Manufacturing/20:Manufacture of chemicals and chemical products/201:Manufacture of basic chemicals, fertilizers and nitrogen compounds, plastics/2013:Manufacture of plastics and synthetic rubber in primary forms | 3.6097e-06 | kg |  |  | log-normal | 3.6097e-06 | 1.0248 |  |  |  | market for nylon 6 ¦ nylon 6 ¦ APOS, U | (4;5;5;4;4) |  | This dataset is based on direct information from the Swiss manufacturer Brusa.
| nylon 6 | C:Manufacturing/20:Manufacture of chemicals and chemical products/201:Manufacture of basic chemicals, fertilizers and nitrogen compounds, plastics/2013:Manufacture of plastics and synthetic rubber in primary forms | 1.7827e-06 | kg |  |  | log-normal | 1.7827e-06 | 1.0248 |  |  |  | market for nylon 6 ¦ nylon 6 ¦ APOS, U | (4;5;5;4;4) |  | This dataset is based on direct information from the Swiss manufacturer Brusa.
| Occupation, inland waterbody, unspecified | Elementary flows/Resource/land | 0.00034639 | m2*a |  |  | log-normal | 0.00034639 | 1 |  |  |  |  | (1;1;4;1;1) |  | Calculated Value. Land use of the different ponds : tailings pond, wastewater treatment sludge pond and Jarofix disposal site.
| oxygen, liquid | C:Manufacturing/20:Manufacture of chemicals and chemical products/201:Manufacture of basic chemicals, fertilizers and nitrogen compounds, plastics/2011:Manufacture of basic chemicals | 0.0010336 | kg |  |  | log-normal | 0.0010336 | 1 |  |  |  | market for oxygen, liquid ¦ oxygen, liquid ¦ APOS, U | (1;1;4;1;1) |  | EcoSpold01Location=RER
| palladium | C:Manufacturing/24:Manufacture of basic metals/242:Manufacture of basic precious and other non-ferrous metals/2420:Manufacture of basic precious and other non-ferrous metals | 1.9301e-09 | kg |  |  | log-normal | 1.9301e-09 | 1.0248 |  |  |  | market for palladium ¦ palladium ¦ APOS, U | (2;4;5;4;2) |  | Based on a Volkswagen Golf A4 materialization.
| perlite | B:Mining and quarrying/08:Other mining and quarrying/081:Quarrying of stone, sand and clay/0810:Quarrying of stone, sand and clay | 7.8258e-06 | kg |  |  | log-normal | 7.8258e-06 | 1.0248 |  |  |  | market for perlite ¦ perlite ¦ APOS, U | (1;1;4;1;1) |  | Measured value.
| permanent magnet, for electric motor | C:Manufacturing/25:Manufacture of fabricated metal products, except machinery and equipment/259:Manufacture of other fabricated metal products; metalworking service activit/2599:Manufacture of other fabricated metal products n.e.c. | 5.0982e-05 | kg | [8 empty] | market for permanent magnet, for electric motor ¦ permanent magnet, for electric motor ¦ APOS, U
| platinum | C:Manufacturing/24:Manufacture of basic metals/242:Manufacture of basic precious and other non-ferrous metals/2420:Manufacture of basic precious and other non-ferrous metals | 1.0294e-08 | kg |  |  | log-normal | 1.0294e-08 | 1.0248 |  |  |  | market for platinum ¦ platinum ¦ APOS, U | (2;4;5;4;2) |  | Based on a Volkswagen Golf A4 materialization.
| plug, inlet and outlet, for computer cable | C:Manufacturing/26:Manufacture of computer, electronic and optical products/261:Manufacture of electronic components and boards/2610:Manufacture of electronic components and boards | 0.00060564 | Item(s) |  |  | log-normal | 0.00060564 | 1.0248 |  |  |  | market for plug, inlet and outlet, for computer cable ¦ plug, inlet and outlet, for computer cable ¦ APOS, U | (2;4;5;4;2) |  | Based on the direct inspection of a commercial device.
| plug, inlet and outlet, for network cable | C:Manufacturing/26:Manufacture of computer, electronic and optical products/261:Manufacture of electronic components and boards/2610:Manufacture of electronic components and boards | 0.00090847 | Item(s) |  |  | log-normal | 0.00090847 | 1.0248 |  |  |  | market for plug, inlet and outlet, for network cable ¦ plug, inlet and outlet, for network cable ¦ APOS, U | (2;4;5;4;2) |  | Based on the direct inspection of a commercial device.
| polyester resin, unsaturated | C:Manufacturing/20:Manufacture of chemicals and chemical products/201:Manufacture of basic chemicals, fertilizers and nitrogen compounds, plastics/2013:Manufacture of plastics and synthetic rubber in primary forms | 4.7112e-06 | kg |  |  | log-normal | 4.7112e-06 | 1.0248 |  |  |  | market for polyester resin, unsaturated ¦ polyester resin, unsaturated ¦ APOS, U | (1;4;5;4;2) |  | This dataset is based on direct information from the Swiss manufacturer Brusa.
| polyester resin, unsaturated | C:Manufacturing/20:Manufacture of chemicals and chemical products/201:Manufacture of basic chemicals, fertilizers and nitrogen compounds, plastics/2013:Manufacture of plastics and synthetic rubber in primary forms | 3.2259e-05 | kg |  |  | log-normal | 3.2259e-05 | 1.0248 |  |  |  | market for polyester resin, unsaturated ¦ polyester resin, unsaturated ¦ APOS, U | (1;4;5;4;2) |  | This dataset is based on direct information from the Swiss manufacturer Brusa.
| polyethylene terephthalate, granulate, amorphous | C:Manufacturing/20:Manufacture of chemicals and chemical products/201:Manufacture of basic chemicals, fertilizers and nitrogen compounds, plastics/2013:Manufacture of plastics and synthetic rubber in primary forms | 0.00022202 | kg |  |  | log-normal | 0.00022202 | 1 |  |  |  | market for polyethylene terephthalate, granulate, amorphous ¦ polyethylene terephthalate, granulate, amorphous ¦ APOS, U | (1;1;4;1;1) |  | Proxy. Represents x-ray film used for non-destructive testing, PET is the mainly constituant of x-ray film. Calculated value
| polyethylene, high density, granulate | C:Manufacturing/20:Manufacture of chemicals and chemical products/201:Manufacture of basic chemicals, fertilizers and nitrogen compounds, plastics/2013:Manufacture of plastics and synthetic rubber in primary forms | 0.0021694 | kg |  |  | log-normal | 0.0021694 | 1.0248 |  |  |  | market for polyethylene, high density, granulate ¦ polyethylene, high density, granulate ¦ APOS, U | (2;4;5;4;2) |  | Based on the direct inspection of a commercial device.
| polyethylene, low density, granulate | C:Manufacturing/20:Manufacture of chemicals and chemical products/201:Manufacture of basic chemicals, fertilizers and nitrogen compounds, plastics/2013:Manufacture of plastics and synthetic rubber in primary forms | 1.7031e-05 | kg |  |  | log-normal | 1.7031e-05 | 1.0248 |  |  |  | market for polyethylene, low density, granulate ¦ polyethylene, low density, granulate ¦ APOS, U | (1;3;5;4;2) |  | Materialization based on average from literature values.
| polyphenylene sulfide | C:Manufacturing/20:Manufacture of chemicals and chemical products/201:Manufacture of basic chemicals, fertilizers and nitrogen compounds, plastics/2013:Manufacture of plastics and synthetic rubber in primary forms | 0.00019701 | kg |  |  | log-normal | 0.00019701 | 1.0248 |  |  |  | market for polyphenylene sulfide ¦ polyphenylene sulfide ¦ APOS, U | (2;4;5;4;2) |  | Based on the direct inspection of a commercial device.
| polypropylene, granulate | C:Manufacturing/20:Manufacture of chemicals and chemical products/201:Manufacture of basic chemicals, fertilizers and nitrogen compounds, plastics/2013:Manufacture of plastics and synthetic rubber in primary forms | 0.00014982 | kg |  |  | log-normal | 0.00014982 | 1.1519 |  |  |  | market for polypropylene, granulate ¦ polypropylene, granulate ¦ APOS, U | (4;3;4;5;3) |  | 15% of passenger car
| polystyrene, high impact | C:Manufacturing/20:Manufacture of chemicals and chemical products/201:Manufacture of basic chemicals, fertilizers and nitrogen compounds, plastics/2013:Manufacture of plastics and synthetic rubber in primary forms | 2.669e-05 | kg |  |  | log-normal | 2.669e-05 | 1.0248 |  |  |  | market for polystyrene, high impact ¦ polystyrene, high impact ¦ APOS, U | (1;4;5;4;2) |  | This dataset is based on direct information from the Swiss manufacturer Brusa.
| polyurethane, flexible foam | C:Manufacturing/20:Manufacture of chemicals and chemical products/201:Manufacture of basic chemicals, fertilizers and nitrogen compounds, plastics/2013:Manufacture of plastics and synthetic rubber in primary forms | 2.4679e-05 | kg |  |  | log-normal | 2.4679e-05 | 1.0248 |  |  |  | market for polyurethane, flexible foam ¦ polyurethane, flexible foam ¦ APOS, U | (1;3;5;4;2) |  | Materialization based on average from literature values.
| polyurethane, flexible foam | C:Manufacturing/20:Manufacture of chemicals and chemical products/201:Manufacture of basic chemicals, fertilizers and nitrogen compounds, plastics/2013:Manufacture of plastics and synthetic rubber in primary forms | 5.0547e-06 | kg |  |  | log-normal | 5.0547e-06 | 1.0248 |  |  |  | market for polyurethane, flexible foam ¦ polyurethane, flexible foam ¦ APOS, U | (1;3;5;4;2) |  | Materialization based on average from literature values.
| polyvinylchloride, bulk polymerised | C:Manufacturing/20:Manufacture of chemicals and chemical products/201:Manufacture of basic chemicals, fertilizers and nitrogen compounds, plastics/2013:Manufacture of plastics and synthetic rubber in primary forms | 0.00010385 | kg |  |  | log-normal | 0.00010385 | 1.7607 |  |  |  | market for polyvinylchloride, bulk polymerised ¦ polyvinylchloride, bulk polymerised ¦ APOS, U | (1;1;5;1;1) |  | Estimation. PVC is used in the electronical system.
| polyvinylchloride, suspension polymerised | C:Manufacturing/20:Manufacture of chemicals and chemical products/201:Manufacture of basic chemicals, fertilizers and nitrogen compounds, plastics/2013:Manufacture of plastics and synthetic rubber in primary forms | 1.3877e-05 | kg |  |  | log-normal | 1.3877e-05 | 1.1519 |  |  |  | market for polyvinylchloride, suspension polymerised ¦ polyvinylchloride, suspension polymerised ¦ APOS, U | (4;3;4;5;3) |  | EcoSpold01Location=RER
| potassium hydroxide | C:Manufacturing/20:Manufacture of chemicals and chemical products/201:Manufacture of basic chemicals, fertilizers and nitrogen compounds, plastics/2011:Manufacture of basic chemicals | 5.4e-06 | kg |  |  | log-normal | 5.4e-06 | 1 |  |  |  | market for potassium hydroxide ¦ potassium hydroxide ¦ APOS, U | (1;1;4;1;1) |  | Potassium hydroxide used in alkaline solution. Calculated value (see Exchange Properties).
| potassium permanganate | C:Manufacturing/20:Manufacture of chemicals and chemical products/201:Manufacture of basic chemicals, fertilizers and nitrogen compounds, plastics/2011:Manufacture of basic chemicals | 3.9255e-06 | kg |  |  | log-normal | 3.9255e-06 | 1.0248 |  |  |  | market for potassium permanganate ¦ potassium permanganate ¦ APOS, U | (1;1;4;1;1) |  | Measured value.
| potentiometer, unspecified | C:Manufacturing/26:Manufacture of computer, electronic and optical products/261:Manufacture of electronic components and boards/2610:Manufacture of electronic components and boards | 2.463e-06 | kg |  |  | log-normal | 2.463e-06 | 1.0248 |  |  |  | market for potentiometer, unspecified ¦ potentiometer, unspecified ¦ APOS, U | (2;4;5;4;2) |  | Based on the direct inspection of a commercial device.
| precious metal refinery | F:Construction/41:Construction of buildings/410:Construction of buildings/4100:Construction of buildings | 6.5979e-12 | Item(s) |  |  | log-normal | 6.5979e-12 | 1 |  |  |  | market for precious metal refinery ¦ precious metal refinery ¦ APOS, U | (1;1;4;1;1) |  | Proxy. Estimated value. The service life, surface area covered and annual production volume of the actual plant, 50 years, 30 ha and more than 250 000 t respectively, are very different than the values assumed for the precious metal refinery modeled by the dataset, 25 years, 0,5 ha and 243 t respectively.
| printed wiring board, for through-hole mounting, Pb containing surface | C:Manufacturing/26:Manufacture of computer, electronic and optical products/261:Manufacture of electronic components and boards/2610:Manufacture of electronic components and boards | 1.586e-05 | m2 |  |  | log-normal | 1.586e-05 | 1.0248 |  |  |  | market for printed wiring board, for through-hole mounting, Pb containing surface ¦ printed wiring board, for through-hole mounting, Pb containing surface ¦ APOS, U | (1;4;5;4;2) |  | This dataset is based on direct information from the Swiss manufacturer Brusa.
| printed wiring board, for through-hole mounting, Pb free surface | C:Manufacturing/26:Manufacture of computer, electronic and optical products/261:Manufacture of electronic components and boards/2610:Manufacture of electronic components and boards | 1.8946e-05 | m2 |  |  | log-normal | 1.8946e-05 | 1.0248 |  |  |  | market for printed wiring board, for through-hole mounting, Pb free surface ¦ printed wiring board, for through-hole mounting, Pb free surface ¦ APOS, U | (1;4;5;4;2) |  | This dataset is based on direct information from the Swiss manufacturer Brusa.
| printed wiring board, mounted mainboard, desktop computer, Pb free | C:Manufacturing/26:Manufacture of computer, electronic and optical products/261:Manufacture of electronic components and boards/2610:Manufacture of electronic components and boards | 2.1567e-06 | kg |  |  | log-normal | 2.1567e-06 | 1.0248 |  |  |  | market for printed wiring board, mounted mainboard, desktop computer, Pb free ¦ printed wiring board, mounted mainboard, desktop computer, Pb free ¦ APOS, U | (1;3;5;4;2) |  | Materialization based on average from literature values.
| printed wiring board, surface mounted, unspecified, Pb free | C:Manufacturing/26:Manufacture of computer, electronic and optical products/261:Manufacture of electronic components and boards/2610:Manufacture of electronic components and boards | 0.00013102 | kg |  |  | log-normal | 0.00013102 | 1.0248 |  |  |  | market for printed wiring board, surface mounted, unspecified, Pb free ¦ printed wiring board, surface mounted, unspecified, Pb free ¦ APOS, U | (1;4;5;4;2) |  | This dataset is based on direct information from the Swiss manufacturer Brusa.
| printed wiring board, through-hole mounted, unspecified, Pb free | C:Manufacturing/26:Manufacture of computer, electronic and optical products/261:Manufacture of electronic components and boards/2610:Manufacture of electronic components and boards | 7.508e-06 | kg |  |  | log-normal | 7.508e-06 | 1.0248 |  |  |  | market for printed wiring board, through-hole mounted, unspecified, Pb free ¦ printed wiring board, through-hole mounted, unspecified, Pb free ¦ APOS, U | (2;4;5;4;2) |  | Based on the direct inspection of a commercial device.
| propane, burned in building machine | F:Construction/43:Specialized construction activities/431:Demolition and site preparation/4312:Site preparation | 1.0582e-05 | MJ |  |  | log-normal | 1.0582e-05 | 1 |  |  |  | market for propane, burned in building machine ¦ propane, burned in building machine ¦ APOS, U | (1;1;4;1;1) |  | Reported as for forklift truck. Calculated value (see Exchange Properties).
| propylene glycol, liquid | C:Manufacturing/20:Manufacture of chemicals and chemical products/201:Manufacture of basic chemicals, fertilizers and nitrogen compounds, plastics/2011:Manufacture of basic chemicals | 3.483e-05 | kg |  |  | log-normal | 3.483e-05 | 1.0248 |  |  |  | market for propylene glycol, liquid ¦ propylene glycol, liquid ¦ APOS, U | (2;4;4;1;1) |  | Proxy. Represents polyakylene glycol fraction of chemical quencher. Measured value.
| pyridine | C:Manufacturing/20:Manufacture of chemicals and chemical products/201:Manufacture of basic chemicals, fertilizers and nitrogen compounds, plastics/2011:Manufacture of basic chemicals | 2.26e-05 | kg |  |  | log-normal | 2.26e-05 | 1.0248 |  |  |  | market for pyridine ¦ pyridine ¦ APOS, U | (1;1;4;1;1) |  | Measured value. Reported as cyclic amine (confidential).
| quicklime, milled, loose | C:Manufacturing/23:Manufacture of other non-metallic mineral products/239:Manufacture of non-metallic mineral products n.e.c./2394:Manufacture of cement, lime and plaster | 0.0040898 | kg |  |  | log-normal | 0.0040898 | 1.0248 |  |  |  | market for quicklime, milled, loose ¦ quicklime, milled, loose ¦ APOS, U | (1;1;4;1;1) |  | Measured value. Quicklime is hydrated on site.
| reinforcing steel | C:Manufacturing/24:Manufacture of basic metals/241:Manufacture of basic iron and steel/2410:Manufacture of basic iron and steel | 0.0015085 | kg |  |  | log-normal | 0.0015085 | 1.1519 |  |  |  | market for reinforcing steel ¦ reinforcing steel ¦ APOS, U | (4;3;4;5;3) |  | EcoSpold01Location=RER
| resistor, auxilliaries and energy use | C:Manufacturing/26:Manufacture of computer, electronic and optical products/261:Manufacture of electronic components and boards/2610:Manufacture of electronic components and boards | 2.5201e-05 | kg |  |  | log-normal | 2.5201e-05 | 1.0248 |  |  |  | market for resistor, auxilliaries and energy use ¦ resistor, auxilliaries and energy use ¦ APOS, U | (1;4;5;4;2) |  | This dataset is based on direct information from the Swiss manufacturer Brusa.
| resistor, metal film type, through-hole mounting | C:Manufacturing/26:Manufacture of computer, electronic and optical products/261:Manufacture of electronic components and boards/2610:Manufacture of electronic components and boards | 3.6823e-06 | kg |  |  | log-normal | 3.6823e-06 | 1.0248 |  |  |  | market for resistor, metal film type, through-hole mounting ¦ resistor, metal film type, through-hole mounting ¦ APOS, U | (2;4;5;4;2) |  | Based on the direct inspection of a commercial device.
| resistor, surface-mounted | C:Manufacturing/26:Manufacture of computer, electronic and optical products/261:Manufacture of electronic components and boards/2610:Manufacture of electronic components and boards | 1.4104e-05 | kg |  |  | log-normal | 1.4104e-05 | 1.0248 |  |  |  | market for resistor, surface-mounted ¦ resistor, surface-mounted ¦ APOS, U | (2;4;5;4;2) |  | Based on the direct inspection of a commercial device.
| resistor, wirewound, through-hole mounting | C:Manufacturing/26:Manufacture of computer, electronic and optical products/261:Manufacture of electronic components and boards/2610:Manufacture of electronic components and boards | 1.4423e-06 | kg |  |  | log-normal | 1.4423e-06 | 1.0248 |  |  |  | market for resistor, wirewound, through-hole mounting ¦ resistor, wirewound, through-hole mounting ¦ APOS, U | (2;4;5;4;2) |  | Based on the direct inspection of a commercial device.
| retention aid, for paper production | C:Manufacturing/20:Manufacture of chemicals and chemical products/201:Manufacture of basic chemicals, fertilizers and nitrogen compounds, plastics/2011:Manufacture of basic chemicals | 5.9448e-05 | kg |  |  | log-normal | 5.9448e-05 | 1.0248 |  |  |  | market for retention aid, for paper production ¦ retention aid, for paper production ¦ APOS, U | (1;1;4;1;1) |  | Proxy, reported as "flocculants (polyacrilamide)". Measured value.
| road vehicle factory | F:Construction/41:Construction of buildings/410:Construction of buildings/4100:Construction of buildings | 9.6325e-13 | Item(s) |  |  | log-normal | 9.6325e-13 | 1.7916 |  |  |  | market for road vehicle factory ¦ road vehicle factory ¦ APOS, U | (4;3;5;5;4) |  | EcoSpold01Location=RER
| rolling mill | C:Manufacturing/28:Manufacture of machinery and equipment n.e.c./282:Manufacture of special-purpose machinery/2823:Manufacture of machinery for metallurgy | 2.3627e-09 | Item(s) |  |  | log-normal | 2.3627e-09 | 1.745 |  |  |  | market for rolling mill ¦ rolling mill ¦ APOS, U | (5;5;5;5;5) |  | Proxy. Value taken directly from ecoinvent v3.0 dataset "wire drawing, steel, GLO 2002".
| sawnwood, softwood, raw, dried (u=20%) | C:Manufacturing/16:Manufacture of wood and of products of wood and cork, except furniture; manufacture of articles of straw and plaiting materials/161:Sawmilling and planing of wood/1610:Sawmilling and planing of wood | 1.3483e-05 | m3 |  |  | log-normal | 1.3483e-05 | 1 |  |  |  | market for sawnwood, softwood, raw, dried (u=20%) ¦ sawnwood, softwood, raw, dried (u=20%) ¦ APOS, U | (1;1;4;1;1) |  | Reported as coils for primary packaging. Calculated value (see Exchange Properties).
| section bar extrusion, aluminium | C:Manufacturing/24:Manufacture of basic metals/242:Manufacture of basic precious and other non-ferrous metals/2420:Manufacture of basic precious and other non-ferrous metals | 1.0553e-05 | kg |  |  | log-normal | 1.0553e-05 | 1 |  |  |  | market for section bar extrusion, aluminium ¦ section bar extrusion, aluminium ¦ APOS, U | (1;1;4;1;1) |  | Measured value. Proxy for the production of the copper bars (anodes and equipotentials).
| section bar rolling, steel | C:Manufacturing/24:Manufacture of basic metals/241:Manufacture of basic iron and steel/2410:Manufacture of basic iron and steel | 0.0068691 | kg |  |  | log-normal | 0.0068691 | 1.2214 |  |  |  | market for section bar rolling, steel ¦ section bar rolling, steel ¦ APOS, U | (4;3;5;5;4) |  | Weight ratio scooter:passenger car
| selective coat, aluminium sheet, nickel pigmented aluminium oxide | C:Manufacturing/25:Manufacture of fabricated metal products, except machinery and equipment/259:Manufacture of other fabricated metal products; metalworking service activit/2592:Treatment and coating of metals; machining | 2.1696e-07 | m2 |  |  | log-normal | 2.1696e-07 | 1.0248 |  |  |  | market for selective coat, aluminium sheet, nickel pigmented aluminium oxide ¦ selective coat, aluminium sheet, nickel pigmented aluminium oxide ¦ APOS, U | (1;4;5;4;2) |  | This dataset is based on direct information from the Swiss manufacturer Brusa.
| sheet rolling, aluminium | C:Manufacturing/24:Manufacture of basic metals/242:Manufacture of basic precious and other non-ferrous metals/2420:Manufacture of basic precious and other non-ferrous metals | 0.0015642 | kg |  |  | log-normal | 0.0015642 | 1.0248 |  |  |  | market for sheet rolling, aluminium ¦ sheet rolling, aluminium ¦ APOS, U | (1;4;5;4;2) |  | This dataset is based on direct information from the Swiss manufacturer Brusa.
| sheet rolling, chromium steel | C:Manufacturing/24:Manufacture of basic metals/241:Manufacture of basic iron and steel/2410:Manufacture of basic iron and steel | 0.0086545 | kg |  |  | log-normal | 0.0086545 | 1.0248 |  |  |  | market for sheet rolling, chromium steel ¦ sheet rolling, chromium steel ¦ APOS, U | (1;1;5;1;1) |  | EcoSpold01Location=RER
| sheet rolling, steel | C:Manufacturing/24:Manufacture of basic metals/241:Manufacture of basic iron and steel/2410:Manufacture of basic iron and steel | 0.0014416 | kg |  |  | log-normal | 0.0014416 | 1.0248 |  |  |  | market for sheet rolling, steel ¦ sheet rolling, steel ¦ APOS, U | (1;4;5;4;2) |  | This dataset is based on direct information from the Swiss manufacturer Brusa.
| silica sand | B:Mining and quarrying/08:Other mining and quarrying/081:Quarrying of stone, sand and clay/0810:Quarrying of stone, sand and clay | 0.0048419 | kg |  |  | log-normal | 0.0048419 | 1.0248 |  |  |  | market for silica sand ¦ silica sand ¦ APOS, U | (2;4;4;1;1) |  | Measured value. Silica sand is used in molding.
| silicon carbide | E:Water supply; sewerage, waste management and remediation activities/38:Waste collection, treatment and disposal activities; materials recovery/383:Materials recovery/3830:Materials recovery | 0.00012217 | kg |  |  | log-normal | 0.00012217 | 1.0248 |  |  |  | market for silicon carbide ¦ silicon carbide ¦ APOS, U | (2;4;4;1;1) |  | Measured value. Reported as silicon carbide crucibles.
| silicon, electronics grade | C:Manufacturing/20:Manufacture of chemicals and chemical products/201:Manufacture of basic chemicals, fertilizers and nitrogen compounds, plastics/2011:Manufacture of basic chemicals | 0.00049383 | kg |  |  | log-normal | 0.00049383 | 1.0248 |  |  |  | market for silicon, electronics grade ¦ silicon, electronics grade ¦ APOS, U | (2;4;5;4;2) |  | Based on the direct inspection of a commercial device.
| silicone product | C:Manufacturing/20:Manufacture of chemicals and chemical products/201:Manufacture of basic chemicals, fertilizers and nitrogen compounds, plastics/2013:Manufacture of plastics and synthetic rubber in primary forms | 0.0001587 | kg |  |  | log-normal | 0.0001587 | 1.0248 |  |  |  | market for silicone product ¦ silicone product ¦ APOS, U | (1;4;5;4;2) |  | This dataset is based on direct information from the Swiss manufacturer Brusa.
| silicone product | C:Manufacturing/20:Manufacture of chemicals and chemical products/201:Manufacture of basic chemicals, fertilizers and nitrogen compounds, plastics/2013:Manufacture of plastics and synthetic rubber in primary forms | 0.00032299 | kg |  |  | log-normal | 0.00032299 | 1.0248 |  |  |  | market for silicone product ¦ silicone product ¦ APOS, U | (1;4;5;4;2) |  | This dataset is based on direct information from the Swiss manufacturer Brusa.
| silver | C:Manufacturing/24:Manufacture of basic metals/242:Manufacture of basic precious and other non-ferrous metals/2420:Manufacture of basic precious and other non-ferrous metals | 1.0022e-06 | kg |  |  | log-normal | 1.0022e-06 | 1.0248 |  |  |  | market for silver ¦ silver ¦ APOS, U | (2;1;4;1;1) |  | Calculated value. Silver for anode production, excluding the amount recovered from restored anodes.
| soap | C:Manufacturing/20:Manufacture of chemicals and chemical products/202:Manufacture of other chemical products/2023:Manufacture of soap and detergents, cleaning and polishing preparations, pe | 0.00089768 | kg |  |  | log-normal | 0.00089768 | 1 |  |  |  | market for soap ¦ soap ¦ APOS, U | (1;1;4;1;1) |  | EcoSpold01Location=RER
| soda ash, dense | C:Manufacturing/20:Manufacture of chemicals and chemical products/201:Manufacture of basic chemicals, fertilizers and nitrogen compounds, plastics/2011:Manufacture of basic chemicals | 0.0034066 | kg |  |  | log-normal | 0.0034066 | 1.0248 |  |  |  | market for soda ash, dense ¦ soda ash, dense ¦ APOS, U | (1;1;4;1;1) |  | Measured value. Reported as sodium carbonate. Assumed to be dense soda ash.
| sodium dithionite, anhydrous | C:Manufacturing/20:Manufacture of chemicals and chemical products/201:Manufacture of basic chemicals, fertilizers and nitrogen compounds, plastics/2011:Manufacture of basic chemicals | 8.9359e-05 | kg |  |  | log-normal | 8.9359e-05 | 1.0248 |  |  |  | market for sodium dithionite, anhydrous ¦ sodium dithionite, anhydrous ¦ APOS, U | (1;1;4;1;1) |  | Measured value.
| sodium hydroxide, without water, in 50% solution state | C:Manufacturing/20:Manufacture of chemicals and chemical products/201:Manufacture of basic chemicals, fertilizers and nitrogen compounds, plastics/2011:Manufacture of basic chemicals | 0.00022531 | kg |  |  | log-normal | 0.00022531 | 1.0248 |  |  |  | market for sodium hydroxide, without water, in 50% solution state ¦ sodium hydroxide, without water, in 50% solution state ¦ APOS, U | (1;3;5;5;1) |  | Not reported in EAA (2008). Inherited form Althaus (2009).
| sodium hydroxide, without water, in 50% solution state | C:Manufacturing/20:Manufacture of chemicals and chemical products/201:Manufacture of basic chemicals, fertilizers and nitrogen compounds, plastics/2011:Manufacture of basic chemicals | 4.933e-05 | kg |  |  | log-normal | 4.933e-05 | 1 |  |  |  | chlor-alkali electrolysis, membrane cell ¦ sodium hydroxide, without water, in 50% solution state ¦ APOS, U | (1;1;4;1;1) |  | Measured value. Reported as 50% solution. Amount as been divided in half in order to have the active ingredient only.
| sodium nitrite | C:Manufacturing/20:Manufacture of chemicals and chemical products/201:Manufacture of basic chemicals, fertilizers and nitrogen compounds, plastics/2011:Manufacture of basic chemicals | 1.3932e-06 | kg |  |  | log-normal | 1.3932e-06 | 1.0248 |  |  |  | market for sodium nitrite ¦ sodium nitrite ¦ APOS, U | (2;4;4;1;1) |  | Proxy. Represents sodium nitrile fraction of chemical quencher. Measured value.
| sodium silicate, without water, in 37% solution state | C:Manufacturing/20:Manufacture of chemicals and chemical products/201:Manufacture of basic chemicals, fertilizers and nitrogen compounds, plastics/2011:Manufacture of basic chemicals | 2.1906e-06 | kg |  |  | log-normal | 2.1906e-06 | 1 |  |  |  | market for sodium silicate, without water, in 37% solution state ¦ sodium silicate, without water, in 37% solution state ¦ APOS, U | (1;1;4;1;1) |  | Measured value. Reported as 38% solution. Amount as been multiplied by concentration in order to have the active ingredient only.
| sodium sulfate, anhydrite | C:Manufacturing/20:Manufacture of chemicals and chemical products/201:Manufacture of basic chemicals, fertilizers and nitrogen compounds, plastics/2011:Manufacture of basic chemicals | 4.864e-05 | kg |  |  | log-normal | 4.864e-05 | 1.0248 |  |  |  | market for sodium sulfate, anhydrite ¦ sodium sulfate, anhydrite ¦ APOS, U | (2;1;4;1;1) |  | Calculated value. Per meter value (in kg) calculated from per kg data for 3.67 mm diameter wire (assumed to be diameter or mass independent) from data providing manufacturing company.
| sodium sulfide | C:Manufacturing/20:Manufacture of chemicals and chemical products/201:Manufacture of basic chemicals, fertilizers and nitrogen compounds, plastics/2011:Manufacture of basic chemicals | 3.1171e-05 | kg |  |  | log-normal | 3.1171e-05 | 1.0248 |  |  |  | market for sodium sulfide ¦ sodium sulfide ¦ APOS, U | (1;1;4;1;1) |  | Measured value.
| steel, chromium steel 18/8, hot rolled | C:Manufacturing/24:Manufacture of basic metals/241:Manufacture of basic iron and steel/2410:Manufacture of basic iron and steel | 0.0087634 | kg |  |  | log-normal | 0.0087634 | 1.0248 |  |  |  | market for steel, chromium steel 18/8, hot rolled ¦ steel, chromium steel 18/8, hot rolled ¦ APOS, U | (1;4;5;4;2) |  | This dataset is based on direct information from the Swiss manufacturer Brusa.
| steel, low-alloyed | C:Manufacturing/24:Manufacture of basic metals/241:Manufacture of basic iron and steel/2410:Manufacture of basic iron and steel | 1.7929e-06 | kg |  |  | log-normal | 1.7929e-06 | 1.0248 |  |  |  | market for steel, low-alloyed ¦ steel, low-alloyed ¦ APOS, U | (2;1;4;1;1) |  | Proxy. Reported as scouring pads. Calculated per meter value (in kg) calculated from per kg data for 3.67 mm diameter wire (assumed to be diameter or mass independent) from data providing manufacturing comapny.
| steel, low-alloyed, hot rolled | C:Manufacturing/24:Manufacture of basic metals/241:Manufacture of basic iron and steel/2410:Manufacture of basic iron and steel | 0.0041993 | kg |  |  | log-normal | 0.0041993 | 1 |  |  |  | market for steel, low-alloyed, hot rolled ¦ steel, low-alloyed, hot rolled ¦ APOS, U | (1;1;4;1;1) |  | Calculated value. From waste inventory.
| steel, unalloyed | C:Manufacturing/24:Manufacture of basic metals/241:Manufacture of basic iron and steel/2410:Manufacture of basic iron and steel | 0.095408 | kg |  |  | log-normal | 0.095408 | 1 |  |  |  | market for steel, unalloyed ¦ steel, unalloyed ¦ APOS, U | (1;1;4;1;1) |  | Reported as 9.5 mm diameter carbon steel cast alloy rods. Calculated value (see Parameters).
| strontium carbonate | C:Manufacturing/20:Manufacture of chemicals and chemical products/201:Manufacture of basic chemicals, fertilizers and nitrogen compounds, plastics/2011:Manufacture of basic chemicals | 9.9877e-05 | kg |  |  | log-normal | 9.9877e-05 | 1.0248 |  |  |  | market for strontium carbonate ¦ strontium carbonate ¦ APOS, U | (1;1;4;1;1) |  | Measured value.
| sulfuric acid | C:Manufacturing/20:Manufacture of chemicals and chemical products/201:Manufacture of basic chemicals, fertilizers and nitrogen compounds, plastics/2012:Manufacture of fertilizers and nitrogen compounds | 7.4428e-07 | kg |  |  | log-normal | 7.4428e-07 | 1.0248 |  |  |  | market for sulfuric acid ¦ sulfuric acid ¦ APOS, U | (2;4;5;4;2) |  | Based on a Volkswagen Golf A4 materialization.
| sulfuric acid | C:Manufacturing/20:Manufacture of chemicals and chemical products/201:Manufacture of basic chemicals, fertilizers and nitrogen compounds, plastics/2012:Manufacture of fertilizers and nitrogen compounds | 2.2103e-05 | kg |  |  | log-normal | 2.2103e-05 | 1.0248 |  |  |  | market for sulfuric acid ¦ sulfuric acid ¦ APOS, U | (1;3;5;5;1) |  | EcoSpold01Location=RER
| switch, toggle type | C:Manufacturing/26:Manufacture of computer, electronic and optical products/261:Manufacture of electronic components and boards/2610:Manufacture of electronic components and boards | 3.1897e-06 | kg |  |  | log-normal | 3.1897e-06 | 1.0248 |  |  |  | market for switch, toggle type ¦ switch, toggle type ¦ APOS, U | (2;4;5;4;2) |  | Based on the direct inspection of a commercial device.
| synthetic rubber | C:Manufacturing/20:Manufacture of chemicals and chemical products/201:Manufacture of basic chemicals, fertilizers and nitrogen compounds, plastics/2013:Manufacture of plastics and synthetic rubber in primary forms | 0.00013882 | kg |  |  | log-normal | 0.00013882 | 1.0248 |  |  |  | market for synthetic rubber ¦ synthetic rubber ¦ APOS, U | (2;4;5;4;2) |  | Based on the direct inspection of a commercial device.
| tap water | E:Water supply; sewerage, waste management and remediation activities/36:Water collection, treatment and supply/360:Water collection, treatment and supply/3600:Water collection, treatment and supply | 0.010658 | kg |  |  | log-normal | 0.010658 | 1.2214 |  |  |  | market group for tap water ¦ tap water ¦ APOS, U | (4;3;5;5;4) |  | Weight ratio scooter:passenger car
| tap water | E:Water supply; sewerage, waste management and remediation activities/36:Water collection, treatment and supply/360:Water collection, treatment and supply/3600:Water collection, treatment and supply | 1.9078 | kg |  |  | log-normal | 1.9078 | 1.0248 |  |  |  | market for tap water ¦ tap water ¦ APOS, U | (1;1;4;1;1) |  | Measured value. Per meter value (in kg) calculated from per kg data for 3.67 mm diameter wire (assumed to be diameter or mass independent) from data providing manufacturing company.
| tempering, flat glass | C:Manufacturing/23:Manufacture of other non-metallic mineral products/231:Manufacture of glass and glass products/2310:Manufacture of glass and glass products | 3.4048e-05 | kg |  |  | log-normal | 3.4048e-05 | 1.0248 |  |  |  | market for tempering, flat glass ¦ tempering, flat glass ¦ APOS, U | (1;3;5;4;2) |  | Materialization based on average from literature values.
| tetraethyl orthosilicate | C:Manufacturing/20:Manufacture of chemicals and chemical products/201:Manufacture of basic chemicals, fertilizers and nitrogen compounds, plastics/2011:Manufacture of basic chemicals | 0.0030863 | kg |  |  | log-normal | 0.0030863 | 1.0248 |  |  |  | market for tetraethyl orthosilicate ¦ tetraethyl orthosilicate ¦ APOS, U | (2;4;4;1;1) |  | Proxy. Reported as hydrolyzed ethyl silicate. Measured value.
| tin | C:Manufacturing/24:Manufacture of basic metals/243:Casting of metals/2432:Casting of non-ferrous metals | 5.5349e-05 | kg |  |  | log-normal | 5.5349e-05 | 1.0248 |  |  |  | market for tin ¦ tin ¦ APOS, U | (2;4;5;4;2) |  | Based on the direct inspection of a commercial device.
| titanium dioxide | C:Manufacturing/20:Manufacture of chemicals and chemical products/201:Manufacture of basic chemicals, fertilizers and nitrogen compounds, plastics/2011:Manufacture of basic chemicals | 0.00010084 | kg |  |  | log-normal | 0.00010084 | 1.0248 |  |  |  | market for titanium dioxide ¦ titanium dioxide ¦ APOS, U | (2;4;4;1;1) |  | Measured value. Represents component of an ingredient used for mold production.
| Transformation, from unspecified | Elementary flows/Resource/land | 3.4639e-06 | m2 |  |  | log-normal | 3.4639e-06 | 1 |  |  |  |  | (1;1;4;1;1) |  | Calculated Value. Land use of the different ponds : tailings pond, wastewater treatment sludge pond and Jarofix disposal site.
| Transformation, to inland waterbody, unspecified | Elementary flows/Resource/land | 3.4639e-06 | m2 |  |  | log-normal | 3.4639e-06 | 1 |  |  |  |  | (1;1;4;1;1) |  | Calculated Value. Land use of the different ponds : tailings pond, wastewater treatment sludge pond and Jarofix disposal site.
| transformer, high voltage use | C:Manufacturing/27:Manufacture of electrical equipment/271:Manufacture of electric motors, generators, transformers and electricity distribution and control apparatus/2710:Manufacture of electric motors, generators, transformers and electricity di | 0.00010094 | kg |  |  | log-normal | 0.00010094 | 1.0248 |  |  |  | market for transformer, high voltage use ¦ transformer, high voltage use ¦ APOS, U | (2;4;5;4;2) |  | Based on the direct inspection of a commercial device.
| transformer, low voltage use | C:Manufacturing/27:Manufacture of electrical equipment/271:Manufacture of electric motors, generators, transformers and electricity distribution and control apparatus/2710:Manufacture of electric motors, generators, transformers and electricity di | 1.0864e-05 | kg |  |  | log-normal | 1.0864e-05 | 1.0248 |  |  |  | market for transformer, low voltage use ¦ transformer, low voltage use ¦ APOS, U | (2;4;5;4;2) |  | Based on the direct inspection of a commercial device.
| transistor, auxilliaries and energy use | C:Manufacturing/26:Manufacture of computer, electronic and optical products/261:Manufacture of electronic components and boards/2610:Manufacture of electronic components and boards | 3.2188e-05 | kg |  |  | log-normal | 3.2188e-05 | 1.0248 |  |  |  | market for transistor, auxilliaries and energy use ¦ transistor, auxilliaries and energy use ¦ APOS, U | (2;4;5;4;2) |  | Based on the direct inspection of a commercial device.
| transistor, surface-mounted | C:Manufacturing/26:Manufacture of computer, electronic and optical products/261:Manufacture of electronic components and boards/2610:Manufacture of electronic components and boards | 3.0023e-06 | kg |  |  | log-normal | 3.0023e-06 | 1.0248 |  |  |  | market for transistor, surface-mounted ¦ transistor, surface-mounted ¦ APOS, U | (2;4;5;4;2) |  | Based on the direct inspection of a commercial device.
| transistor, wired, big size, through-hole mounting | C:Manufacturing/26:Manufacture of computer, electronic and optical products/261:Manufacture of electronic components and boards/2610:Manufacture of electronic components and boards | 2.5599e-06 | kg |  |  | log-normal | 2.5599e-06 | 1.0248 |  |  |  | market for transistor, wired, big size, through-hole mounting ¦ transistor, wired, big size, through-hole mounting ¦ APOS, U | (2;4;5;4;2) |  | Based on the direct inspection of a commercial device.
| transistor, wired, small size, through-hole mounting | C:Manufacturing/26:Manufacture of computer, electronic and optical products/261:Manufacture of electronic components and boards/2610:Manufacture of electronic components and boards | 5.5839e-07 | kg |  |  | log-normal | 5.5839e-07 | 1.0248 |  |  |  | market for transistor, wired, small size, through-hole mounting ¦ transistor, wired, small size, through-hole mounting ¦ APOS, U | (2;4;5;4;2) |  | Based on the direct inspection of a commercial device.
| transport, passenger car, large size, petrol, EURO 3 | H:Transportation and storage/49:Land transport and transport via pipelines/492:Other land transport/4922:Other passenger land transport | 8.2666e-05 | km |  |  | log-normal | 8.2666e-05 | 1.414 |  |  |  | market for transport, passenger car, large size, petrol, EURO 3 ¦ transport, passenger car, large size, petrol, EURO 3 ¦ APOS, U | (2;5;5;5;5) |  | Calculated value. Reported as liters of petrol used in pickup trucks (1.031E-4 liter/kg). Conversion using : 0,081237 kg/km (taken directly from ecoinvent v3.0 dataset "transport, passenger car, large size, petrol, EURO 3, GLO") and 0.75 kg/l (taken from Table 5.1 of the data quality guideline).
| urea | C:Manufacturing/20:Manufacture of chemicals and chemical products/201:Manufacture of basic chemicals, fertilizers and nitrogen compounds, plastics/2012:Manufacture of fertilizers and nitrogen compounds | 3.6333e-06 | kg |  |  | log-normal | 3.6333e-06 | 1 |  |  |  | market for urea ¦ urea ¦ APOS, U | (1;1;4;1;1) |  | The exchange has been updated from 'urea, as N' into 'urea' and therefore its amount has been scaled (multiplied) from 0 kg by 2.1438 kg of 'urea' per kg of 'urea, as N'. Original comment of the exchange is: Measured value.
| water, deionised | E:Water supply; sewerage, waste management and remediation activities/36:Water collection, treatment and supply/360:Water collection, treatment and supply/3600:Water collection, treatment and supply | 0.00033037 | kg |  |  | log-normal | 0.00033037 | 1 |  |  |  | market for water, deionised ¦ water, deionised ¦ APOS, U | (1;1;4;1;1) |  | Water used in alkaline solution. Calculated value (see Exchange Properties).
| Water, river, RoW | Elementary flows/Resource/in water | 0.018541 | m3 |  |  | log-normal | 0.018541 | 1.0248 |  |  |  |  | (1;1;4;1;1) |  | Measured value. Used as cooling water.
| wax, lost-wax casting | C:Manufacturing/19:Manufacture of coke and refined petroleum products/192:Manufacture of refined petroleum products/1920:Manufacture of refined petroleum products | 0.0016768 | kg |  |  | log-normal | 0.0016768 | 1.0248 |  |  |  | market for wax, lost-wax casting ¦ wax, lost-wax casting ¦ APOS, U | (2;4;4;1;1) |  | Measured value. Includes different types of molding wax.
| wire drawing, copper | C:Manufacturing/24:Manufacture of basic metals/242:Manufacture of basic precious and other non-ferrous metals/2420:Manufacture of basic precious and other non-ferrous metals | 0.00088549 | kg |  |  | log-normal | 0.00088549 | 1.0248 |  |  |  | market for wire drawing, copper ¦ wire drawing, copper ¦ APOS, U | (1;4;5;4;2) |  | This dataset is based on direct information from the Swiss manufacturer Brusa.
| zinc | B:Mining and quarrying/07:Mining of metal ores/072:Mining of non-ferrous metal ores/0729:Mining of other non-ferrous metal ores | 6.3384e-06 | kg |  |  | log-normal | 6.3384e-06 | 1.0248 |  |  |  | market for zinc ¦ zinc ¦ APOS, U | (2;3;5;5;1) |  | EcoSpold01Location=RER
| zinc coat, coils | C:Manufacturing/25:Manufacture of fabricated metal products, except machinery and equipment/259:Manufacture of other fabricated metal products; metalworking service activit/2592:Treatment and coating of metals; machining | 1.2276e-06 | m2 |  |  | log-normal | 1.2276e-06 | 1.0248 |  |  |  | market for zinc coat, coils ¦ zinc coat, coils ¦ APOS, U | (1;4;5;4;2) |  | This dataset is based on direct information from the Swiss manufacturer Brusa.
| zinc concentrate | B:Mining and quarrying/07:Mining of metal ores/072:Mining of non-ferrous metal ores/0729:Mining of other non-ferrous metal ores | 0.17333 | kg |  |  | log-normal | 0.17333 | 1.0805 |  |  |  | market for zinc concentrate ¦ zinc concentrate ¦ APOS, U | (1;1;4;1;1) |  | EcoSpold01Location=GLO
| zircon, 50% zirconium | B:Mining and quarrying/07:Mining of metal ores/072:Mining of non-ferrous metal ores/0729:Mining of other non-ferrous metal ores | 0.0010416 | kg |  |  | log-normal | 0.0010416 | 1.0248 |  |  |  | market for zircon, 50% zirconium ¦ zircon, 50% zirconium ¦ APOS, U | (2;4;4;1;1) |  | Measured value. Reported as zircon flour or crude zirconium silicate. Used in ceramic mold.
OUTPUTS
Is reference? | Flow | Category | Amount | Unit | Costs/Revenues | Currency | Uncertainty | (G)Mean ¦ Mode | SD ¦ GSD | Minimum | Maximum | Is avoided? | Provider | Data quality entry | Location | Description
| aluminium scrap, new | C:Manufacturing/24:Manufacture of basic metals/242:Manufacture of basic precious and other non-ferrous metals/2420:Manufacture of basic precious and other non-ferrous metals | 9.3892e-05 | kg |  |  | log-normal | 9.3892e-05 | 1.0248 |  |  |  | market for aluminium scrap, new ¦ aluminium scrap, new ¦ APOS, U | (2;4;5;4;2) |  | Total alumiunium scrap from production process.
| aluminium scrap, new | C:Manufacturing/24:Manufacture of basic metals/242:Manufacture of basic precious and other non-ferrous metals/2420:Manufacture of basic precious and other non-ferrous metals | 0.0031188 | kg |  |  | log-normal | 0.0031188 | 1 |  |  |  | market for aluminium scrap, new ¦ aluminium scrap, new ¦ APOS, U | (1;1;4;1;1) |  | Reported as new aluminium scrap, generated during co-extrusion of aluminium over steel core. Plus aluminium part of scrap (off-specifications) bi-metal wire. Calculated value (see Parameters).
x | aluminium, cast alloy | C:Manufacturing/24:Manufacture of basic metals/242:Manufacture of basic precious and other non-ferrous metals/2420:Manufacture of basic precious and other non-ferrous metals | 1 | kg | [9 empty] | (1;1;1;1;1) |  | EcoSpold01Location=RER
| Arsenic | Elementary flows/Emission to air/low population density | 7.885e-09 | kg |  |  | log-normal | 7.885e-09 | 2.2394 |  |  |  |  | (1;1;4;1;1) |  | Measured value.
| Arsenic, ion | Elementary flows/Emission to water/surface water | 2.7286e-09 | kg |  |  | log-normal | 2.7286e-09 | 2.2394 |  |  |  |  | (1;1;4;1;1) |  | Measured value.
| BOD5, Biological Oxygen Demand | Elementary flows/Emission to water/surface water | 2.7049e-05 | kg |  |  | log-normal | 2.7049e-05 | 1.2214 |  |  |  |  | (4;3;5;5;4) |  | Weight ratio scooter:passenger car
| BOD5, Biological Oxygen Demand | Elementary flows/Emission to water/unspecified | 6.4473e-08 | kg |  |  | log-normal | 6.4473e-08 | 1.2214 |  |  |  |  | (1;4;5;4;2) |  | Extrapolated from ecoinvent v2.2 passenger car.
| Cadmium | Elementary flows/Emission to air/low population density | 4.0211e-08 | kg |  |  | log-normal | 4.0211e-08 | 2.2394 |  |  |  |  | (1;1;4;1;1) |  | Measured value.
| Cadmium, ion | Elementary flows/Emission to water/surface water | 1.2022e-08 | kg |  |  | log-normal | 1.2022e-08 | 2.2394 |  |  |  |  | (1;1;4;1;1) |  | Measured value.
| Carbon dioxide, fossil | Elementary flows/Emission to air/low population density | 0.0013195 | kg |  |  | log-normal | 0.0013195 | 1.0248 |  |  |  |  | (1;1;4;1;1) |  | Measured value. Emissions from carbonates and concentrate.
| Carbon monoxide, fossil | Elementary flows/Emission to air/low population density | 5.1094e-06 | kg |  |  | log-normal | 5.1094e-06 | 2.2394 |  |  |  |  | (1;1;4;1;1) |  | Measured value.
| COD, Chemical Oxygen Demand | Elementary flows/Emission to water/surface water | 4.0702e-05 | kg |  |  | log-normal | 4.0702e-05 | 1.2214 |  |  |  |  | (4;3;5;5;4) |  | Weight ratio scooter:passenger car
| COD, Chemical Oxygen Demand | Elementary flows/Emission to water/unspecified | 4.7862e-07 | kg |  |  | log-normal | 4.7862e-07 | 1.2214 |  |  |  |  | (1;4;3;4;2) |  | Extrapolated from ecoinvent v2.2 passenger car.
| Copper | Elementary flows/Emission to air/low population density | 6.6967e-08 | kg |  |  | log-normal | 6.6967e-08 | 2.2394 |  |  |  |  | (1;1;4;1;1) |  | Measured value.
| copper cake | C:Manufacturing/24:Manufacture of basic metals/242:Manufacture of basic precious and other non-ferrous metals/2420:Manufacture of basic precious and other non-ferrous metals | 0.00079275 | kg |  |  | log-normal | 0.00079275 | 1.0248 |  |  |  | market for copper cake ¦ copper cake ¦ APOS, U | (1;1;4;1;1) |  | Measured Value. Proxy created to estimate the treatment of the copper cake.
| copper scrap, sorted, pressed | C:Manufacturing/24:Manufacture of basic metals/242:Manufacture of basic precious and other non-ferrous metals/2420:Manufacture of basic precious and other non-ferrous metals | 4.1137e-05 | kg |  |  | log-normal | 4.1137e-05 | 1.0248 |  |  |  | market for copper scrap, sorted, pressed ¦ copper scrap, sorted, pressed ¦ APOS, U | (2;4;5;4;3) |  | Production scrap. Own estimate, based on values from automotive industry.
| Copper, ion | Elementary flows/Emission to water/surface water | 6.0604e-08 | kg |  |  | log-normal | 6.0604e-08 | 2.2394 |  |  |  |  | (1;1;4;1;1) |  | Measured value.
| DOC, Dissolved Organic Carbon | Elementary flows/Emission to water/surface water | 1.5912e-05 | kg |  |  | log-normal | 1.5912e-05 | 1.2214 |  |  |  |  | (4;3;5;5;4) |  | Calculated as equal to TOC.
| DOC, Dissolved Organic Carbon | Elementary flows/Emission to water/unspecified | 1.7727e-07 | kg |  |  | log-normal | 1.7727e-07 | 1.2214 |  |  |  |  | (1;4;3;4;2) |  | Derived from COD as described in ecoinvent 3 Data Quality Guidelines (p. 49, paragraph 5.9.7). The same Pedigree matrix value as COD has been used.
| Fluoride | Elementary flows/Emission to water/surface water | 2.5904e-06 | kg |  |  | log-normal | 2.5904e-06 | 1.2506 |  |  |  |  | (1;5;5;5;3) |  | Proxy. Taken directly from the ecoinvent v3.0 datatset "primary zinc production from concentrate, GLO 2003". The uncertainty has been adjusted accordingly
| fly ash and scrubber sludge | E:Water supply; sewerage, waste management and remediation activities/38:Waste collection, treatment and disposal activities; materials recovery/382:Waste treatment and disposal/3822:Treatment and disposal of hazardous waste | 0.00039285 | kg |  |  | log-normal | 0.00039285 | 1.0248 |  |  |  | market for fly ash and scrubber sludge ¦ fly ash and scrubber sludge ¦ APOS, U | (2;4;4;1;1) |  | Measured value. Represents sludge from oil separator.
| hazardous waste, for incineration | E:Water supply; sewerage, waste management and remediation activities/38:Waste collection, treatment and disposal activities; materials recovery/382:Waste treatment and disposal/3822:Treatment and disposal of hazardous waste | 0.0017212 | kg |  |  | log-normal | 0.0017212 | 1.0248 |  |  |  | market for hazardous waste, for incineration ¦ hazardous waste, for incineration ¦ APOS, U | (2;4;4;1;1) |  | Measured value. Includes several hazardous waste types: sorbing agent with oil, degreasing agent, spent filtration media, green soluble wax and aerosol.
| hazardous waste, for underground deposit | E:Water supply; sewerage, waste management and remediation activities/38:Waste collection, treatment and disposal activities; materials recovery/382:Waste treatment and disposal/3822:Treatment and disposal of hazardous waste | 0.00067941 | kg |  |  | log-normal | 0.00067941 | 1.0248 |  |  |  | market for hazardous waste, for underground deposit ¦ hazardous waste, for underground deposit ¦ APOS, U | (1;3;5;5;1) |  | EcoSpold01Location=DE
| inert waste | C:Manufacturing/23:Manufacture of other non-metallic mineral products/239:Manufacture of non-metallic mineral products n.e.c./2394:Manufacture of cement, lime and plaster | 0.0016484 | kg |  |  | log-normal | 0.0016484 | 1.0248 |  |  |  | market for inert waste ¦ inert waste ¦ APOS, U | (2;1;4;1;1) |  | Reported as solid waste to inert material landfill. Calculated value. Per meter value (in kg) calculated from per kg data for 3.67 mm diameter wire (assumed to be diameter or mass independent) from data providing manufacturing company.
| inert waste, for final disposal | E:Water supply; sewerage, waste management and remediation activities/38:Waste collection, treatment and disposal activities; materials recovery/382:Waste treatment and disposal/3821:Treatment and disposal of non-hazardous waste | 0.018033 | kg |  |  | log-normal | 0.018033 | 1.0248 |  |  |  | market for inert waste, for final disposal ¦ inert waste, for final disposal ¦ APOS, U | (2;4;4;1;1) |  | Measured value. Includes waste ceramic mold (4.4359 kg), water based ceramic paste (1.3406 kg), aluminium oxide from sand blasting (0.1221 kg) and crucible (0.0402 kg, estimate based on silicon carbide crucible).
| Lead | Elementary flows/Emission to air/low population density | 6.0717e-08 | kg |  |  | log-normal | 6.0717e-08 | 2.2394 |  |  |  |  | (1;1;4;1;1) |  | Measured value.
| Lead | Elementary flows/Emission to water/surface water | 4.9547e-08 | kg |  |  | log-normal | 4.9547e-08 | 2.2394 |  |  |  |  | (1;1;4;1;1) |  | Measured value.
| Mercury | Elementary flows/Emission to air/low population density | 7.6607e-09 | kg |  |  | log-normal | 7.6607e-09 | 2.2394 |  |  |  |  | (1;1;4;1;1) |  | Measured value.
| Mercury | Elementary flows/Emission to water/surface water | 5.5867e-10 | kg |  |  | log-normal | 5.5867e-10 | 2.2394 |  |  |  |  | (1;1;4;1;1) |  | Measured value.
| municipal solid waste | E:Water supply; sewerage, waste management and remediation activities/38:Waste collection, treatment and disposal activities; materials recovery/382:Waste treatment and disposal/3821:Treatment and disposal of non-hazardous waste | 0.00030615 | kg |  |  | log-normal | 0.00030615 | 1.0248 |  |  |  | treatment of municipal solid waste, sanitary landfill ¦ municipal solid waste ¦ APOS, U | (1;1;4;1;1) |  | Measured value. Reported as household waste.
| Nitrogen | Elementary flows/Emission to air/unspecified | 0.010226 | kg |  |  | log-normal | 0.010226 | 1 |  |  |  |  | (1;1;4;1;1) |  | Calculated value. Emission of nitrogen to air calculated from mass balance assuming all of nitrogen input is emitted.
| Nitrogen oxides | Elementary flows/Emission to air/low population density | 1.3865e-05 | kg |  |  | log-normal | 1.3865e-05 | 1.2214 |  |  |  |  | (1;1;4;1;1) |  | Measured value. Reported as NO2.
| NMVOC, non-methane volatile organic compounds, unspecified origin | Elementary flows/Emission to air/unspecified | 1.5889e-05 | kg |  |  | log-normal | 1.5889e-05 | 1.2214 |  |  |  |  | (4;3;5;5;4) |  | Weight ratio scooter:passenger car
| Particulates, < 2.5 um | Elementary flows/Emission to air/low population density | 1.8489e-05 | kg |  |  | log-normal | 1.8489e-05 | 1.7293 |  |  |  |  | (1;1;4;1;1) |  | Measured value.
| Particulates, > 10 um | Elementary flows/Emission to air/low population density | 2.7034e-06 | kg |  |  | log-normal | 2.7034e-06 | 1.2214 |  |  |  |  | (1;1;4;1;1) |  | Measured value.
| Particulates, > 2.5 um, and < 10um | Elementary flows/Emission to air/low population density | 2.8277e-06 | kg |  |  | log-normal | 2.8277e-06 | 1.414 |  |  |  |  | (1;1;4;1;1) |  | Measured value.
| Phosphate | Elementary flows/Emission to water/surface water | 8.3027e-10 | kg |  |  | log-normal | 8.3027e-10 | 1.2214 |  |  |  |  | (4;3;5;5;4) |  | Weight ratio scooter:passenger car
| Phosphate | Elementary flows/Emission to water/unspecified | 2.4798e-09 | kg |  |  | log-normal | 2.4798e-09 | 1.2214 |  |  |  |  | (1;4;3;3;1) |  | Extrapolated from ecoinvent v2.2 passenger car.
| Propanol | Elementary flows/Emission to air/high population density | 0.00074937 | kg |  |  | log-normal | 0.00074937 | 1.0248 |  |  |  |  | (2;4;4;1;1) |  | Measured value. Fugitive emission of isopronal.
| scrap copper | E:Water supply; sewerage, waste management and remediation activities/38:Waste collection, treatment and disposal activities; materials recovery/382:Waste treatment and disposal/3821:Treatment and disposal of non-hazardous waste | 0.0003391 | kg | [8 empty] | market for scrap copper ¦ scrap copper ¦ APOS, U |  |  | Estimation. It is assumed that 100% of that material is recycled.
| scrap copper | E:Water supply; sewerage, waste management and remediation activities/38:Waste collection, treatment and disposal activities; materials recovery/382:Waste treatment and disposal/3821:Treatment and disposal of non-hazardous waste | 7.556e-06 | kg | [8 empty] | market for scrap copper ¦ scrap copper ¦ APOS, U |  |  | Estimation. It is assumed that 100% of that material is recycled.
| scrap copper | E:Water supply; sewerage, waste management and remediation activities/38:Waste collection, treatment and disposal activities; materials recovery/382:Waste treatment and disposal/3821:Treatment and disposal of non-hazardous waste | 0.00016105 | kg | [8 empty] | market for scrap copper ¦ scrap copper ¦ APOS, U |  |  | Estimation. It is assumed that 100% of that material is recycled.
| scrap steel | E:Water supply; sewerage, waste management and remediation activities/38:Waste collection, treatment and disposal activities; materials recovery/382:Waste treatment and disposal/3821:Treatment and disposal of non-hazardous waste | 0.011615 | kg |  |  | log-normal | 0.011615 | 1.0248 |  |  |  | market for scrap steel ¦ scrap steel ¦ APOS, U | (2;4;4;1;1) |  | Measured value. Steel from waste propane cylinders (sent to recycling).
| scrap steel | E:Water supply; sewerage, waste management and remediation activities/38:Waste collection, treatment and disposal activities; materials recovery/382:Waste treatment and disposal/3821:Treatment and disposal of non-hazardous waste | 0.0037389 | kg |  |  | log-normal | 0.0037389 | 1.0248 |  |  |  | market for scrap steel ¦ scrap steel ¦ APOS, U | (1;1;5;1;1) |  | Estimation. It is assumed that 100% of that material is recycled.
| scrap steel | E:Water supply; sewerage, waste management and remediation activities/38:Waste collection, treatment and disposal activities; materials recovery/382:Waste treatment and disposal/3821:Treatment and disposal of non-hazardous waste | 4.737e-06 | kg |  |  | log-normal | 4.737e-06 | 1.0248 |  |  |  | market for scrap steel ¦ scrap steel ¦ APOS, U | (1;1;5;1;1) |  | Estimation. It is assumed that 100% of that material is recycled.
| Selenium | Elementary flows/Emission to water/surface water | 1.2674e-07 | kg |  |  | log-normal | 1.2674e-07 | 2.2394 |  |  |  |  | (1;1;4;1;1) |  | Measured value.
| spent solvent mixture | E:Water supply; sewerage, waste management and remediation activities/38:Waste collection, treatment and disposal activities; materials recovery/382:Waste treatment and disposal/3822:Treatment and disposal of hazardous waste | 0.0028197 | kg |  |  | log-normal | 0.0028197 | 1.0248 |  |  |  | market for spent solvent mixture ¦ spent solvent mixture ¦ APOS, U | (2;4;4;1;1) |  | Proxy. Represents hazardous waste: solvent based degreasing agent, refractory paste, deoxidizer agent and spent nitric acid sent to treatment (0.0631 kg). Measured value.
| Sulfur dioxide | Elementary flows/Emission to air/low population density | 0.0017611 | kg |  |  | log-normal | 0.0017611 | 1.0248 |  |  |  |  | (1;1;4;1;1) |  | Measured value.
| Sulfuric acid | Elementary flows/Emission to air/low population density | 1.8011e-05 | kg |  |  | log-normal | 1.8011e-05 | 1.2214 |  |  |  |  | (1;1;4;1;1) |  | Measured value.
| TOC, Total Organic Carbon | Elementary flows/Emission to water/surface water | 1.5912e-05 | kg |  |  | log-normal | 1.5912e-05 | 1.2214 |  |  |  |  | (4;3;5;5;4) |  | Calculated by default as TOC (gC) = COD/2.7 (COD measured in g O2). Should more correctly be calculated from the carbon content of the specified emissions to water.
| TOC, Total Organic Carbon | Elementary flows/Emission to water/unspecified | 1.7727e-07 | kg |  |  | log-normal | 1.7727e-07 | 1.2214 |  |  |  |  | (1;4;3;4;2) |  | Derived from COD as described in ecoinvent 3 Data Quality Guidelines (p. 49, paragraph 5.9.7). The same Pedigree matrix value as COD has been used.
| used glider, electric scooter | E:Water supply; sewerage, waste management and remediation activities/38:Waste collection, treatment and disposal activities; materials recovery/383:Materials recovery/3830:Materials recovery | 0.00099264 | kg | [8 empty] | market for used glider, electric scooter ¦ used glider, electric scooter ¦ APOS, U
| used glider, passenger car | E:Water supply; sewerage, waste management and remediation activities/38:Waste collection, treatment and disposal activities; materials recovery/383:Materials recovery/3830:Materials recovery | 0.00085077 | kg | [8 empty] | market for used glider, passenger car ¦ used glider, passenger car ¦ APOS, U |  |  | Materialization based on average from literature values.
| used internal combustion engine, passenger car | E:Water supply; sewerage, waste management and remediation activities/38:Waste collection, treatment and disposal activities; materials recovery/383:Materials recovery/3830:Materials recovery | 0.0017692 | kg | [8 empty] | market for used internal combustion engine, passenger car ¦ used internal combustion engine, passenger car ¦ APOS, U
| waste emulsion paint, separated | E:Water supply; sewerage, waste management and remediation activities/38:Waste collection, treatment and disposal activities; materials recovery/382:Waste treatment and disposal/3821:Treatment and disposal of non-hazardous waste | 1.9464e-06 | kg |  |  | log-normal | 1.9464e-06 | 1.0248 |  |  |  | market for waste emulsion paint, separated ¦ waste emulsion paint, separated ¦ APOS, U | (2;4;4;1;1) |  | Measured value. Used filters from air filtration treatment used for epoxy paint vapor.
| waste glass | E:Water supply; sewerage, waste management and remediation activities/38:Waste collection, treatment and disposal activities; materials recovery/382:Waste treatment and disposal/3821:Treatment and disposal of non-hazardous waste | 0.00033515 | kg |  |  | log-normal | 0.00033515 | 1.1519 |  |  |  | market for waste glass ¦ waste glass ¦ APOS, U | (1;1;5;1;1) |  | Calculated value. Rotor blades and nacelle cover are disposed in the municipial waste incinerator as it is not possible to seperate the components of glass fibre reinforced plastic. Per kg of glass fiber reinforced plastic 0.65 kg waste is estimated (41'000 kg * 0.65 kg = 26'650 kg) (recommended by Gabor Doka, 28.7.2003).
| waste glass | E:Water supply; sewerage, waste management and remediation activities/38:Waste collection, treatment and disposal activities; materials recovery/382:Waste treatment and disposal/3821:Treatment and disposal of non-hazardous waste | 2.882e-06 | kg |  |  | log-normal | 2.882e-06 | 1.1519 |  |  |  | market for waste glass ¦ waste glass ¦ APOS, U | (1;1;5;1;1) |  | Calculated value. Rotor blades and nacelle cover are disposed in the municipial waste incinerator as it is not possible to seperate the components of glass fibre reinforced plastic. Per kg of glass fiber reinforced plastic 0.65 kg waste is estimated (41'000 kg * 0.65 kg = 26'650 kg) (recommended by Gabor Doka, 28.7.2003).
| waste glass | E:Water supply; sewerage, waste management and remediation activities/38:Waste collection, treatment and disposal activities; materials recovery/382:Waste treatment and disposal/3821:Treatment and disposal of non-hazardous waste | 1.2896e-05 | kg |  |  | log-normal | 1.2896e-05 | 1.1519 |  |  |  | market for waste glass ¦ waste glass ¦ APOS, U | (1;1;5;1;1) |  | Calculated value. Rotor blades and nacelle cover are disposed in the municipial waste incinerator as it is not possible to seperate the components of glass fibre reinforced plastic. Per kg of glass fiber reinforced plastic 0.65 kg waste is estimated (41'000 kg * 0.65 kg = 26'650 kg) (recommended by Gabor Doka, 28.7.2003).
| waste glass | E:Water supply; sewerage, waste management and remediation activities/38:Waste collection, treatment and disposal activities; materials recovery/382:Waste treatment and disposal/3821:Treatment and disposal of non-hazardous waste | 0.0031587 | kg |  |  | log-normal | 0.0031587 | 1.0248 |  |  |  | market for waste glass ¦ waste glass ¦ APOS, U | (1;1;4;1;1) |  | Measured value. Reported as glass to recycling.
| waste glass | E:Water supply; sewerage, waste management and remediation activities/38:Waste collection, treatment and disposal activities; materials recovery/382:Waste treatment and disposal/3821:Treatment and disposal of non-hazardous waste | 0.00063662 | kg |  |  | log-normal | 0.00063662 | 1.1519 |  |  |  | market group for waste glass ¦ waste glass ¦ APOS, U | (1;1;5;1;1) |  | Calculated value. Rotor blades and nacelle cover are disposed in the municipial waste incinerator as it is not possible to seperate the components of glass fibre reinforced plastic. Per kg of glass fiber reinforced plastic 0.65 kg waste is estimated (41'000 kg * 0.65 kg = 26'650 kg) (recommended by Gabor Doka, 28.7.2003).
| waste glass | E:Water supply; sewerage, waste management and remediation activities/38:Waste collection, treatment and disposal activities; materials recovery/382:Waste treatment and disposal/3821:Treatment and disposal of non-hazardous waste | 7.0079e-07 | kg |  |  | log-normal | 7.0079e-07 | 1.1519 |  |  |  | market for waste glass ¦ waste glass ¦ APOS, U | (1;1;5;1;1) |  | Calculated value. Rotor blades and nacelle cover are disposed in the municipial waste incinerator as it is not possible to seperate the components of glass fibre reinforced plastic. Per kg of glass fiber reinforced plastic 0.65 kg waste is estimated (41'000 kg * 0.65 kg = 26'650 kg) (recommended by Gabor Doka, 28.7.2003).
| waste glass | E:Water supply; sewerage, waste management and remediation activities/38:Waste collection, treatment and disposal activities; materials recovery/382:Waste treatment and disposal/3821:Treatment and disposal of non-hazardous waste | 3.089e-05 | kg |  |  | log-normal | 3.089e-05 | 1.1519 |  |  |  | market for waste glass ¦ waste glass ¦ APOS, U | (1;1;5;1;1) |  | Calculated value. Rotor blades and nacelle cover are disposed in the municipial waste incinerator as it is not possible to seperate the components of glass fibre reinforced plastic. Per kg of glass fiber reinforced plastic 0.65 kg waste is estimated (41'000 kg * 0.65 kg = 26'650 kg) (recommended by Gabor Doka, 28.7.2003).
| waste glass | E:Water supply; sewerage, waste management and remediation activities/38:Waste collection, treatment and disposal activities; materials recovery/382:Waste treatment and disposal/3821:Treatment and disposal of non-hazardous waste | 4.3765e-06 | kg |  |  | log-normal | 4.3765e-06 | 1.1519 |  |  |  | market for waste glass ¦ waste glass ¦ APOS, U | (1;1;5;1;1) |  | Calculated value. Rotor blades and nacelle cover are disposed in the municipial waste incinerator as it is not possible to seperate the components of glass fibre reinforced plastic. Per kg of glass fiber reinforced plastic 0.65 kg waste is estimated (41'000 kg * 0.65 kg = 26'650 kg) (recommended by Gabor Doka, 28.7.2003).
| waste mineral oil | C:Manufacturing/23:Manufacture of other non-metallic mineral products/239:Manufacture of non-metallic mineral products n.e.c./2394:Manufacture of cement, lime and plaster | 8.8335e-07 | kg |  |  | log-normal | 8.8335e-07 | 1.0248 |  |  |  | market for waste mineral oil ¦ waste mineral oil ¦ APOS, U | (1;1;5;1;1) |  | EcoSpold01Location=CH
| waste mineral oil | C:Manufacturing/23:Manufacture of other non-metallic mineral products/239:Manufacture of non-metallic mineral products n.e.c./2394:Manufacture of cement, lime and plaster | 3.5682e-05 | kg |  |  | log-normal | 3.5682e-05 | 1.0248 |  |  |  | market for waste mineral oil ¦ waste mineral oil ¦ APOS, U | (1;1;5;1;1) |  | EcoSpold01Location=CH
| waste mineral oil | C:Manufacturing/23:Manufacture of other non-metallic mineral products/239:Manufacture of non-metallic mineral products n.e.c./2394:Manufacture of cement, lime and plaster | 0.0031948 | kg |  |  | log-normal | 0.0031948 | 1.0248 |  |  |  | market for waste mineral oil ¦ waste mineral oil ¦ APOS, U | (2;1;4;1;1) |  | Reported as used mineral oil, 10% water. Calculated value. Per meter value (in kg) calculated from per kg data for 3.67 mm diameter wire (assumed to be diameter or mass independent) from data providing manufacturing company.
| waste mineral oil | C:Manufacturing/23:Manufacture of other non-metallic mineral products/239:Manufacture of non-metallic mineral products n.e.c./2394:Manufacture of cement, lime and plaster | 5.6084e-06 | kg |  |  | log-normal | 5.6084e-06 | 1.0248 |  |  |  | treatment of waste mineral oil, hazardous waste incineration ¦ waste mineral oil ¦ APOS, U | (1;1;4;1;1) |  | Measured value. Reported as used oil and grease and sent to an external company. Assumed to be incinerated (expert jugement).
| waste paint on metal | E:Water supply; sewerage, waste management and remediation activities/38:Waste collection, treatment and disposal activities; materials recovery/383:Materials recovery/3830:Materials recovery | 1.1971e-05 | kg |  |  | log-normal | 1.1971e-05 | 1.0248 |  |  |  | market for waste paint on metal ¦ waste paint on metal ¦ APOS, U | (2;4;4;1;1) |  | Measured value. Used paint containers.
| waste paper, unsorted | E:Water supply; sewerage, waste management and remediation activities/38:Waste collection, treatment and disposal activities; materials recovery/383:Materials recovery/3830:Materials recovery | 7.9171e-06 | kg |  |  | log-normal | 7.9171e-06 | 1.0248 |  |  |  | market for waste paper, unsorted ¦ waste paper, unsorted ¦ APOS, U | (1;1;4;1;1) |  | Measured value. Reported as cardboard/paper to recycling.
| waste plastic, industrial electronics | E:Water supply; sewerage, waste management and remediation activities/38:Waste collection, treatment and disposal activities; materials recovery/382:Waste treatment and disposal/3821:Treatment and disposal of non-hazardous waste | 9.4731e-06 | kg |  |  | log-normal | 9.4731e-06 | 1.0248 |  |  |  | market for waste plastic, industrial electronics ¦ waste plastic, industrial electronics ¦ APOS, U | (2;4;5;4;2) |  | Total plastic scrap from production process.
| waste plastic, industrial electronics | E:Water supply; sewerage, waste management and remediation activities/38:Waste collection, treatment and disposal activities; materials recovery/382:Waste treatment and disposal/3821:Treatment and disposal of non-hazardous waste | 1.4311e-07 | kg |  |  | log-normal | 1.4311e-07 | 1.0248 |  |  |  | market for waste plastic, industrial electronics ¦ waste plastic, industrial electronics ¦ APOS, U | (2;4;5;4;2) |  | Total plastic scrap from production process.
| waste plastic, mixture | E:Water supply; sewerage, waste management and remediation activities/38:Waste collection, treatment and disposal activities; materials recovery/382:Waste treatment and disposal/3821:Treatment and disposal of non-hazardous waste | 1.2969e-06 | kg |  |  | log-normal | 1.2969e-06 | 1.0248 |  |  |  | market for waste plastic, mixture ¦ waste plastic, mixture ¦ APOS, U | (2;4;5;4;2) |  | Scrap fraction from production process.
| waste plastic, mixture | E:Water supply; sewerage, waste management and remediation activities/38:Waste collection, treatment and disposal activities; materials recovery/382:Waste treatment and disposal/3821:Treatment and disposal of non-hazardous waste | 7.0827e-06 | kg |  |  | log-normal | 7.0827e-06 | 1.0248 |  |  |  | market for waste plastic, mixture ¦ waste plastic, mixture ¦ APOS, U | (2;4;5;4;2) |  | Scrap fraction from production process.
| waste plastic, mixture | E:Water supply; sewerage, waste management and remediation activities/38:Waste collection, treatment and disposal activities; materials recovery/382:Waste treatment and disposal/3821:Treatment and disposal of non-hazardous waste | 0.00022243 | kg |  |  | log-normal | 0.00022243 | 1.0248 |  |  |  | market group for waste plastic, mixture ¦ waste plastic, mixture ¦ APOS, U | (2;4;5;4;2) |  | Scrap fraction from production process.
| waste plastic, mixture | E:Water supply; sewerage, waste management and remediation activities/38:Waste collection, treatment and disposal activities; materials recovery/382:Waste treatment and disposal/3821:Treatment and disposal of non-hazardous waste | 0.0017976 | kg |  |  | log-normal | 0.0017976 | 1.0248 |  |  |  | market for waste plastic, mixture ¦ waste plastic, mixture ¦ APOS, U | (2;4;5;4;2) |  | Scrap fraction from production process.
| waste plastic, mixture | E:Water supply; sewerage, waste management and remediation activities/38:Waste collection, treatment and disposal activities; materials recovery/382:Waste treatment and disposal/3821:Treatment and disposal of non-hazardous waste | 6.7256e-06 | kg |  |  | log-normal | 6.7256e-06 | 1.0248 |  |  |  | market for waste plastic, mixture ¦ waste plastic, mixture ¦ APOS, U | (2;4;5;4;2) |  | Scrap fraction from production process.
| waste plastic, mixture | E:Water supply; sewerage, waste management and remediation activities/38:Waste collection, treatment and disposal activities; materials recovery/382:Waste treatment and disposal/3821:Treatment and disposal of non-hazardous waste | 2.8613e-06 | kg |  |  | log-normal | 2.8613e-06 | 1.0248 |  |  |  | market for waste plastic, mixture ¦ waste plastic, mixture ¦ APOS, U | (2;4;5;4;2) |  | Scrap fraction from production process.
| waste plastic, mixture | E:Water supply; sewerage, waste management and remediation activities/38:Waste collection, treatment and disposal activities; materials recovery/382:Waste treatment and disposal/3821:Treatment and disposal of non-hazardous waste | 0.00025664 | kg |  |  | log-normal | 0.00025664 | 1.0248 |  |  |  | market for waste plastic, mixture ¦ waste plastic, mixture ¦ APOS, U | (2;4;5;4;2) |  | Scrap fraction from production process.
| waste plastic, mixture | E:Water supply; sewerage, waste management and remediation activities/38:Waste collection, treatment and disposal activities; materials recovery/382:Waste treatment and disposal/3821:Treatment and disposal of non-hazardous waste | 1.7148e-05 | kg |  |  | log-normal | 1.7148e-05 | 1.0248 |  |  |  | market for waste plastic, mixture ¦ waste plastic, mixture ¦ APOS, U | (2;4;5;4;2) |  | Scrap fraction from production process.
| waste polyethylene | E:Water supply; sewerage, waste management and remediation activities/38:Waste collection, treatment and disposal activities; materials recovery/382:Waste treatment and disposal/3821:Treatment and disposal of non-hazardous waste | 1.6709e-05 | kg |  |  | log-normal | 1.6709e-05 | 1.0248 |  |  |  | market for waste polyethylene ¦ waste polyethylene ¦ APOS, U | (1;1;5;1;1) |  | EcoSpold01Location=CH
| waste polyethylene | E:Water supply; sewerage, waste management and remediation activities/38:Waste collection, treatment and disposal activities; materials recovery/382:Waste treatment and disposal/3821:Treatment and disposal of non-hazardous waste | 1.4481e-05 | kg |  |  | log-normal | 1.4481e-05 | 1.0248 |  |  |  | market group for waste polyethylene ¦ waste polyethylene ¦ APOS, U | (1;1;5;1;1) |  | EcoSpold01Location=CH
| waste polyethylene | E:Water supply; sewerage, waste management and remediation activities/38:Waste collection, treatment and disposal activities; materials recovery/382:Waste treatment and disposal/3821:Treatment and disposal of non-hazardous waste | 1.8629e-07 | kg |  |  | log-normal | 1.8629e-07 | 1.0248 |  |  |  | market for waste polyethylene ¦ waste polyethylene ¦ APOS, U | (1;1;5;1;1) |  | EcoSpold01Location=CH
| waste polyethylene | E:Water supply; sewerage, waste management and remediation activities/38:Waste collection, treatment and disposal activities; materials recovery/382:Waste treatment and disposal/3821:Treatment and disposal of non-hazardous waste | 1.1164e-06 | kg |  |  | log-normal | 1.1164e-06 | 1.0248 |  |  |  | market for waste polyethylene ¦ waste polyethylene ¦ APOS, U | (1;1;5;1;1) |  | EcoSpold01Location=CH
| waste polyethylene | E:Water supply; sewerage, waste management and remediation activities/38:Waste collection, treatment and disposal activities; materials recovery/382:Waste treatment and disposal/3821:Treatment and disposal of non-hazardous waste | 0.00011697 | kg |  |  | log-normal | 0.00011697 | 1.0248 |  |  |  | market for waste polyethylene ¦ waste polyethylene ¦ APOS, U | (1;1;5;1;1) |  | EcoSpold01Location=CH
| waste polyethylene | E:Water supply; sewerage, waste management and remediation activities/38:Waste collection, treatment and disposal activities; materials recovery/382:Waste treatment and disposal/3821:Treatment and disposal of non-hazardous waste | 4.6113e-07 | kg |  |  | log-normal | 4.6113e-07 | 1.0248 |  |  |  | market for waste polyethylene ¦ waste polyethylene ¦ APOS, U | (1;1;5;1;1) |  | EcoSpold01Location=CH
| waste polyethylene | E:Water supply; sewerage, waste management and remediation activities/38:Waste collection, treatment and disposal activities; materials recovery/382:Waste treatment and disposal/3821:Treatment and disposal of non-hazardous waste | 8.4434e-08 | kg |  |  | log-normal | 8.4434e-08 | 1.0248 |  |  |  | market for waste polyethylene ¦ waste polyethylene ¦ APOS, U | (1;1;5;1;1) |  | EcoSpold01Location=CH
| waste polyethylene | E:Water supply; sewerage, waste management and remediation activities/38:Waste collection, treatment and disposal activities; materials recovery/382:Waste treatment and disposal/3821:Treatment and disposal of non-hazardous waste | 4.3788e-07 | kg |  |  | log-normal | 4.3788e-07 | 1.0248 |  |  |  | market for waste polyethylene ¦ waste polyethylene ¦ APOS, U | (1;1;5;1;1) |  | EcoSpold01Location=CH
| waste polypropylene | E:Water supply; sewerage, waste management and remediation activities/38:Waste collection, treatment and disposal activities; materials recovery/382:Waste treatment and disposal/3821:Treatment and disposal of non-hazardous waste | 3.5305e-08 | kg |  |  | log-normal | 3.5305e-08 | 1.0248 |  |  |  | market for waste polypropylene ¦ waste polypropylene ¦ APOS, U | (1;1;5;1;1) |  | Estimation. PP used for the electrical cabinet is disposed in the municipial waste incineration. After 20 years of service reuse is hardly possible. The assumption of a complete disposal in the municipial waste incineration reflects a conservative position.
| waste polypropylene | E:Water supply; sewerage, waste management and remediation activities/38:Waste collection, treatment and disposal activities; materials recovery/382:Waste treatment and disposal/3821:Treatment and disposal of non-hazardous waste | 1.3847e-08 | kg |  |  | log-normal | 1.3847e-08 | 1.0248 |  |  |  | market for waste polypropylene ¦ waste polypropylene ¦ APOS, U | (1;1;5;1;1) |  | Estimation. PP used for the electrical cabinet is disposed in the municipial waste incineration. After 20 years of service reuse is hardly possible. The assumption of a complete disposal in the municipial waste incineration reflects a conservative position.
| waste polypropylene | E:Water supply; sewerage, waste management and remediation activities/38:Waste collection, treatment and disposal activities; materials recovery/382:Waste treatment and disposal/3821:Treatment and disposal of non-hazardous waste | 5.2839e-07 | kg |  |  | log-normal | 5.2839e-07 | 1.0248 |  |  |  | market for waste polypropylene ¦ waste polypropylene ¦ APOS, U | (1;1;5;1;1) |  | Estimation. PP used for the electrical cabinet is disposed in the municipial waste incineration. After 20 years of service reuse is hardly possible. The assumption of a complete disposal in the municipial waste incineration reflects a conservative position.
| waste polypropylene | E:Water supply; sewerage, waste management and remediation activities/38:Waste collection, treatment and disposal activities; materials recovery/382:Waste treatment and disposal/3821:Treatment and disposal of non-hazardous waste | 2.6701e-09 | kg |  |  | log-normal | 2.6701e-09 | 1.0248 |  |  |  | market for waste polypropylene ¦ waste polypropylene ¦ APOS, U | (1;1;5;1;1) |  | Estimation. PP used for the electrical cabinet is disposed in the municipial waste incineration. After 20 years of service reuse is hardly possible. The assumption of a complete disposal in the municipial waste incineration reflects a conservative position.
| waste polypropylene | E:Water supply; sewerage, waste management and remediation activities/38:Waste collection, treatment and disposal activities; materials recovery/382:Waste treatment and disposal/3821:Treatment and disposal of non-hazardous waste | 1.4582e-08 | kg |  |  | log-normal | 1.4582e-08 | 1.0248 |  |  |  | market for waste polypropylene ¦ waste polypropylene ¦ APOS, U | (1;1;5;1;1) |  | Estimation. PP used for the electrical cabinet is disposed in the municipial waste incineration. After 20 years of service reuse is hardly possible. The assumption of a complete disposal in the municipial waste incineration reflects a conservative position.
| waste polypropylene | E:Water supply; sewerage, waste management and remediation activities/38:Waste collection, treatment and disposal activities; materials recovery/382:Waste treatment and disposal/3821:Treatment and disposal of non-hazardous waste | 3.699e-06 | kg |  |  | log-normal | 3.699e-06 | 1.0248 |  |  |  | market for waste polypropylene ¦ waste polypropylene ¦ APOS, U | (1;1;5;1;1) |  | Estimation. PP used for the electrical cabinet is disposed in the municipial waste incineration. After 20 years of service reuse is hardly possible. The assumption of a complete disposal in the municipial waste incineration reflects a conservative position.
| waste polypropylene | E:Water supply; sewerage, waste management and remediation activities/38:Waste collection, treatment and disposal activities; materials recovery/382:Waste treatment and disposal/3821:Treatment and disposal of non-hazardous waste | 4.5795e-07 | kg |  |  | log-normal | 4.5795e-07 | 1.0248 |  |  |  | market group for waste polypropylene ¦ waste polypropylene ¦ APOS, U | (1;1;5;1;1) |  | Estimation. PP used for the electrical cabinet is disposed in the municipial waste incineration. After 20 years of service reuse is hardly possible. The assumption of a complete disposal in the municipial waste incineration reflects a conservative position.
| waste polypropylene | E:Water supply; sewerage, waste management and remediation activities/38:Waste collection, treatment and disposal activities; materials recovery/382:Waste treatment and disposal/3821:Treatment and disposal of non-hazardous waste | 5.8911e-09 | kg |  |  | log-normal | 5.8911e-09 | 1.0248 |  |  |  | market for waste polypropylene ¦ waste polypropylene ¦ APOS, U | (1;1;5;1;1) |  | Estimation. PP used for the electrical cabinet is disposed in the municipial waste incineration. After 20 years of service reuse is hardly possible. The assumption of a complete disposal in the municipial waste incineration reflects a conservative position.
| waste polyvinylchloride | E:Water supply; sewerage, waste management and remediation activities/38:Waste collection, treatment and disposal activities; materials recovery/382:Waste treatment and disposal/3821:Treatment and disposal of non-hazardous waste | 5.828e-08 | kg |  |  | log-normal | 5.828e-08 | 1.0248 |  |  |  | market for waste polyvinylchloride ¦ waste polyvinylchloride ¦ APOS, U | (1;1;5;1;1) |  | EcoSpold01Location=CH
| waste polyvinylchloride | E:Water supply; sewerage, waste management and remediation activities/38:Waste collection, treatment and disposal activities; materials recovery/382:Waste treatment and disposal/3821:Treatment and disposal of non-hazardous waste | 7.7061e-07 | kg |  |  | log-normal | 7.7061e-07 | 1.0248 |  |  |  | market for waste polyvinylchloride ¦ waste polyvinylchloride ¦ APOS, U | (1;1;5;1;1) |  | EcoSpold01Location=CH
| waste polyvinylchloride | E:Water supply; sewerage, waste management and remediation activities/38:Waste collection, treatment and disposal activities; materials recovery/382:Waste treatment and disposal/3821:Treatment and disposal of non-hazardous waste | 9.9957e-06 | kg |  |  | log-normal | 9.9957e-06 | 1.0248 |  |  |  | market group for waste polyvinylchloride ¦ waste polyvinylchloride ¦ APOS, U | (1;1;5;1;1) |  | EcoSpold01Location=CH
| waste polyvinylchloride | E:Water supply; sewerage, waste management and remediation activities/38:Waste collection, treatment and disposal activities; materials recovery/382:Waste treatment and disposal/3821:Treatment and disposal of non-hazardous waste | 3.1829e-07 | kg |  |  | log-normal | 3.1829e-07 | 1.0248 |  |  |  | market for waste polyvinylchloride ¦ waste polyvinylchloride ¦ APOS, U | (1;1;5;1;1) |  | EcoSpold01Location=CH
| waste polyvinylchloride | E:Water supply; sewerage, waste management and remediation activities/38:Waste collection, treatment and disposal activities; materials recovery/382:Waste treatment and disposal/3821:Treatment and disposal of non-hazardous waste | 3.0225e-07 | kg |  |  | log-normal | 3.0225e-07 | 1.0248 |  |  |  | market for waste polyvinylchloride ¦ waste polyvinylchloride ¦ APOS, U | (1;1;5;1;1) |  | EcoSpold01Location=CH
| waste polyvinylchloride | E:Water supply; sewerage, waste management and remediation activities/38:Waste collection, treatment and disposal activities; materials recovery/382:Waste treatment and disposal/3821:Treatment and disposal of non-hazardous waste | 1.2859e-07 | kg |  |  | log-normal | 1.2859e-07 | 1.0248 |  |  |  | market for waste polyvinylchloride ¦ waste polyvinylchloride ¦ APOS, U | (1;1;5;1;1) |  | EcoSpold01Location=CH
| waste polyvinylchloride | E:Water supply; sewerage, waste management and remediation activities/38:Waste collection, treatment and disposal activities; materials recovery/382:Waste treatment and disposal/3821:Treatment and disposal of non-hazardous waste | 8.0739e-05 | kg |  |  | log-normal | 8.0739e-05 | 1.0248 |  |  |  | market for waste polyvinylchloride ¦ waste polyvinylchloride ¦ APOS, U | (1;1;5;1;1) |  | EcoSpold01Location=CH
| waste polyvinylchloride | E:Water supply; sewerage, waste management and remediation activities/38:Waste collection, treatment and disposal activities; materials recovery/382:Waste treatment and disposal/3821:Treatment and disposal of non-hazardous waste | 1.1533e-05 | kg |  |  | log-normal | 1.1533e-05 | 1.0248 |  |  |  | market for waste polyvinylchloride ¦ waste polyvinylchloride ¦ APOS, U | (1;1;5;1;1) |  | EcoSpold01Location=CH
| waste wood, untreated | E:Water supply; sewerage, waste management and remediation activities/38:Waste collection, treatment and disposal activities; materials recovery/382:Waste treatment and disposal/3821:Treatment and disposal of non-hazardous waste | 3.7934e-06 | kg |  |  | log-normal | 3.7934e-06 | 1.0248 |  |  |  | market for waste wood, untreated ¦ waste wood, untreated ¦ APOS, U | (1;1;4;1;1) |  | Measured value. Reported as wood to recycling.
| waste x-ray film | E:Water supply; sewerage, waste management and remediation activities/38:Waste collection, treatment and disposal activities; materials recovery/383:Materials recovery/3830:Materials recovery | 0.00022043 | kg |  |  | log-normal | 0.00022043 | 1.0248 |  |  |  | market for waste x-ray film ¦ waste x-ray film ¦ APOS, U | (2;4;4;1;1) |  | Measured value. Used X-ray films (sold for silver content).
| wastewater, average | E:Water supply; sewerage, waste management and remediation activities/37:Sewerage/370:Sewerage/3700:Sewerage | 0.0017107 | m3 |  |  | log-normal | 0.0017107 | 1 |  |  |  | market for wastewater, average ¦ wastewater, average ¦ APOS, U | (1;1;4;1;1) |  | Calculated value. Amount calculated from water inputs. Some effluent characterization data were reported, the calculated per meter values (in kg) calculated from per kg data for 3.67 mm diameter wire (assumed to be diameter or mass independent) from data providing manufacturing comapny: BOD5 = 3.6617E-6 kg/m, COD = 7.504E-6 kg/m, suspended solids = 8.852E-6 kg/m, and hydrocarbons, unspecified = 6,038E-9 kg/m.
| Water | Elementary flows/Emission to air/high population density | 0.00019714 | m3 |  |  | log-normal | 0.00019714 | 1 |  |  |  |  | (1;1;4;1;1) |  | Calculated value. Amount from water balance. Data provider confirmed that balance of water is evaporated.
| Water | Elementary flows/Emission to air/unspecified | 0.00026117 | m3 |  |  | log-normal | 0.00026117 | 1.2214 |  |  |  |  | (4;4;5;2;4) |  | Calculated value based on literature values and expert opinion. See comments in the parametres' comment field.
| Water, RoW | Elementary flows/Emission to water/surface water | 0.018281 | m3 |  |  | log-normal | 0.018281 | 1 |  |  |  |  | (1;1;4;1;1) |  | Estimation by data provider.
| Water, RoW | Elementary flows/Emission to water/unspecified | 9.0594e-06 | m3 |  |  | log-normal | 9.0594e-06 | 1.0248 |  |  |  |  | (1;3;5;5;1) |  | Reported as "water"
| Zinc | Elementary flows/Emission to air/low population density | 7.2452e-06 | kg |  |  | log-normal | 7.2452e-06 | 2.2394 |  |  |  |  | (1;1;4;1;1) |  | Measured value.
| Zinc, ion | Elementary flows/Emission to water/surface water | 8.4821e-07 | kg |  |  | log-normal | 8.4821e-07 | 2.2394 |  |  |  |  | (1;1;4;1;1) |  | Measured value.
OLD SCRAP
General information
UUID | 791be29b-7d71-33ea-bea5-e28d1a92786f
Name | treatment of aluminium scrap, post-consumer, prepared for recycling, at refiner ¦ aluminium, cast alloy ¦ APOS, U
Category | C:Manufacturing/24:Manufacture of basic metals/242:Manufacture of basic precious and other non-ferrous metals/2420:Manufacture of basic precious and other non-ferrous metals
Description | This dataset is based on two sources: the European Aluminium Association 2005 LCI data (EAA, 2008); and (2) the ecoinvent v2.2 dataset for the same activity (Althaus, 2009), itself largely based on EAA data from 2000. Priority was given to data contained in EAA (2008); Althaus (2009) was used only in cases where it was found to be more complete that EAA (2008).;While this dataset represents the refining of prepared post-consumer scrap aluminium, the inputs and outputs reported by EAA (2008) actually refer to refining of all scrap, including post-consumer scrap, scrap from foundries, turnings, skimmings (dross) and aluminium metallics. In the ecoinvent database, the refining of post-consumer scrap and new scrap is represented by two distinct but mostly identical datasets to enable the appropriate modeling of aluminium mass flow through the economy.;The dataset contains the inputs and outputs for rotary (64%) and reverbatory (36%) furnaces, which together make up about 90% of utilized furnaces in Europe. The dataset excludes, for lack of access to data, salt slag and dross recycling. According to EAA, this data gap represents approximately 10-20% of potential impacts, as calculated using the CML 2001 method. The activity starts with the reception of prepared post-consumer aluminium scrap and includes the refining of said scrap in rotary (64%) and reverbatory (36%) furnaces. It includes alloying (based on weak data on actual alloying metals) and casting to secondary billets. The activity ends with cast aluminium billets. Note that the dataset excludes salt slag processing and dross recycling (data gap). Dataset documentation https://v38.ecoquery.ecoinvent.org/Details/PDF/6E08298E-1753-49BF-84AB-FEAD76C12D06/06590A66-662A-4885-8494-AD0CF410F956
INPUTS
Is reference? | Flow | Category | Amount | Unit | Costs/Revenues | Currency | Uncertainty | (G)Mean ¦ Mode | SD ¦ GSD | Minimum | Maximum | Is avoided? | Provider | Data quality entry | Location | Description
| 1,1-difluoroethane, HFC-152a | C:Manufacturing/20:Manufacture of chemicals and chemical products/201:Manufacture of basic chemicals, fertilizers and nitrogen compounds, plastics/2011:Manufacture of basic chemicals | 4.6023e-07 | kg |  |  | log-normal | 4.6023e-07 | 1.0248 |  |  |  | market for 1,1-difluoroethane, HFC-152a ¦ 1,1-difluoroethane, HFC-152a ¦ APOS, U | (1;4;3;3;2) |  | Used here in place of pentafluoropropane. Data from Xiao et al. 2015.
| 1-butanol | C:Manufacturing/19:Manufacture of coke and refined petroleum products/192:Manufacture of refined petroleum products/1920:Manufacture of refined petroleum products | 0.00047976 | kg |  |  | log-normal | 0.00047976 | 1.1519 |  |  |  | market for 1-butanol ¦ 1-butanol ¦ APOS, U | (3;5;5;5;1) |  | Data from survey in literature (von Däniken et al. 1995)
| 1-propanol | C:Manufacturing/19:Manufacture of coke and refined petroleum products/192:Manufacture of refined petroleum products/1920:Manufacture of refined petroleum products | 2.6489e-07 | kg |  |  | log-normal | 2.6489e-07 | 1 |  |  |  | market for 1-propanol ¦ 1-propanol ¦ APOS, U | (1;4;5;5;1) |  | De Wild 2007, soldering flux, 95% propanol
| [thio]carbamate-compound | C:Manufacturing/20:Manufacture of chemicals and chemical products/202:Manufacture of other chemical products/2021:Manufacture of pesticides and other agrochemical products | 1.2451e-06 | kg |  |  | log-normal | 1.2451e-06 | 1.0744 |  |  |  | market for [thio]carbamate-compound ¦ [thio]carbamate-compound ¦ APOS, U | (2;2;3;1;1) |  | Literature value or expert estimation (Personal written communication, FNC., 2015).
| acetamide-anillide-compound, unspecified | C:Manufacturing/20:Manufacture of chemicals and chemical products/202:Manufacture of other chemical products/2021:Manufacture of pesticides and other agrochemical products | 7.9634e-08 | kg |  |  | log-normal | 7.9634e-08 | 1.0248 |  |  |  | market for acetamide-anillide-compound, unspecified ¦ acetamide-anillide-compound, unspecified ¦ APOS, U | (2;2;5;1;1) |  | Approximation for the input of the active ingredient diflufenican. Applied in the year of establishment fo the plantation.
| acetic acid, without water, in 98% solution state | C:Manufacturing/20:Manufacture of chemicals and chemical products/201:Manufacture of basic chemicals, fertilizers and nitrogen compounds, plastics/2011:Manufacture of basic chemicals | 0.00026906 | kg |  |  | log-normal | 0.00026906 | 1.0248 |  |  |  | market for acetic acid, without water, in 98% solution state ¦ acetic acid, without water, in 98% solution state ¦ APOS, U | (1;3;3;1;1) |  | Amount and activity link based on primary data collected from participating companies.
| acetone, liquid | C:Manufacturing/20:Manufacture of chemicals and chemical products/201:Manufacture of basic chemicals, fertilizers and nitrogen compounds, plastics/2011:Manufacture of basic chemicals | 1.4415e-05 | kg |  |  | log-normal | 1.4415e-05 | 1 |  |  |  | market for acetone, liquid ¦ acetone, liquid ¦ APOS, U | (1;3;5;3;1) |  | EcoSpold01Location=RER
| acetone, liquid | C:Manufacturing/20:Manufacture of chemicals and chemical products/201:Manufacture of basic chemicals, fertilizers and nitrogen compounds, plastics/2011:Manufacture of basic chemicals | 1.8488e-05 | kg |  |  | log-normal | 1.8488e-05 | 1 |  |  |  | market for acetone, liquid ¦ acetone, liquid ¦ APOS, U | (1;2;5;1;1) |  | EcoSpold01Location=RER
| acetylene | C:Manufacturing/20:Manufacture of chemicals and chemical products/201:Manufacture of basic chemicals, fertilizers and nitrogen compounds, plastics/2011:Manufacture of basic chemicals | 1.1798e-08 | kg |  |  | log-normal | 1.1798e-08 | 1 |  |  |  | market for acetylene ¦ acetylene ¦ APOS, U | (1;1;3;1;1) |  | Operator information
| acetylene | C:Manufacturing/20:Manufacture of chemicals and chemical products/201:Manufacture of basic chemicals, fertilizers and nitrogen compounds, plastics/2011:Manufacture of basic chemicals | 1.0179e-07 | kg |  |  | log-normal | 1.0179e-07 | 1.0248 |  |  |  | market for acetylene ¦ acetylene ¦ APOS, U | (2;2;5;5;2) |  | Operator information
| acrylic acid | C:Manufacturing/20:Manufacture of chemicals and chemical products/201:Manufacture of basic chemicals, fertilizers and nitrogen compounds, plastics/2011:Manufacture of basic chemicals | 7.8786e-09 | kg |  |  | log-normal | 7.8786e-09 | 1.0248 |  |  |  | market for acrylic acid ¦ acrylic acid ¦ APOS, U | (1;3;3;1;1) |  | Amount and activity link based on primary data collected from participating companies.
| acrylic acid | C:Manufacturing/20:Manufacture of chemicals and chemical products/201:Manufacture of basic chemicals, fertilizers and nitrogen compounds, plastics/2011:Manufacture of basic chemicals | 0.00049659 | kg |  |  | log-normal | 0.00049659 | 1.0248 |  |  |  | market for acrylic acid ¦ acrylic acid ¦ APOS, U | (1;3;3;1;1) |  | Amount and activity link based on primary data collected from participating companies.
| acrylic binder, without water, in 34% solution state | C:Manufacturing/20:Manufacture of chemicals and chemical products/202:Manufacture of other chemical products/2022:Manufacture of paints, varnishes and similar coatings, printing ink and mas | 1.8961e-08 | kg |  |  | log-normal | 1.8961e-08 | 1 |  |  |  | market for acrylic binder, without water, in 34% solution state ¦ acrylic binder, without water, in 34% solution state ¦ APOS, U | (1;2;5;5;1) |  | EcoSpold01Location=RER
| acrylic dispersion, without water, in 65% solution state | C:Manufacturing/20:Manufacture of chemicals and chemical products/202:Manufacture of other chemical products/2022:Manufacture of paints, varnishes and similar coatings, printing ink and mas | 5.4265e-05 | kg |  |  | log-normal | 5.4265e-05 | 1.0248 |  |  |  | market for acrylic dispersion, without water, in 65% solution state ¦ acrylic dispersion, without water, in 65% solution state ¦ APOS, U | (2;3;4;1;1) |  | Calculated value: average consumption of three companies
| acrylic dispersion, without water, in 65% solution state | C:Manufacturing/20:Manufacture of chemicals and chemical products/202:Manufacture of other chemical products/2022:Manufacture of paints, varnishes and similar coatings, printing ink and mas | 6.419e-05 | kg |  |  | log-normal | 6.419e-05 | 1.0248 |  |  |  | market for acrylic dispersion, without water, in 65% solution state ¦ acrylic dispersion, without water, in 65% solution state ¦ APOS, U | (2;3;4;3;1) |  | Calculated value: average consumption of three companies
| acrylic filler | C:Manufacturing/20:Manufacture of chemicals and chemical products/202:Manufacture of other chemical products/2022:Manufacture of paints, varnishes and similar coatings, printing ink and mas | 6.5602e-07 | kg |  |  | log-normal | 6.5602e-07 | 1.1052 |  |  |  | market for acrylic filler ¦ acrylic filler ¦ APOS, U | (1;3;5;5;1) |  | EcoSpold01Location=RER
| acrylic varnish, without water, in 87.5% solution state | C:Manufacturing/20:Manufacture of chemicals and chemical products/202:Manufacture of other chemical products/2022:Manufacture of paints, varnishes and similar coatings, printing ink and mas | 6.8635e-05 | kg |  |  | log-normal | 6.8635e-05 | 1.5 |  |  |  | market for acrylic varnish, without water, in 87.5% solution state ¦ acrylic varnish, without water, in 87.5% solution state ¦ APOS, U | (5;5;5;5;5) |  | Literature data and primary data from French manufacturers (Boulard et al, 2011). Paint protection.
| acrylic varnish, without water, in 87.5% solution state | C:Manufacturing/20:Manufacture of chemicals and chemical products/202:Manufacture of other chemical products/2022:Manufacture of paints, varnishes and similar coatings, printing ink and mas | 2.9054e-05 | kg |  |  | log-normal | 2.9054e-05 | 1.5 |  |  |  | market for acrylic varnish, without water, in 87.5% solution state ¦ acrylic varnish, without water, in 87.5% solution state ¦ APOS, U | (5;5;5;5;5) |  | Literature data and primary data from French manufacturers (Boulard et al, 2011). Paint protection.
| acrylonitrile-butadiene-styrene copolymer | C:Manufacturing/20:Manufacture of chemicals and chemical products/201:Manufacture of basic chemicals, fertilizers and nitrogen compounds, plastics/2013:Manufacture of plastics and synthetic rubber in primary forms | 0.00012487 | kg |  |  | log-normal | 0.00012487 | 1.0805 |  |  |  | market for acrylonitrile-butadiene-styrene copolymer ¦ acrylonitrile-butadiene-styrene copolymer ¦ APOS, U | (1;4;3;3;3) |  | Literature value. Based on literature, the plastics used for the manifacturing of laptop casing, Keyboard & Trackpad (0.136933kg ABS) are PC and ABS. Based on the weighted average of the sources cited in the general comment, the amount of ABS is (0.100667kg), the amount of PC is (0.100667kg) and the amount of 50/50 ABS/PC mixture is (0.13kg).
| activated bentonite | C:Manufacturing/20:Manufacture of chemicals and chemical products/201:Manufacture of basic chemicals, fertilizers and nitrogen compounds, plastics/2011:Manufacture of basic chemicals | 7.0219e-06 | kg |  |  | log-normal | 7.0219e-06 | 1.0248 |  |  |  | market for activated bentonite ¦ activated bentonite ¦ APOS, U | (2;3;4;5;5) |  | EcoSpold01Location=DE
| activated silica | C:Manufacturing/20:Manufacture of chemicals and chemical products/201:Manufacture of basic chemicals, fertilizers and nitrogen compounds, plastics/2011:Manufacture of basic chemicals | 2.8049e-06 | kg |  |  | log-normal | 2.8049e-06 | 1.0248 |  |  |  | market for activated silica ¦ activated silica ¦ APOS, U | (1;3;3;1;1) |  | Amount based on primary data collected from participating companies.
| adhesive, for metal | C:Manufacturing/20:Manufacture of chemicals and chemical products/202:Manufacture of other chemical products/2029:Manufacture of other chemical products n.e.c. | 1.0374e-07 | kg |  |  | log-normal | 1.0374e-07 | 1.1052 |  |  |  | market for adhesive, for metal ¦ adhesive, for metal ¦ APOS, U | (1;4;5;3;1) |  | EcoSpold01Location=DE
| adhesive, for metal | C:Manufacturing/20:Manufacture of chemicals and chemical products/202:Manufacture of other chemical products/2029:Manufacture of other chemical products n.e.c. | 1.0374e-07 | kg |  |  | log-normal | 1.0374e-07 | 1.1052 |  |  |  | market for adhesive, for metal ¦ adhesive, for metal ¦ APOS, U | (1;4;5;5;1) |  | EcoSpold01Location=DE
| adipic acid | C:Manufacturing/20:Manufacture of chemicals and chemical products/201:Manufacture of basic chemicals, fertilizers and nitrogen compounds, plastics/2011:Manufacture of basic chemicals | 5.0003e-10 | kg |  |  | log-normal | 5.0003e-10 | 1.0248 |  |  |  | market for adipic acid ¦ adipic acid ¦ APOS, U | (2;1;1;5;1) |  | Calculated as the production-volume weighted average of the exchange amounts of the corresponding regional datasets.
| agricultural machinery, unspecified | C:Manufacturing/28:Manufacture of machinery and equipment n.e.c./282:Manufacture of special-purpose machinery/2821:Manufacture of agricultural and forestry machinery | 4.7366e-05 | kg |  |  | log-normal | 4.7366e-05 | 1.5 |  |  |  | market for agricultural machinery, unspecified ¦ agricultural machinery, unspecified ¦ APOS, U | (5;5;5;5;5) |  | Literature data and primary data from French manufacturers (Boulard et al, 2011). Ramp and cable drum for the soil preparation system.
| agricultural trailer | C:Manufacturing/28:Manufacture of machinery and equipment n.e.c./282:Manufacture of special-purpose machinery/2821:Manufacture of agricultural and forestry machinery | 3.1175e-07 | kg |  |  | log-normal | 3.1175e-07 | 3.1039 |  |  |  | market for agricultural trailer ¦ agricultural trailer ¦ APOS, U | (3;3;4;5;3) |  | Corresponds to 79.9 kg/ha related to the life time (20 years). Calculations base on tyre trailers of 1500 kg weight, 1200 hours useful life and 0.22 repair factor.
| air compressor, screw-type compressor, 300kW | C:Manufacturing/28:Manufacture of machinery and equipment n.e.c./281:Manufacture of general-purpose machinery/2813:Manufacture of other pumps, compressors, taps and valves | 4.8838e-08 | Item(s) |  |  | log-normal | 4.8838e-08 | 1.0248 |  |  |  | market for air compressor, screw-type compressor, 300kW ¦ air compressor, screw-type compressor, 300kW ¦ APOS, U | (3;4;3;3;3) |  | Calculated Value. This exchange represents both a compressor as well as an expander for compressed energy storage. Compressor: Power rating 134 MW,1.0053E+05 kg (Bouman, 2016) Expander: Power rating 124 MW, 93'023 kg (Bouman, 2016) The amount of the compressor has been scaled to represent the weights given in Bouman (2016). The weight of the air compressor is 4600 kg (see general comment of production dataset).
| air compressor, screw-type compressor, 4kW | C:Manufacturing/28:Manufacture of machinery and equipment n.e.c./281:Manufacture of general-purpose machinery/2813:Manufacture of other pumps, compressors, taps and valves | 7.3224e-08 | Item(s) |  |  | log-normal | 7.3224e-08 | 1.0248 |  |  |  | market for air compressor, screw-type compressor, 4kW ¦ air compressor, screw-type compressor, 4kW ¦ APOS, U | (4;5;3;1;1) |  | Calculated value. The weight od the air compressor present in the database is 140kg. The weight of the compressor needed for the refrigeration unit is 58kg. The amount of the exchange needed is scaled accordingly. The original Star Cool refrigeration machine the compressor's description: Make; Bitzer Type: Semi – hermetic two-stage reciprocating. Number of cylinders: 2 Low stages cylinders, 2 High stage cylinders. Speed: Variable in interval from 20 Hz – 110 Hz controlled by the frequency converter. Model: S4BCF – 5.2Y Nominal power: 5.5 kW Compressor oil type: Reniso Triton SEZ 55 or equivalent Compressor housing: Seawater resistant aluminium, unpainted. Displacement: 42 m3/h @ 110 Hz Weight: 58 Kg
| air distribution terminal panel, steel, 120 m3/h | C:Manufacturing/28:Manufacture of machinery and equipment n.e.c./281:Manufacture of general-purpose machinery/2819:Manufacture of other general-purpose machinery | 5.6753e-05 | Item(s) |  |  | log-normal | 5.6753e-05 | 1 |  |  |  | market for air distribution terminal panel, steel, 120 m3/h ¦ air distribution terminal panel, steel, 120 m3/h ¦ APOS, U | (2;4;5;5;1) |  | Questionnaire, Data related to building considered
| air filter, central unit, 600 m3/h | C:Manufacturing/28:Manufacture of machinery and equipment n.e.c./281:Manufacture of general-purpose machinery/2819:Manufacture of other general-purpose machinery | 2.8098e-05 | Item(s) |  |  | log-normal | 2.8098e-05 | 1 |  |  |  | market for air filter, central unit, 600 m3/h ¦ air filter, central unit, 600 m3/h ¦ APOS, U | (3;4;5;5;1) |  | Questionnaire, Data related to building considered
| air filter, decentralized unit, 180-250 m3/h | C:Manufacturing/28:Manufacture of machinery and equipment n.e.c./281:Manufacture of general-purpose machinery/2819:Manufacture of other general-purpose machinery | 0.00029038 | Item(s) |  |  | log-normal | 0.00029038 | 1 |  |  |  | market for air filter, decentralized unit, 180-250 m3/h ¦ air filter, decentralized unit, 180-250 m3/h ¦ APOS, U | (3;4;5;5;1) |  | EcoSpold01Location=RER
| air filter, in exhaust air valve | C:Manufacturing/28:Manufacture of machinery and equipment n.e.c./281:Manufacture of general-purpose machinery/2819:Manufacture of other general-purpose machinery | 0.00068773 | Item(s) |  |  | log-normal | 0.00068773 | 1 |  |  |  | market for air filter, in exhaust air valve ¦ air filter, in exhaust air valve ¦ APOS, U | (3;4;5;5;1) |  | Questionnaire, Data related to building considered
| alkyd paint, white, without solvent, in 60% solution state | C:Manufacturing/20:Manufacture of chemicals and chemical products/202:Manufacture of other chemical products/2022:Manufacture of paints, varnishes and similar coatings, printing ink and mas | 7.5319e-05 | kg |  |  | log-normal | 7.5319e-05 | 1.2214 |  |  |  | market for alkyd paint, white, without solvent, in 60% solution state ¦ alkyd paint, white, without solvent, in 60% solution state ¦ APOS, U | (4;3;5;5;4) |  | EcoSpold01Location=RER
| alkyd paint, white, without solvent, in 60% solution state | C:Manufacturing/20:Manufacture of chemicals and chemical products/202:Manufacture of other chemical products/2022:Manufacture of paints, varnishes and similar coatings, printing ink and mas | 1.6907e-05 | kg |  |  | log-normal | 1.6907e-05 | 1.2214 |  |  |  | market for alkyd paint, white, without solvent, in 60% solution state ¦ alkyd paint, white, without solvent, in 60% solution state ¦ APOS, U | (4;3;5;3;4) |  | EcoSpold01Location=RER
| alkyd paint, white, without water, in 60% solution state | C:Manufacturing/20:Manufacture of chemicals and chemical products/202:Manufacture of other chemical products/2022:Manufacture of paints, varnishes and similar coatings, printing ink and mas | 2.8253e-07 | kg |  |  | log-normal | 2.8253e-07 | 1.0805 |  |  |  | market for alkyd paint, white, without water, in 60% solution state ¦ alkyd paint, white, without water, in 60% solution state ¦ APOS, U | (4;4;5;3;2) |  | Literature value/calculated value. Used for the tower, the nacelle and the three blades. Sum of paint used for the tower (2411kg, directly final value) as well as for the nacelle (654 kg) and in the three blades (3*184 kg) extrapolated with accordant weight factors from a 1.5MW wind turbine.
| alkyd paint, white, without water, in 60% solution state | C:Manufacturing/20:Manufacture of chemicals and chemical products/202:Manufacture of other chemical products/2022:Manufacture of paints, varnishes and similar coatings, printing ink and mas | 6.8904e-05 | kg |  |  | log-normal | 6.8904e-05 | 1.0248 |  |  |  | market for alkyd paint, white, without water, in 60% solution state ¦ alkyd paint, white, without water, in 60% solution state ¦ APOS, U | (1;4;2;2;5) |  | Calculated value. The amount of exchange is calculated as: amount of input product * (lifetime of the hostel / lifetime of the product). Used here in place of water soluble acrylic paint and alkyd enamel. Combined of all instances of use across the building structure and walls. Assuming 1 liter of paint is required to paint 10m2 and weighs 1.5 kg. Source: BQ 2018. Wall painting calculator. Available from: https://www.diy.com/help-advice/wall-painting-calculator/Dev_npcart_100008.art Accessed 16 March 2018. Assumed service life of 5 years which is equivalent to the period of major refurbishments in hotels. Source: Filimonau et al. 2011. Reviewing the carbon footprint analysis of hotels: Life Cycle Energy Analysis (LCEA) as a holistic method for carbon impact appraisal of tourist accommodation. Journal of Cleaner Production, 19(17-18), 1917-1930. In terms of outputs assumed to have gone to waste paint on wall.
| alkyd resin, long oil, without solvent, in 70% white spirit solution state | C:Manufacturing/20:Manufacture of chemicals and chemical products/202:Manufacture of other chemical products/2022:Manufacture of paints, varnishes and similar coatings, printing ink and mas | 7.8657e-09 | kg |  |  | log-normal | 7.8657e-09 | 1.1052 |  |  |  | market for alkyd resin, long oil, without solvent, in 70% white spirit solution state ¦ alkyd resin, long oil, without solvent, in 70% white spirit solution state ¦ APOS, U | (1;3;5;5;1) |  | EcoSpold01Location=RER
| alkylbenzene sulfonate, linear, petrochemical | C:Manufacturing/20:Manufacture of chemicals and chemical products/202:Manufacture of other chemical products/2023:Manufacture of soap and detergents, cleaning and polishing preparations, pe | 2.3016e-06 | kg |  |  | log-normal | 2.3016e-06 | 1.0248 |  |  |  | market for alkylbenzene sulfonate, linear, petrochemical ¦ alkylbenzene sulfonate, linear, petrochemical ¦ APOS, U | (3;4;3;1;1) |  | Linear Sodium Alkyl Benzene Sulfonic Acid, active ingredient from detergent Primax DGA, label available from: http://www.portaldistribuidora.com/fichas/INDEBA/Primmax%20DGA.pdf
| alkylketene dimer sizing agent, for paper production | C:Manufacturing/20:Manufacture of chemicals and chemical products/201:Manufacture of basic chemicals, fertilizers and nitrogen compounds, plastics/2011:Manufacture of basic chemicals | 2.915e-05 | kg |  |  | log-normal | 2.915e-05 | 1.0248 |  |  |  | market for alkylketene dimer sizing agent, for paper production ¦ alkylketene dimer sizing agent, for paper production ¦ APOS, U | (1;3;3;1;1) |  | Reported as sizing agents.
| almond | A:Agriculture, forestry and fishing/01:Crop and animal production, hunting and related service activities/012:Growing of perennial crops/0125:Growing of other tree and bush fruits and nuts | 0.0001353 | kg | [8 empty] | almond production ¦ almond ¦ APOS, U
| almond | A:Agriculture, forestry and fishing/01:Crop and animal production, hunting and related service activities/012:Growing of perennial crops/0125:Growing of other tree and bush fruits and nuts | 3.4303e-06 | kg | [8 empty] | almond production ¦ almond ¦ APOS, U
| almond | A:Agriculture, forestry and fishing/01:Crop and animal production, hunting and related service activities/012:Growing of perennial crops/0125:Growing of other tree and bush fruits and nuts | 0.00010166 | kg | [8 empty] | almond production ¦ almond ¦ APOS, U
| almond | A:Agriculture, forestry and fishing/01:Crop and animal production, hunting and related service activities/012:Growing of perennial crops/0125:Growing of other tree and bush fruits and nuts | 2.8847e-05 | kg | [8 empty] | market for almond ¦ almond ¦ APOS, U |  |  | Estimated value based on literature (FAO, Gustavsson, 2011). Compensation for product loss
| aluminium alloy, AlMg3 | C:Manufacturing/24:Manufacture of basic metals/242:Manufacture of basic precious and other non-ferrous metals/2420:Manufacture of basic precious and other non-ferrous metals | 0.00051133 | kg |  |  | log-normal | 0.00051133 | 1.1052 |  |  |  | market for aluminium alloy, AlMg3 ¦ aluminium alloy, AlMg3 ¦ APOS, U | (2;2;4;1;3) |  | EcoSpold01Location=RER
| aluminium alloy, metal matrix composite | C:Manufacturing/24:Manufacture of basic metals/242:Manufacture of basic precious and other non-ferrous metals/2420:Manufacture of basic precious and other non-ferrous metals | 0.000101 | kg |  |  | triangular | 0.000101 |  | 0.000101 | 0.000101 |  | market for aluminium alloy, metal matrix composite ¦ aluminium alloy, metal matrix composite ¦ APOS, U | (4;2;2;1;1) |  | Al alloy for marine electric motor construction
| aluminium casting facility | F:Construction/41:Construction of buildings/410:Construction of buildings/4100:Construction of buildings | 1.1247e-14 | Item(s) |  |  | log-normal | 1.1247e-14 | 1.8221 |  |  |  | market for aluminium casting facility ¦ aluminium casting facility ¦ APOS, U | (5;5;5;5;5) |  | Proxy. Taken directly from ecoivnent v3.0 dataset "casting, bronze, GLO 2003". Approximated value. The uncertainty was maximized accordingly.
| aluminium chloride | C:Manufacturing/20:Manufacture of chemicals and chemical products/201:Manufacture of basic chemicals, fertilizers and nitrogen compounds, plastics/2011:Manufacture of basic chemicals | 2.9588e-10 | kg |  |  | log-normal | 2.9588e-10 | 1.0248 |  |  |  | market for aluminium chloride ¦ aluminium chloride ¦ APOS, U | (1;3;3;1;1) |  | Amount and activity link based on primary data collected from participating companies.
| aluminium oxide, non-metallurgical | C:Manufacturing/24:Manufacture of basic metals/242:Manufacture of basic precious and other non-ferrous metals/2420:Manufacture of basic precious and other non-ferrous metals | 6.1122e-05 | kg |  |  | log-normal | 6.1122e-05 | 1.0248 |  |  |  | market for aluminium oxide, non-metallurgical ¦ aluminium oxide, non-metallurgical ¦ APOS, U | (1;1;4;1;1) |  | Calculated value. Represents aluminium oxyde for grit blasting and alumina content of different ceramic ingredients used to make ceramic casting mold.
| aluminium oxide, non-metallurgical | C:Manufacturing/24:Manufacture of basic metals/242:Manufacture of basic precious and other non-ferrous metals/2420:Manufacture of basic precious and other non-ferrous metals | 4.876e-05 | kg |  |  | log-normal | 4.876e-05 | 1.1052 |  |  |  | market for aluminium oxide, non-metallurgical ¦ aluminium oxide, non-metallurgical ¦ APOS, U | (3;2;5;5;1) |  | EcoSpold01Location=RER
| aluminium sulfate, powder | C:Manufacturing/20:Manufacture of chemicals and chemical products/201:Manufacture of basic chemicals, fertilizers and nitrogen compounds, plastics/2011:Manufacture of basic chemicals | 0.00012619 | kg |  |  | log-normal | 0.00012619 | 1.0248 |  |  |  | market for aluminium sulfate, powder ¦ aluminium sulfate, powder ¦ APOS, U | (1;3;3;1;1) |  | Amount based on primary data collected from participating companies.
| aluminium sulfate, powder | C:Manufacturing/20:Manufacture of chemicals and chemical products/201:Manufacture of basic chemicals, fertilizers and nitrogen compounds, plastics/2011:Manufacture of basic chemicals | 3.9757e-05 | kg |  |  | log-normal | 3.9757e-05 | 1.0248 |  |  |  | market for aluminium sulfate, powder ¦ aluminium sulfate, powder ¦ APOS, U | (1;3;3;1;1) |  | Amount based on primary data collected from participating companies.
| aluminium, cast alloy | C:Manufacturing/24:Manufacture of basic metals/242:Manufacture of basic precious and other non-ferrous metals/2420:Manufacture of basic precious and other non-ferrous metals | 0.00051279 | kg |  |  | log-normal | 0.00051279 | 1.0805 |  |  |  | market for aluminium, cast alloy ¦ aluminium, cast alloy ¦ APOS, U | (1;4;3;3;3) |  | Weighted average of Sources mentionend in "General Comment".
| Aluminium, in ground | Elementary flows/Resource/in ground | 1.1505e-05 | kg |  |  | log-normal | 1.1505e-05 | 1.0248 |  |  |  |  | (1;3;3;1;1) |  | Amount and activity link based on primary data collected from participating companies.
| aluminium, primary, ingot | C:Manufacturing/24:Manufacture of basic metals/242:Manufacture of basic precious and other non-ferrous metals/2420:Manufacture of basic precious and other non-ferrous metals | 6.4119e-05 | kg |  |  | log-normal | 6.4119e-05 | 1.0248 |  |  |  | market for aluminium, primary, ingot ¦ aluminium, primary, ingot ¦ APOS, U | (2;3;3;2;2) |  | Measured value: represent the aluminium required for the compensation of the deterioration of the moulds
| aluminium, primary, ingot | C:Manufacturing/24:Manufacture of basic metals/242:Manufacture of basic precious and other non-ferrous metals/2420:Manufacture of basic precious and other non-ferrous metals | 2.0143e-05 | kg |  |  | log-normal | 2.0143e-05 | 1.0248 |  |  |  | market for aluminium, primary, ingot ¦ aluminium, primary, ingot ¦ APOS, U | (2;3;3;2;2) |  | Measured value: represent the aluminium required for the compensation of the deterioration of the moulds
| aluminium, primary, ingot | C:Manufacturing/24:Manufacture of basic metals/242:Manufacture of basic precious and other non-ferrous metals/2420:Manufacture of basic precious and other non-ferrous metals | 8.7704e-06 | kg |  |  | log-normal | 8.7704e-06 | 1.0248 |  |  |  | market for aluminium, primary, ingot ¦ aluminium, primary, ingot ¦ APOS, U | (2;3;3;2;2) |  | Measured value: represent the aluminium required for the compensation of the deterioration of the moulds
| aluminium, wrought alloy | C:Manufacturing/24:Manufacture of basic metals/242:Manufacture of basic precious and other non-ferrous metals/2420:Manufacture of basic precious and other non-ferrous metals | 0.0063123 | kg |  |  | log-normal | 0.0063123 | 1.0248 |  |  |  | market for aluminium, wrought alloy ¦ aluminium, wrought alloy ¦ APOS, U | (4;5;3;1;1) |  | Estimated.
| ammonia, anhydrous, liquid | C:Manufacturing/20:Manufacture of chemicals and chemical products/201:Manufacture of basic chemicals, fertilizers and nitrogen compounds, plastics/2012:Manufacture of fertilizers and nitrogen compounds | 0.00030892 | kg |  |  | log-normal | 0.00030892 | 1.1052 |  |  |  | market for ammonia, anhydrous, liquid ¦ ammonia, anhydrous, liquid ¦ APOS, U | (2;4;5;5;1) |  | Literature value for flue gas treatment. IPPC (2001b) Integrated Pollution Prevention and Control (IPPC): Draft Reference Document on Best Available Techniques for Large Combustion Plants. European Commission Directorate- eneral JRC, Joint Research Centre, Seville, Spain, retrieved from: http://eippcb.jrc.es.
| ammonia, anhydrous, liquid | C:Manufacturing/20:Manufacture of chemicals and chemical products/201:Manufacture of basic chemicals, fertilizers and nitrogen compounds, plastics/2012:Manufacture of fertilizers and nitrogen compounds | 3.8633e-05 | kg |  |  | log-normal | 3.8633e-05 | 1.0248 |  |  |  | market for ammonia, anhydrous, liquid ¦ ammonia, anhydrous, liquid ¦ APOS, U | (1;3;3;1;1) |  | Amount based on primary data collected from participating companies.
| ammonia, anhydrous, liquid | C:Manufacturing/20:Manufacture of chemicals and chemical products/201:Manufacture of basic chemicals, fertilizers and nitrogen compounds, plastics/2012:Manufacture of fertilizers and nitrogen compounds | 0.00097509 | kg |  |  | log-normal | 0.00097509 | 1.0248 |  |  |  | market for ammonia, anhydrous, liquid ¦ ammonia, anhydrous, liquid ¦ APOS, U | (1;3;3;1;1) |  | Amount based on primary data collected from participating companies.
| ammonia, anhydrous, liquid | C:Manufacturing/20:Manufacture of chemicals and chemical products/201:Manufacture of basic chemicals, fertilizers and nitrogen compounds, plastics/2012:Manufacture of fertilizers and nitrogen compounds | 0.00029338 | kg |  |  | log-normal | 0.00029338 | 1.0248 |  |  |  | market for ammonia, anhydrous, liquid ¦ ammonia, anhydrous, liquid ¦ APOS, U | (1;3;3;1;1) |  | Amount based on primary data collected from participating companies.
| ammonia, anhydrous, liquid | C:Manufacturing/20:Manufacture of chemicals and chemical products/201:Manufacture of basic chemicals, fertilizers and nitrogen compounds, plastics/2012:Manufacture of fertilizers and nitrogen compounds | 3.87e-05 | kg |  |  | log-normal | 3.87e-05 | 1.0248 |  |  |  | market for ammonia, anhydrous, liquid ¦ ammonia, anhydrous, liquid ¦ APOS, U | (1;3;3;1;1) |  | Amount based on primary data collected from participating companies.
| ammonia, anhydrous, liquid | C:Manufacturing/20:Manufacture of chemicals and chemical products/201:Manufacture of basic chemicals, fertilizers and nitrogen compounds, plastics/2012:Manufacture of fertilizers and nitrogen compounds | 2.1006e-05 | kg |  |  | log-normal | 2.1006e-05 | 1.0248 |  |  |  | market for ammonia, anhydrous, liquid ¦ ammonia, anhydrous, liquid ¦ APOS, U | (1;3;3;1;1) |  | Amount based on primary data collected from participating companies.
| ammonia, anhydrous, liquid | C:Manufacturing/20:Manufacture of chemicals and chemical products/201:Manufacture of basic chemicals, fertilizers and nitrogen compounds, plastics/2012:Manufacture of fertilizers and nitrogen compounds | 0.00039506 | kg |  |  | log-normal | 0.00039506 | 1.0248 |  |  |  | market for ammonia, anhydrous, liquid ¦ ammonia, anhydrous, liquid ¦ APOS, U | (1;3;3;1;1) |  | Amount based on primary data collected from participating companies.
| ammonia, anhydrous, liquid | C:Manufacturing/20:Manufacture of chemicals and chemical products/201:Manufacture of basic chemicals, fertilizers and nitrogen compounds, plastics/2012:Manufacture of fertilizers and nitrogen compounds | 0.00010521 | kg |  |  | log-normal | 0.00010521 | 1.0248 |  |  |  | market for ammonia, anhydrous, liquid ¦ ammonia, anhydrous, liquid ¦ APOS, U | (1;3;3;1;1) |  | Amount based on primary data collected from participating companies.
| ammonia, anhydrous, liquid | C:Manufacturing/20:Manufacture of chemicals and chemical products/201:Manufacture of basic chemicals, fertilizers and nitrogen compounds, plastics/2012:Manufacture of fertilizers and nitrogen compounds | 2.9978e-05 | kg |  |  | log-normal | 2.9978e-05 | 1.0248 |  |  |  | market for ammonia, anhydrous, liquid ¦ ammonia, anhydrous, liquid ¦ APOS, U | (1;3;3;1;1) |  | Amount based on primary data collected from participating companies.
| ammonium bicarbonate | C:Manufacturing/20:Manufacture of chemicals and chemical products/201:Manufacture of basic chemicals, fertilizers and nitrogen compounds, plastics/2012:Manufacture of fertilizers and nitrogen compounds | 2.7108e-06 | kg |  |  | log-normal | 2.7108e-06 | 1 |  |  |  | market for ammonium bicarbonate ¦ ammonium bicarbonate ¦ APOS, U | (1;3;5;2;1)
| ammonium bicarbonate | C:Manufacturing/20:Manufacture of chemicals and chemical products/201:Manufacture of basic chemicals, fertilizers and nitrogen compounds, plastics/2012:Manufacture of fertilizers and nitrogen compounds | 5.3213e-05 | kg |  |  | log-normal | 5.3213e-05 | 1.0248 |  |  |  | market for ammonium bicarbonate ¦ ammonium bicarbonate ¦ APOS, U | (2;1;2;2;1) |  | Value taken from the critical materials life cycle assessment tool (CMLCAT) of Arshi et al. (2018), provided by F. Zhao from Purdue university (more information on the sampling procedure) and adjusted to correspond to the production of 0.5 kg cerium oxide, 0.27 kg of lanthanum oxide, 0.16 kg of neodynium oxide and 0.02 kg of samarium-europium-gadolinium oxide.
| ammonium chloride | C:Manufacturing/20:Manufacture of chemicals and chemical products/201:Manufacture of basic chemicals, fertilizers and nitrogen compounds, plastics/2012:Manufacture of fertilizers and nitrogen compounds | 0.00019182 | kg |  |  | log-normal | 0.00019182 | 1.0248 |  |  |  | market for ammonium chloride ¦ ammonium chloride ¦ APOS, U | (1;3;3;1;1) |  | Amount based on primary data collected from participating companies.
| ammonium nitrate | C:Manufacturing/20:Manufacture of chemicals and chemical products/201:Manufacture of basic chemicals, fertilizers and nitrogen compounds, plastics/2012:Manufacture of fertilizers and nitrogen compounds | 0.00016298 | kg |  |  | log-normal | 0.00016298 | 1 |  |  |  | market for ammonium nitrate ¦ ammonium nitrate ¦ APOS, U | (2;1;5;1;1) |  | EcoSpold01Location=RER
| ammonium nitrate | C:Manufacturing/20:Manufacture of chemicals and chemical products/201:Manufacture of basic chemicals, fertilizers and nitrogen compounds, plastics/2012:Manufacture of fertilizers and nitrogen compounds | 0.0001935 | kg |  |  | log-normal | 0.0001935 | 1.2506 |  |  |  | market for ammonium nitrate ¦ ammonium nitrate ¦ APOS, U | (4;5;5;5;1) |  | EcoSpold01Location=RER
| ammonium nitrate | C:Manufacturing/20:Manufacture of chemicals and chemical products/201:Manufacture of basic chemicals, fertilizers and nitrogen compounds, plastics/2012:Manufacture of fertilizers and nitrogen compounds | 0.00069554 | kg |  |  | log-normal | 0.00069554 | 1.4049 |  |  |  | market for ammonium nitrate ¦ ammonium nitrate ¦ APOS, U | (2;1;3;1;1) |  | The exchange has been updated from 'ammonium nitrate, as N' into 'ammonium nitrate' and therefore its amount has been scaled (multiplied) from 0.0356 kg by 2.8573 kg of 'ammonium nitrate' per kg of 'ammonium nitrate, as N'. Original comment of the exchange is: Calculated based on literature values or expert estimation: The total amount of nutrient (Personal written communication, FNC., 2015) multiplied by the share of fertiliser type (Personal written communication, FNC., 2015). See supporting documentation 'WFLDB-Documentation.pdf' chapter 'Fertiliser application' for L3 and L4 data (https://ecoquery.ecoinvent.org/File/Reports). Corresponds to 21.2 kg/ha
| ammonium nitrate | C:Manufacturing/20:Manufacture of chemicals and chemical products/201:Manufacture of basic chemicals, fertilizers and nitrogen compounds, plastics/2012:Manufacture of fertilizers and nitrogen compounds | 0.00071525 | kg |  |  | log-normal | 0.00071525 | 1 |  |  |  | market for ammonium nitrate ¦ ammonium nitrate ¦ APOS, U | (2;1;5;1;1) |  | The exchange has been updated from 'ammonium nitrate, as N' into 'ammonium nitrate' and therefore its amount has been scaled (multiplied) from 0.0003 kg by 2.8573 kg of 'ammonium nitrate' per kg of 'ammonium nitrate, as N'. Original comment of the exchange is: See chapter 'Yields and Inputs of Arable Crop Production' in '01_crop production - yields & inputs CH & Europe_v1.0.pdf', section 'AGRICULTURAL PRODUCTION IN SWITZERLAND' - pdf-document on the dedicated talk page of ecoinvent (www.ecoinvent.org/documentation) See chapter 'Yields and Inputs of Arable Crop Production' in '01_crop production - yields & inputs CH & Europe_v1.0.pdf', section 'AGRICULTURAL PRODUCTION IN SWITZERLAND' - pdf-document on the dedicated talk page of ecoinvent (www.ecoinvent.org/documentation)
| ammonium sulfate | C:Manufacturing/20:Manufacture of chemicals and chemical products/201:Manufacture of basic chemicals, fertilizers and nitrogen compounds, plastics/2012:Manufacture of fertilizers and nitrogen compounds | 1.8034e-05 | kg |  |  | log-normal | 1.8034e-05 | 1.1519 |  |  |  | market for ammonium sulfate ¦ ammonium sulfate ¦ APOS, U | (2;4;5;5;3) |  | Etha+ project Alcosuisse, industrial data
| ammonium sulfate | C:Manufacturing/20:Manufacture of chemicals and chemical products/201:Manufacture of basic chemicals, fertilizers and nitrogen compounds, plastics/2012:Manufacture of fertilizers and nitrogen compounds | 1.1222e-06 | kg |  |  | log-normal | 1.1222e-06 | 1.0248 |  |  |  | ammonium sulfate production ¦ ammonium sulfate ¦ APOS, U | (1;1;2;1;1) |  | activity link set as transport is modelled with producer-specific transport distances and transport mean
| ammonium sulfate | C:Manufacturing/20:Manufacture of chemicals and chemical products/201:Manufacture of basic chemicals, fertilizers and nitrogen compounds, plastics/2012:Manufacture of fertilizers and nitrogen compounds | 2.0051e-05 | kg |  |  | log-normal | 2.0051e-05 | 1.4049 |  |  |  | market for ammonium sulfate ¦ ammonium sulfate ¦ APOS, U | (2;1;3;1;1) |  | Calculated based on literature values or expert estimation: The total amount of nutrient (Personal written communication, Ms. Namy Espinoza Orias, Nestle., 2015) multiplied by the country-share of fertiliser type (IFA 2014). See supporting documentation 'WFLDB-Documentation.pdf' chapter 'Fertiliser application' for L3 and L4 data (https://ecoquery.ecoinvent.org/File/Reports). Corresponds to 44.1 kg/ha
| anhydrite | C:Manufacturing/23:Manufacture of other non-metallic mineral products/239:Manufacture of non-metallic mineral products n.e.c./2394:Manufacture of cement, lime and plaster | 0.00076947 | kg |  |  | log-normal | 0.00076947 | 1.2506 |  |  |  | market for anhydrite ¦ anhydrite ¦ APOS, U | (3;5;5;5;1) |  | EcoSpold01Location=CH
| anhydrite | C:Manufacturing/23:Manufacture of other non-metallic mineral products/239:Manufacture of non-metallic mineral products n.e.c./2394:Manufacture of cement, lime and plaster | 0.00076938 | kg |  |  | log-normal | 0.00076938 | 1.2506 |  |  |  | market for anhydrite ¦ anhydrite ¦ APOS, U | (3;5;5;3;1)
| anhydrite rock | B:Mining and quarrying/08:Other mining and quarrying/081:Quarrying of stone, sand and clay/0810:Quarrying of stone, sand and clay | 5.0851e-09 | kg |  |  | log-normal | 5.0851e-09 | 1 |  |  |  | market for anhydrite rock ¦ anhydrite rock ¦ APOS, U | (1;1;4;1;5) |  | the quantity of calcium sulfate related to1 kg of organic soybean. The mathematical relationship is to put the value in regards to a reference flow of 1kg of tofu. Anhydrite rock used as a proxy for calcium sulphate
| anhydrite rock | B:Mining and quarrying/08:Other mining and quarrying/081:Quarrying of stone, sand and clay/0810:Quarrying of stone, sand and clay | 5.0858e-09 | kg |  |  | log-normal | 5.0858e-09 | 1 |  |  |  | market for anhydrite rock ¦ anhydrite rock ¦ APOS, U | (1;1;4;1;5) |  | the quantity of calcium sulfate related to1 kg of organic soybean. The mathematical relationship is to put the value in regards to a reference flow of 1kg of tofu. Anhydrite rock used as a proxy for calcium sulphate
| Anhydrite, in ground | Elementary flows/Resource/in ground | 4.2004e-07 | kg | [11 empty] | Uncertainty for LCI results cannot be determined
| anionic resin | C:Manufacturing/20:Manufacture of chemicals and chemical products/201:Manufacture of basic chemicals, fertilizers and nitrogen compounds, plastics/2013:Manufacture of plastics and synthetic rubber in primary forms | 1.9132e-07 | kg |  |  | log-normal | 1.9132e-07 | 1.0248 |  |  |  | market for anionic resin ¦ anionic resin ¦ APOS, U | (2;4;3;3;2) |  | Estimated value. Measured/calculated value for Quebec is extrapolated for GLO.
| anionic resin | C:Manufacturing/20:Manufacture of chemicals and chemical products/201:Manufacture of basic chemicals, fertilizers and nitrogen compounds, plastics/2013:Manufacture of plastics and synthetic rubber in primary forms | 1.0461e-07 | kg |  |  | log-normal | 1.0461e-07 | 1.0248 |  |  |  | market for anionic resin ¦ anionic resin ¦ APOS, U | (2;4;3;3;2) |  | Estimated value. Measured/calculated value for Quebec is extrapolated for GLO.
| anode refinery | F:Construction/41:Construction of buildings/410:Construction of buildings/4100:Construction of buildings | 4.0453e-14 | Item(s) |  |  | log-normal | 4.0453e-14 | 1.8523 |  |  |  | anode refinery construction ¦ anode refinery ¦ APOS, U | (5;5;5;2;4) |  | Estimation from dataset author.
| anode, for metal electrolysis | C:Manufacturing/27:Manufacture of electrical equipment/279:Manufacture of other electrical equipment/2790:Manufacture of other electrical equipment | 5.1807e-08 | kg |  |  | log-normal | 5.1807e-08 | 1.0248 |  |  |  | market for anode, for metal electrolysis ¦ anode, for metal electrolysis ¦ APOS, U | (1;3;3;1;1) |  | Amount based on primary data collected from participating companies.
| anode, graphite, for lithium-ion battery | C:Manufacturing/27:Manufacture of electrical equipment/279:Manufacture of other electrical equipment/2790:Manufacture of other electrical equipment | 0.00010371 | kg |  |  | log-normal | 0.00010371 | 1.1052 |  |  |  | market for anode, graphite, for lithium-ion battery ¦ anode, graphite, for lithium-ion battery ¦ APOS, U | (2;4;4;3;1) |  | EcoSpold01Location=CN
| anodising, aluminium sheet | C:Manufacturing/25:Manufacture of fabricated metal products, except machinery and equipment/259:Manufacture of other fabricated metal products; metalworking service activit/2592:Treatment and coating of metals; machining | 1.15e-06 | m2 |  |  | log-normal | 1.15e-06 | 1.1052 |  |  |  | market for anodising, aluminium sheet ¦ anodising, aluminium sheet ¦ APOS, U | (1;3;5;5;1) |  | EcoSpold01Location=RER
| anthraquinone | C:Manufacturing/20:Manufacture of chemicals and chemical products/201:Manufacture of basic chemicals, fertilizers and nitrogen compounds, plastics/2011:Manufacture of basic chemicals | 2.719e-06 | kg |  |  | log-normal | 2.719e-06 | 1 |  |  |  | market for anthraquinone ¦ anthraquinone ¦ APOS, U | (2;2;5;5;1) |  | Average data from 8 European producers.
| anti-reflex-coating, etching, solar glass | C:Manufacturing/23:Manufacture of other non-metallic mineral products/231:Manufacture of glass and glass products/2310:Manufacture of glass and glass products | 1.5821e-05 | m2 |  |  | log-normal | 1.5821e-05 | 1.1052 |  |  |  | market for anti-reflex-coating, etching, solar glass ¦ anti-reflex-coating, etching, solar glass ¦ APOS, U | (2;5;5;5;1) |  | EcoSpold01Location=DK
| antimony | C:Manufacturing/24:Manufacture of basic metals/242:Manufacture of basic precious and other non-ferrous metals/2420:Manufacture of basic precious and other non-ferrous metals | 3.5645e-09 | kg |  |  | log-normal | 3.5645e-09 | 1.0248 |  |  |  | market for antimony ¦ antimony ¦ APOS, U | (1;3;3;1;1) |  | Amount based on primary data collected from participating companies.
| Antimony, in ground | Elementary flows/Resource/in ground | 9.0755e-07 | kg |  |  | log-normal | 9.0755e-07 | 1.1052 |  |  |  |  | (2;3;5;5;1)
| apple | A:Agriculture, forestry and fishing/01:Crop and animal production, hunting and related service activities/012:Growing of perennial crops/0124:Growing of pome fruits and stone fruits | 0.00042335 | kg |  |  | log-normal | 0.00042335 | 1.0248 |  |  |  | market for apple ¦ apple ¦ APOS, U | (4;5;4;2;3) |  | Estimated value based on literature (FAO, Gustavsson, 2011). Compensation for product loss
| apple | A:Agriculture, forestry and fishing/01:Crop and animal production, hunting and related service activities/012:Growing of perennial crops/0124:Growing of pome fruits and stone fruits | 7.6682e-05 | kg | [8 empty] | apple production ¦ apple ¦ APOS, U
| apple | A:Agriculture, forestry and fishing/01:Crop and animal production, hunting and related service activities/012:Growing of perennial crops/0124:Growing of pome fruits and stone fruits | 4.486e-05 | kg | [8 empty] | apple production ¦ apple ¦ APOS, U
| apple | A:Agriculture, forestry and fishing/01:Crop and animal production, hunting and related service activities/012:Growing of perennial crops/0124:Growing of pome fruits and stone fruits | 0.00011106 | kg | [8 empty] | apple production ¦ apple ¦ APOS, U
| apple | A:Agriculture, forestry and fishing/01:Crop and animal production, hunting and related service activities/012:Growing of perennial crops/0124:Growing of pome fruits and stone fruits | 0.0017334 | kg | [8 empty] | apple production ¦ apple ¦ APOS, U
| apple | A:Agriculture, forestry and fishing/01:Crop and animal production, hunting and related service activities/012:Growing of perennial crops/0124:Growing of pome fruits and stone fruits | 0.0013506 | kg | [8 empty] | apple production ¦ apple ¦ APOS, U
| apple | A:Agriculture, forestry and fishing/01:Crop and animal production, hunting and related service activities/012:Growing of perennial crops/0124:Growing of pome fruits and stone fruits | 0.00021136 | kg | [8 empty] | apple production ¦ apple ¦ APOS, U
| application of plant protection product, by field sprayer | A:Agriculture, forestry and fishing/01:Crop and animal production, hunting and related service activities/016:Support activities to agriculture and post-harvest crop activities/0161:Support activities for crop production | 4.8412e-06 | ha |  |  | log-normal | 4.8412e-06 | 1.4057 |  |  |  | market for application of plant protection product, by field sprayer ¦ application of plant protection product, by field sprayer ¦ APOS, U | (2;2;3;1;1) |  | Proxy: Extrapolated using a modified MEXALCA-approach (Roches et al. 2010; Nemecek et al. 2012). See supporting documentation 'WFLDB-Documentation.pdf' chapter 'Machinery processes' for L1 data (https://ecoquery.ecoinvent.org/File/Reports). Field sprayer used as a proxy for pesticide application in orchards.
| application of plant protection product, by field sprayer | A:Agriculture, forestry and fishing/01:Crop and animal production, hunting and related service activities/016:Support activities to agriculture and post-harvest crop activities/0161:Support activities for crop production | 5.6339e-07 | ha |  |  | log-normal | 5.6339e-07 | 1.4057 |  |  |  | application of plant protection product, by field sprayer ¦ application of plant protection product, by field sprayer ¦ APOS, U | (2;2;3;1;1) |  | Proxy: Extrapolated using a modified MEXALCA-approach (Roches et al. 2010; Nemecek et al. 2012). See supporting documentation 'WFLDB-Documentation.pdf' chapter 'Machinery processes' for L1 data (https://ecoquery.ecoinvent.org/File/Reports). Field sprayer used as a proxy for pesticide application in orchards.;activityLink introduced to establish a direct link to the corresponding regional supply of this product
| application of plant protection product, by field sprayer | A:Agriculture, forestry and fishing/01:Crop and animal production, hunting and related service activities/016:Support activities to agriculture and post-harvest crop activities/0161:Support activities for crop production | 1.7164e-06 | ha |  |  | log-normal | 1.7164e-06 | 1 |  |  |  | application of plant protection product, by field sprayer ¦ application of plant protection product, by field sprayer ¦ APOS, U | (2;1;5;1;1) |  | See chapter 'Yields and Inputs of Arable Crop Production' in '01_crop production - yields & inputs CH & Europe_v1.0.pdf', section 'AGRICULTURAL PRODUCTION IN SWITZERLAND' - pdf-document on the dedicated talk page of ecoinvent (www.ecoinvent.org/documentation) This exchange has an activity link directly to the producing activity because the product is primarily consumed in the same geographical area where it is produced.
| apricot | A:Agriculture, forestry and fishing/01:Crop and animal production, hunting and related service activities/012:Growing of perennial crops/0124:Growing of pome fruits and stone fruits | 0.00031095 | kg | [8 empty] | apricot production ¦ apricot ¦ APOS, U
| apricot | A:Agriculture, forestry and fishing/01:Crop and animal production, hunting and related service activities/012:Growing of perennial crops/0124:Growing of pome fruits and stone fruits | 8.2788e-05 | kg | [8 empty] | apricot production ¦ apricot ¦ APOS, U
| apricot | A:Agriculture, forestry and fishing/01:Crop and animal production, hunting and related service activities/012:Growing of perennial crops/0124:Growing of pome fruits and stone fruits | 1.1908e-05 | kg | [8 empty] | apricot production ¦ apricot ¦ APOS, U
| apricot | A:Agriculture, forestry and fishing/01:Crop and animal production, hunting and related service activities/012:Growing of perennial crops/0124:Growing of pome fruits and stone fruits | 5.4931e-05 | kg | [8 empty] | market for apricot ¦ apricot ¦ APOS, U |  |  | Estimated value based on literature (FAO, Gustavsson, 2011). Compensation for product loss
| apricot | A:Agriculture, forestry and fishing/01:Crop and animal production, hunting and related service activities/012:Growing of perennial crops/0124:Growing of pome fruits and stone fruits | 2.1472e-05 | kg | [8 empty] | apricot production ¦ apricot ¦ APOS, U
| apricot | A:Agriculture, forestry and fishing/01:Crop and animal production, hunting and related service activities/012:Growing of perennial crops/0124:Growing of pome fruits and stone fruits | 3.0639e-05 | kg | [8 empty] | apricot production ¦ apricot ¦ APOS, U
| argon, liquid | C:Manufacturing/20:Manufacture of chemicals and chemical products/201:Manufacture of basic chemicals, fertilizers and nitrogen compounds, plastics/2011:Manufacture of basic chemicals | 1.4837e-05 | kg |  |  | log-normal | 1.4837e-05 | 1.0248 |  |  |  | market for argon, liquid ¦ argon, liquid ¦ APOS, U | (1;3;5;1;1) |  | Reported as Argon
| argon, liquid | C:Manufacturing/20:Manufacture of chemicals and chemical products/201:Manufacture of basic chemicals, fertilizers and nitrogen compounds, plastics/2011:Manufacture of basic chemicals | 2.2662e-05 | kg |  |  | log-normal | 2.2662e-05 | 1.0248 |  |  |  | market for argon, liquid ¦ argon, liquid ¦ APOS, U | (2;2;5;5;2) |  | Estimation. Gas use in the power plant. Argon and helium are summed up in this exchange
| asbestos, crysotile type | B:Mining and quarrying/08:Other mining and quarrying/089:Mining and quarrying n.e.c./0899:Other mining and quarrying n.e.c. | 6.5698e-05 | kg |  |  | log-normal | 6.5698e-05 | 1.0248 |  |  |  | market for asbestos, crysotile type ¦ asbestos, crysotile type ¦ APOS, U | (4;4;5;4;4) |  | Minerals estimated to account for 2.5% of total lightweight mass (Jain et al., 2016). This is split equally over glass wool, asbestos and ceramics (assumption). Ship lightweight mass calculated from IHSF data, Papanikolaou (2014) and Anink & Krikke (2011).
| aubergine | A:Agriculture, forestry and fishing/01:Crop and animal production, hunting and related service activities/011:Growing of non-perennial crops/0113:Growing of vegetables and melons, roots and tubers | 0.00032161 | kg | [8 empty] | aubergine production, open field ¦ aubergine ¦ APOS, U
| aubergine | A:Agriculture, forestry and fishing/01:Crop and animal production, hunting and related service activities/011:Growing of non-perennial crops/0113:Growing of vegetables and melons, roots and tubers | 0.00086458 | kg | [8 empty] | aubergine production, open field ¦ aubergine ¦ APOS, U
| aubergine | A:Agriculture, forestry and fishing/01:Crop and animal production, hunting and related service activities/011:Growing of non-perennial crops/0113:Growing of vegetables and melons, roots and tubers | 0.0001318 | kg | [8 empty] | aubergine production, in heated greenhouse ¦ aubergine ¦ APOS, U
| aubergine | A:Agriculture, forestry and fishing/01:Crop and animal production, hunting and related service activities/011:Growing of non-perennial crops/0113:Growing of vegetables and melons, roots and tubers | 0.00015816 | kg |  |  | log-normal | 0.00015816 | 1.0248 |  |  |  | market for aubergine ¦ aubergine ¦ APOS, U | (4;5;4;2;3) |  | Estimated value based on literature (FAO, Gustavsson, 2011). Compensation for product loss
| avocado | A:Agriculture, forestry and fishing/01:Crop and animal production, hunting and related service activities/012:Growing of perennial crops/0122:Growing of tropical and subtropical fruits | 0.00012608 | kg |  |  | log-normal | 0.00012608 | 1.0248 |  |  |  | market for avocado ¦ avocado ¦ APOS, U | (4;5;4;2;3) |  | Estimated value based on literature (FAO, Gustavsson, 2011). Compensation for product loss
| avocado | A:Agriculture, forestry and fishing/01:Crop and animal production, hunting and related service activities/012:Growing of perennial crops/0122:Growing of tropical and subtropical fruits | 0.0010506 | kg | [8 empty] | avocado production ¦ avocado ¦ APOS, U
| banana | A:Agriculture, forestry and fishing/01:Crop and animal production, hunting and related service activities/012:Growing of perennial crops/0122:Growing of tropical and subtropical fruits | 0.00034477 | kg |  |  | log-normal | 0.00034477 | 1.0248 |  |  |  | market for banana ¦ banana ¦ APOS, U | (4;5;4;2;3) |  | Estimated value based on literature (FAO, Gustavsson, 2011). Compensation for product loss
| banana | A:Agriculture, forestry and fishing/01:Crop and animal production, hunting and related service activities/012:Growing of perennial crops/0122:Growing of tropical and subtropical fruits | 5.6407e-05 | kg | [8 empty] | banana production ¦ banana ¦ APOS, U
| banana | A:Agriculture, forestry and fishing/01:Crop and animal production, hunting and related service activities/012:Growing of perennial crops/0122:Growing of tropical and subtropical fruits | 5.6809e-05 | kg | [8 empty] | banana production ¦ banana ¦ APOS, U
| banana | A:Agriculture, forestry and fishing/01:Crop and animal production, hunting and related service activities/012:Growing of perennial crops/0122:Growing of tropical and subtropical fruits | 0.00021108 | kg | [8 empty] | banana production ¦ banana ¦ APOS, U
| banana | A:Agriculture, forestry and fishing/01:Crop and animal production, hunting and related service activities/012:Growing of perennial crops/0122:Growing of tropical and subtropical fruits | 0.00078227 | kg | [8 empty] | banana production ¦ banana ¦ APOS, U
| banana | A:Agriculture, forestry and fishing/01:Crop and animal production, hunting and related service activities/012:Growing of perennial crops/0122:Growing of tropical and subtropical fruits | 0.0017665 | kg | [8 empty] | banana production ¦ banana ¦ APOS, U
| barite | B:Mining and quarrying/07:Mining of metal ores/072:Mining of non-ferrous metal ores/0729:Mining of other non-ferrous metal ores | 0.00014657 | kg |  |  | log-normal | 0.00014657 | 1.1052 |  |  |  | market for barite ¦ barite ¦ APOS, U | (1;3;5;3;1) |  | Proxy with literature value, to representBa, Sb, Zr compounds, barite is used. 50% of total amount is assumed as metal components
| barium carbonate | C:Manufacturing/20:Manufacture of chemicals and chemical products/201:Manufacture of basic chemicals, fertilizers and nitrogen compounds, plastics/2011:Manufacture of basic chemicals | 9.1784e-08 | kg |  |  | log-normal | 9.1784e-08 | 1.0248 |  |  |  | market for barium carbonate ¦ barium carbonate ¦ APOS, U | (1;3;3;1;1) |  | Amount based on primary data collected from participating companies.
| barium hydroxide | C:Manufacturing/20:Manufacture of chemicals and chemical products/201:Manufacture of basic chemicals, fertilizers and nitrogen compounds, plastics/2011:Manufacture of basic chemicals | 3.7384e-05 | kg |  |  | log-normal | 3.7384e-05 | 1.0248 |  |  |  | market for barium hydroxide ¦ barium hydroxide ¦ APOS, U | (2;1;2;2;1) |  | Value taken from the critical materials life cycle assessment tool (CMLCAT) of Arshi et al. (2018), provided by F. Zhao from Purdue university (more information on the sampling procedure) and adjusted to correspond to the production of 0.5 kg cerium oxide, 0.27 kg of lanthanum oxide, 0.16 kg of neodynium oxide and 0.02 kg of samarium-europium-gadolinium oxide.
| Barium, in ground | Elementary flows/Resource/in ground | 3.3224e-06 | kg |  |  | log-normal | 3.3224e-06 | 1.0248 |  |  |  |  | (1;3;3;1;1) |  | Amount and activity link based on primary data collected from participating companies.
| bark chips, wet, measured as dry mass | C:Manufacturing/17:Manufacture of paper and paper products/170:Manufacture of paper and paper products/1701:Manufacture of pulp, paper and paperboard | 0.00036513 | kg |  |  | log-normal | 0.00036513 | 1.0248 |  |  |  | market for bark chips, wet, measured as dry mass ¦ bark chips, wet, measured as dry mass ¦ APOS, U | (3;2;2;4;1) |  | Average data from ten European producers of folding box board, as fuel, assumes calorific value of 13.6MJ/kg
| bark chips, wet, measured as dry mass | C:Manufacturing/17:Manufacture of paper and paper products/170:Manufacture of paper and paper products/1701:Manufacture of pulp, paper and paperboard | 0.00059274 | kg |  |  | log-normal | 0.00059274 | 1.0248 |  |  |  | market for bark chips, wet, measured as dry mass ¦ bark chips, wet, measured as dry mass ¦ APOS, U | (1;3;3;5;1) |  | Calculated as the production-volume weighted average of the exchange amounts of the corresponding regional datasets.
| bark chips, wet, measured as dry mass | C:Manufacturing/17:Manufacture of paper and paper products/170:Manufacture of paper and paper products/1701:Manufacture of pulp, paper and paperboard | 0.00036911 | kg |  |  | log-normal | 0.00036911 | 1.0248 |  |  |  | market for bark chips, wet, measured as dry mass ¦ bark chips, wet, measured as dry mass ¦ APOS, U | (3;2;2;4;1) |  | Average data from four European producers of SUB/SSB, as fuel, assumes calorific value of 13.6MJ/kg
| bark chips, wet, measured as dry mass | C:Manufacturing/17:Manufacture of paper and paper products/170:Manufacture of paper and paper products/1701:Manufacture of pulp, paper and paperboard | 3.977e-06 | kg |  |  | log-normal | 3.977e-06 | 1.0248 |  |  |  | market for bark chips, wet, measured as dry mass ¦ bark chips, wet, measured as dry mass ¦ APOS, U | (3;2;2;4;1) |  | Average data from ten European producers of folding box board, as fuel, assumes calorific value of 13.6MJ/kg
| basalt | B:Mining and quarrying/08:Other mining and quarrying/081:Quarrying of stone, sand and clay/0810:Quarrying of stone, sand and clay | 0.0029196 | kg |  |  | log-normal | 0.0029196 | 1 |  |  |  | market for basalt ¦ basalt ¦ APOS, U | (1;3;5;5;1) |  | EcoSpold01Location=RER
| Basalt, in ground | Elementary flows/Resource/in ground | 0.043438 | kg |  |  | log-normal | 0.043438 | 1.1052 |  |  |  |  | (3;4;5;5;3)
| base plaster | C:Manufacturing/23:Manufacture of other non-metallic mineral products/239:Manufacture of non-metallic mineral products n.e.c./2394:Manufacture of cement, lime and plaster | 2.4718e-05 | kg |  |  | log-normal | 2.4718e-05 | 1.0248 |  |  |  | market for base plaster ¦ base plaster ¦ APOS, U | (1;4;2;2;5) |  | Estimated value. Combined of all instances of use across the building structure and walls. Assuming that 401 bags of base paster (each bag has a weight of 25 kg) are required to plaster the area of circa 3638,89 m2. Source: British Gypsum 2018. Plaster Coverage Tool. Available from: http://www.british-gypsum.com/technical-advice/plaster-coverage-tool. Accessed 23 March 2018. Assumed service life of 75 years which is equal to the service life of the hotel building with minor refurbishments throughout. In terms of outputs assumed to have gone to waste concrete.
| battery cell, Li-ion | C:Manufacturing/27:Manufacture of electrical equipment/272:Manufacture of batteries and accumulators/2720:Manufacture of batteries and accumulators | 2.6967e-05 | kg |  |  | log-normal | 2.6967e-05 | 1 |  |  |  | market for battery cell, Li-ion ¦ battery cell, Li-ion ¦ APOS, U | (1;4;4;3;1) |  | EcoSpold01Location=CN
| battery separator | C:Manufacturing/27:Manufacture of electrical equipment/272:Manufacture of batteries and accumulators/2720:Manufacture of batteries and accumulators | 1.3874e-05 | kg |  |  | log-normal | 1.3874e-05 | 1.1052 |  |  |  | market for battery separator ¦ battery separator ¦ APOS, U | (2;4;4;3;1) |  | EcoSpold01Location=CN
| battery, Li-ion, NCA, rechargeable, prismatic | C:Manufacturing/27:Manufacture of electrical equipment/272:Manufacture of batteries and accumulators/2720:Manufacture of batteries and accumulators | 3.0584e-06 | kg |  |  | log-normal | 3.0584e-06 | 1.0805 |  |  |  | market for battery, Li-ion, NCA, rechargeable, prismatic ¦ battery, Li-ion, NCA, rechargeable, prismatic ¦ APOS, U | (1;4;3;3;3) |  | Weighted average of Sources mentionend in "General Comment".
| battery, Li-ion, rechargeable, prismatic | C:Manufacturing/27:Manufacture of electrical equipment/272:Manufacture of batteries and accumulators/2720:Manufacture of batteries and accumulators | 7.1586e-05 | kg |  |  | log-normal | 7.1586e-05 | 1.0248 |  |  |  | market for battery, Li-ion, rechargeable, prismatic ¦ battery, Li-ion, rechargeable, prismatic ¦ APOS, U | (4;5;3;1;1) |  | Literature value (Carrier, 2014, Operation and service for 69RG15 generator set units, http://dms.hvacpartners.com//docs/2000/Public/04/T-361.pdf, accessed 20141218).
| bauxite | B:Mining and quarrying/07:Mining of metal ores/072:Mining of non-ferrous metal ores/0729:Mining of other non-ferrous metal ores | 0.0043021 | kg |  |  | log-normal | 0.0043021 | 2.2394 |  |  |  | market for bauxite ¦ bauxite ¦ APOS, U | (1;1;5;5;1) |  | EcoSpold01Location=GLO
| bell pepper | A:Agriculture, forestry and fishing/01:Crop and animal production, hunting and related service activities/012:Growing of perennial crops/0128:Growing of spices, aromatic, drug and pharmaceutical crops | 0.0010351 | kg | [8 empty] | bell pepper production, in heated greenhouse ¦ bell pepper ¦ APOS, U
| bell pepper | A:Agriculture, forestry and fishing/01:Crop and animal production, hunting and related service activities/012:Growing of perennial crops/0128:Growing of spices, aromatic, drug and pharmaceutical crops | 0.00091506 | kg | [8 empty] | bell pepper production, open field ¦ bell pepper ¦ APOS, U
| bell pepper | A:Agriculture, forestry and fishing/01:Crop and animal production, hunting and related service activities/012:Growing of perennial crops/0128:Growing of spices, aromatic, drug and pharmaceutical crops | 0.00023442 | kg |  |  | log-normal | 0.00023442 | 1.0248 |  |  |  | market for bell pepper ¦ bell pepper ¦ APOS, U | (4;5;4;2;3) |  | Estimated value based on literature (FAO, Gustavsson, 2011). Compensation for product loss
| bell pepper | A:Agriculture, forestry and fishing/01:Crop and animal production, hunting and related service activities/012:Growing of perennial crops/0128:Growing of spices, aromatic, drug and pharmaceutical crops | 2.4572e-06 | kg | [8 empty] | bell pepper production, open field ¦ bell pepper ¦ APOS, U
| bell pepper | A:Agriculture, forestry and fishing/01:Crop and animal production, hunting and related service activities/012:Growing of perennial crops/0128:Growing of spices, aromatic, drug and pharmaceutical crops | 8.8007e-07 | kg | [8 empty] | bell pepper production, open field ¦ bell pepper ¦ APOS, U
| benzene | C:Manufacturing/19:Manufacture of coke and refined petroleum products/192:Manufacture of refined petroleum products/1920:Manufacture of refined petroleum products | 0.00060256 | kg |  |  | log-normal | 0.00060256 | 1.0248 |  |  |  | market for benzene ¦ benzene ¦ APOS, U | (4;5;5;5;5) |  | Estimated value based on expert judgement.
| benzimidazole-compound | C:Manufacturing/20:Manufacture of chemicals and chemical products/202:Manufacture of other chemical products/2021:Manufacture of pesticides and other agrochemical products | 4.6818e-07 | kg |  |  | log-normal | 4.6818e-07 | 1 |  |  |  | market for benzimidazole-compound ¦ benzimidazole-compound ¦ APOS, U | (2;2;5;1;1) |  | EcoSpold01Location=CH
| benzyl alcohol | C:Manufacturing/20:Manufacture of chemicals and chemical products/201:Manufacture of basic chemicals, fertilizers and nitrogen compounds, plastics/2011:Manufacture of basic chemicals | 3.03e-06 | kg |  |  | log-normal | 3.03e-06 | 1.0248 |  |  |  | market for benzyl alcohol ¦ benzyl alcohol ¦ APOS, U | (2;2;2;1;1)
| bipyridylium-compound | C:Manufacturing/20:Manufacture of chemicals and chemical products/202:Manufacture of other chemical products/2021:Manufacture of pesticides and other agrochemical products | 1.6002e-06 | kg |  |  | log-normal | 1.6002e-06 | 1.0744 |  |  |  | market for bipyridylium-compound ¦ bipyridylium-compound ¦ APOS, U | (2;1;4;1;1) |  | Literature value or expert estimation (Coltro et al. 2006).
| bisphenol A, powder | C:Manufacturing/20:Manufacture of chemicals and chemical products/201:Manufacture of basic chemicals, fertilizers and nitrogen compounds, plastics/2011:Manufacture of basic chemicals | 4.7275e-05 | kg |  |  | log-normal | 4.7275e-05 | 1.0248 |  |  |  | market for bisphenol A, powder ¦ bisphenol A, powder ¦ APOS, U | (1;3;2;5;1) |  | Value based on data from three producers.
| bitumen seal | C:Manufacturing/23:Manufacture of other non-metallic mineral products/239:Manufacture of non-metallic mineral products n.e.c./2399:Manufacture of other non-metallic mineral products n.e.c. | 5.2645e-07 | kg |  |  | log-normal | 5.2645e-07 | 1.5 |  |  |  | market for bitumen seal ¦ bitumen seal ¦ APOS, U | (5;5;5;5;5) |  | Literature data and primary data from French manufacturers (Boulard et al, 2011). Cement sealing in the greenhouse structure.
| blasting | F:Construction/43:Specialized construction activities/431:Demolition and site preparation/4312:Site preparation | 4.0611e-05 | kg |  |  | log-normal | 4.0611e-05 | 1.0248 |  |  |  | blasting ¦ blasting ¦ APOS, U | (2;4;5;3;1) |  | Estimated value. 406.48 kg is the amount of the exchange needed when producing 1 kg of gold. 6.94 kg is the amount of the exchange needed when producing 1 kg of silver. 0.116 kg is the amount of the exchange needed when producing 1 kg of copper. 0.0318 kg is the amount of the exchange needed when producing 1 kg of lead. 0.048 kg is the amount of the exchange needed when producing 1 kg of zinc.
| blasting | F:Construction/43:Specialized construction activities/431:Demolition and site preparation/4312:Site preparation | 7.1832e-06 | kg |  |  | log-normal | 7.1832e-06 | 1.0248 |  |  |  | market for blasting ¦ blasting ¦ APOS, U | (1;3;3;1;1) |  | Amount and activity link based on primary data collected from participating companies.
| blow moulding | C:Manufacturing/22:Manufacture of rubber and plastics products/222:Manufacture of plastics products/2220:Manufacture of plastics products | 1.1077e-05 | kg |  |  | log-normal | 1.1077e-05 | 1.5 |  |  |  | blow moulding ¦ blow moulding ¦ APOS, U | (5;5;5;5;5) |  | Literature data and primary data from French manufacturers (Boulard et al, 2011). Tanks for the fertigation system.
| blow moulding | C:Manufacturing/22:Manufacture of rubber and plastics products/222:Manufacture of plastics products/2220:Manufacture of plastics products | 1.1252e-05 | kg |  |  | log-normal | 1.1252e-05 | 1.5 |  |  |  | market for blow moulding ¦ blow moulding ¦ APOS, U | (5;5;5;5;5) |  | Literature data and primary data from French manufacturers (Boulard et al, 2011). Tanks for the fertigation system.
| blower and heat exchange unit, central, 600-1200 m3/h | C:Manufacturing/28:Manufacture of machinery and equipment n.e.c./281:Manufacture of general-purpose machinery/2819:Manufacture of other general-purpose machinery | 1.7568e-06 | Item(s) |  |  | log-normal | 1.7568e-06 | 1.7293 |  |  |  | market for blower and heat exchange unit, central, 600-1200 m3/h ¦ blower and heat exchange unit, central, 600-1200 m3/h ¦ APOS, U | (1;4;2;2;5) |  | Calculated value. Represents here 4 central air-conditioning units. The amount of exchange is calculated as: amount of input product * (lifetime of the hotel / lifetime of the product). Assumed service life of the air-conditioning unit is 20 years. Source: ASHRAE 2018. ASHRAE Equipment Life Expectancy chart. Available from: http://www.culluminc.com/wp-content/uploads/2013/02/ASHRAE_Chart_HVAC_Life_Expectancy%201.pdf Accessed 23 March 2018.
| blower and heat exchange unit, decentralized, 180-250 m3/h | C:Manufacturing/28:Manufacture of machinery and equipment n.e.c./281:Manufacture of general-purpose machinery/2819:Manufacture of other general-purpose machinery | 2.6568e-05 | Item(s) |  |  | log-normal | 2.6568e-05 | 1.7293 |  |  |  | market for blower and heat exchange unit, decentralized, 180-250 m3/h ¦ blower and heat exchange unit, decentralized, 180-250 m3/h ¦ APOS, U | (1;4;2;2;5) |  | Calculated value. Represents here an air-conditioning unit. The amount of exchange is calculated as: amount of input product * (lifetime of the hotel / lifetime of the product). Assumed service life of the air-conditioning unit is 15 years. Source: ASHRAE 2018. ASHRAE Equipment Life Expectancy chart. Available from: http://www.culluminc.com/wp-content/uploads/2013/02/ASHRAE_Chart_HVAC_Life_Expectancy%201.pdf Accessed 23 March 2018.
| borax, anhydrous, powder | C:Manufacturing/20:Manufacture of chemicals and chemical products/201:Manufacture of basic chemicals, fertilizers and nitrogen compounds, plastics/2011:Manufacture of basic chemicals | 3.6168e-06 | kg |  |  | log-normal | 3.6168e-06 | 1 |  |  |  | market for borax, anhydrous, powder ¦ borax, anhydrous, powder ¦ APOS, U | (1;1;3;1;1) |  | Operator information.
| Borax, in ground | Elementary flows/Resource/in ground | 4.3075e-07 | kg | [11 empty] | Uncertainty for LCI results cannot be determined
| boric acid, anhydrous, powder | B:Mining and quarrying/08:Other mining and quarrying/089:Mining and quarrying n.e.c./0891:Mining of chemical and fertilizer minerals | 9.3767e-05 | kg |  |  | log-normal | 9.3767e-05 | 1.0744 |  |  |  | market for boric acid, anhydrous, powder ¦ boric acid, anhydrous, powder ¦ APOS, U | (2;1;4;1;1) |  | Literature value or expert estimation (Coltro et al. 2006).
| brass | C:Manufacturing/24:Manufacture of basic metals/242:Manufacture of basic precious and other non-ferrous metals/2420:Manufacture of basic precious and other non-ferrous metals | 8.1825e-06 | kg |  |  | log-normal | 8.1825e-06 | 1.0248 |  |  |  | market for brass ¦ brass ¦ APOS, U | (2;4;4;5;2) |  | Literature Value. Reprents Brass screws.
| brass | C:Manufacturing/24:Manufacture of basic metals/242:Manufacture of basic precious and other non-ferrous metals/2420:Manufacture of basic precious and other non-ferrous metals | 2.4896e-06 | kg |  |  | log-normal | 2.4896e-06 | 1.0248 |  |  |  | market for brass ¦ brass ¦ APOS, U | (2;4;4;5;2) |  | Literature Value. Reprents Brass screws.
| brazing solder, cadmium free | C:Manufacturing/20:Manufacture of chemicals and chemical products/202:Manufacture of other chemical products/2029:Manufacture of other chemical products n.e.c. | 1.8997e-06 | kg |  |  | log-normal | 1.8997e-06 | 1 |  |  |  | market for brazing solder, cadmium free ¦ brazing solder, cadmium free ¦ APOS, U | (3;3;5;1;1) |  | EcoSpold01Location=RER
| broccoli | A:Agriculture, forestry and fishing/01:Crop and animal production, hunting and related service activities/011:Growing of non-perennial crops/0113:Growing of vegetables and melons, roots and tubers | 0.0001716 | kg |  |  | log-normal | 0.0001716 | 1.0248 |  |  |  | market for broccoli ¦ broccoli ¦ APOS, U | (4;5;4;2;3) |  | Estimated value based on literature (FAO, Gustavsson, 2011). Compensation for product loss
| broccoli | A:Agriculture, forestry and fishing/01:Crop and animal production, hunting and related service activities/011:Growing of non-perennial crops/0113:Growing of vegetables and melons, roots and tubers | 0.00143 | kg | [8 empty] | broccoli production ¦ broccoli ¦ APOS, U
| bronze | C:Manufacturing/24:Manufacture of basic metals/242:Manufacture of basic precious and other non-ferrous metals/2420:Manufacture of basic precious and other non-ferrous metals | 6.267e-05 | kg |  |  | log-normal | 6.267e-05 | 1 |  |  |  | market for bronze ¦ bronze ¦ APOS, U | (1;1;4;1;1) |  | Calculated Value.
| building, budget hotel | F:Construction/41:Construction of buildings/410:Construction of buildings/4100:Construction of buildings | 1.316e-10 | Item(s) |  |  | log-normal | 1.316e-10 | 1.7293 |  |  |  | building construction, budget hotel ¦ building, budget hotel ¦ APOS, U | (2;4;2;2;2) |  | Calculated value. The amount of infrastructure required is calculated based on the lifetime capacity (see properties).;activityLink introduced to establish a direct link to the corresponding regional supply of this product
| building, budget hotel | F:Construction/41:Construction of buildings/410:Construction of buildings/4100:Construction of buildings | 4.8962e-10 | Item(s) |  |  | log-normal | 4.8962e-10 | 1.7293 |  |  |  | building construction, budget hotel ¦ building, budget hotel ¦ APOS, U | (1;4;2;2;2) |  | Calculated value. The amount of infrastructure required is calculated based on the lifetime capacity (see properties) of the budget hotel and the occupancy rate (see parameters).;activityLink introduced to establish a direct link to the corresponding regional supply of this product
| building, hall | F:Construction/41:Construction of buildings/410:Construction of buildings/4100:Construction of buildings | 5.2607e-06 | m2 |  |  | log-normal | 5.2607e-06 | 1.0321 |  |  |  | building construction, hall ¦ building, hall ¦ APOS, U | (4;4;5;4;4) |  | Literature value. The inventory for the heat and power cogenerating unit is basically taken from Bauer 2007, with some extrapolations. Bauer, C. (2007) Holzenergie. In: Dones, R. (Ed.) et al., Sachbilanzen von Energiesystemen: Grundlagen für den ökologischen Vergleich von Energiesystemen und den Einbezug von Energiesystemen in Ökobilanzen für die Schweiz. Final report ecoinvent No. 6-IX, Paul Scherrer Institut Villigen, Swiss Centre for Life Cycle Inventories, Dübendorf, CH.
| building, hall | F:Construction/41:Construction of buildings/410:Construction of buildings/4100:Construction of buildings | 1.7e-05 | m2 |  |  | log-normal | 1.7e-05 | 1.7607 |  |  |  | market for building, hall ¦ building, hall ¦ APOS, U | (3;5;5;3;1) |  | EcoSpold01Location=CH
| building, hall, steel construction | F:Construction/41:Construction of buildings/410:Construction of buildings/4100:Construction of buildings | 1.5674e-06 | m2 |  |  | log-normal | 1.5674e-06 | 1.6335 |  |  |  | market for building, hall, steel construction ¦ building, hall, steel construction ¦ APOS, U | (5;5;5;3;4) |  | Required infrastructure for cool house storage; estimated based on storage of potatoes ("potatoe seed production, Swiss integrated production, for setting"), scaled assuming a storage of 100000 pcst/ha during 1.5 months, in boxes of 40x40x60 cm3 à 1500 pcs, a stacking height of 6 m, and half of the area of the buliding being occupied by corridors.
| building, hall, steel construction | F:Construction/41:Construction of buildings/410:Construction of buildings/4100:Construction of buildings | 1.0297e-06 | m2 |  |  | log-normal | 1.0297e-06 | 1.7607 |  |  |  | building construction, hall, steel construction ¦ building, hall, steel construction ¦ APOS, U | (3;5;4;1;1) |  | Estimation. A total area of the mine is estimated in 12'000m2. However, 3'000m2 are included in the module 'gravel/sand quarry construction' and the remaining 9'000m2 are accounted in this dataset. This exchange has an activity link directly to the producing activity because the product is primarily consumed in the same geographical area where it is produced.
| building, hostel | F:Construction/41:Construction of buildings/410:Construction of buildings/4100:Construction of buildings | 1.3189e-09 | Item(s) |  |  | log-normal | 1.3189e-09 | 1.7293 |  |  |  | building construction, hostel ¦ building, hostel ¦ APOS, U | (2;4;2;2;2) |  | Calculated value. The amount of infrastructure required is calculated based on the lifetime capacity (see properties).;activityLink introduced to establish a direct link to the corresponding regional supply of this product
| building, hostel | F:Construction/41:Construction of buildings/410:Construction of buildings/4100:Construction of buildings | 7.5254e-10 | Item(s) |  |  | log-normal | 7.5254e-10 | 1.7293 |  |  |  | building construction, hostel ¦ building, hostel ¦ APOS, U | (2;4;2;2;2) |  | Calculated value. The amount of infrastructure required is calculated based on the lifetime capacity (see properties) of the hostel and the occupancy rate (see parameters).;activityLink introduced to establish a direct link to the corresponding regional supply of this product
| building, luxury hotel | F:Construction/41:Construction of buildings/410:Construction of buildings/4100:Construction of buildings | 3.1099e-12 | Item(s) |  |  | log-normal | 3.1099e-12 | 1.7293 |  |  |  | building construction, luxury hotel ¦ building, luxury hotel ¦ APOS, U | (2;4;2;2;2) |  | Calculated value. The amount of infrastructure required is calculated based on the lifetime capacity (see properties).;activityLink introduced to establish a direct link to the corresponding regional supply of this product
| building, luxury hotel | F:Construction/41:Construction of buildings/410:Construction of buildings/4100:Construction of buildings | 6.0919e-12 | Item(s) |  |  | log-normal | 6.0919e-12 | 1.0248 |  |  |  | building construction, luxury hotel ¦ building, luxury hotel ¦ APOS, U | (2;4;2;2;2) |  | Calculated value. The amount of infrastructure required is calculated based on the lifetime capacity (see properties).;activityLink introduced to establish a direct link to the corresponding regional supply of this product
| building, multi-storey | F:Construction/41:Construction of buildings/410:Construction of buildings/4100:Construction of buildings | 1.9815e-05 | m3 |  |  | log-normal | 1.9815e-05 | 1.7607 |  |  |  | market for building, multi-storey ¦ building, multi-storey ¦ APOS, U | (3;5;5;3;1) |  | Own estimation, based on proper knowledge of Swiss recycling sites
| building, multi-storey | F:Construction/41:Construction of buildings/410:Construction of buildings/4100:Construction of buildings | 1.8614e-06 | m3 |  |  | log-normal | 1.8614e-06 | 2.0993 |  |  |  | building construction, multi-storey ¦ building, multi-storey ¦ APOS, U | (1;3;4;5;1) |  | measured value - building for pelletting process in the pellet factory modeled (datset includes the disposal of the building in the end of its lifetime)
| building, upmarket hotel | F:Construction/41:Construction of buildings/410:Construction of buildings/4100:Construction of buildings | 1.0567e-10 | Item(s) |  |  | log-normal | 1.0567e-10 | 1.7293 |  |  |  | building construction, upmarket hotel ¦ building, upmarket hotel ¦ APOS, U | (2;4;2;2;2) |  | Calculated value. The amount of infrastructure required is calculated based on the lifetime capacity (see properties).;activityLink introduced to establish a direct link to the corresponding regional supply of this product
| butadiene | C:Manufacturing/20:Manufacture of chemicals and chemical products/201:Manufacture of basic chemicals, fertilizers and nitrogen compounds, plastics/2013:Manufacture of plastics and synthetic rubber in primary forms | 0.000335 | kg |  |  | log-normal | 0.000335 | 1.0248 |  |  |  | market for butadiene ¦ butadiene ¦ APOS, U | (1;4;1;5;1) |  | Calculated as weighted average of regional datasets of the same activity name. Regional datasets: corrugated board box production, RER, 2009-2015, ecoinvent v3.5, weight 0.9572; corrugated board box production, CA-QC, 2008-2008, ecoinvent v3.4, accessed 22.02.2018, weight 0.0428
| butane | C:Manufacturing/20:Manufacture of chemicals and chemical products/201:Manufacture of basic chemicals, fertilizers and nitrogen compounds, plastics/2011:Manufacture of basic chemicals | 2.8694e-08 | kg |  |  | log-normal | 2.8694e-08 | 1.0248 |  |  |  | market for butane ¦ butane ¦ APOS, U | (1;3;3;1;1) |  | Amount based on primary data collected from participating companies.
| cabbage red | A:Agriculture, forestry and fishing/01:Crop and animal production, hunting and related service activities/011:Growing of non-perennial crops/0113:Growing of vegetables and melons, roots and tubers | 0.0018685 | kg | [8 empty] | cabbage red production ¦ cabbage red ¦ APOS, U
| cabbage red | A:Agriculture, forestry and fishing/01:Crop and animal production, hunting and related service activities/011:Growing of non-perennial crops/0113:Growing of vegetables and melons, roots and tubers | 0.00022422 | kg |  |  | log-normal | 0.00022422 | 1.0248 |  |  |  | market for cabbage red ¦ cabbage red ¦ APOS, U | (4;5;4;2;3) |  | Estimated value based on literature (FAO, Gustavsson, 2011). Compensation for product loss
| cabbage white | A:Agriculture, forestry and fishing/01:Crop and animal production, hunting and related service activities/011:Growing of non-perennial crops/0113:Growing of vegetables and melons, roots and tubers | 1.1553e-05 | kg | [8 empty] | cabbage white production ¦ cabbage white ¦ APOS, U
| cabbage white | A:Agriculture, forestry and fishing/01:Crop and animal production, hunting and related service activities/011:Growing of non-perennial crops/0113:Growing of vegetables and melons, roots and tubers | 0.00022422 | kg |  |  | log-normal | 0.00022422 | 1.0248 |  |  |  | market for cabbage white ¦ cabbage white ¦ APOS, U | (4;5;4;2;3) |  | Estimated value based on literature (FAO, Gustavsson, 2011). Compensation for product loss
| cabbage white | A:Agriculture, forestry and fishing/01:Crop and animal production, hunting and related service activities/011:Growing of non-perennial crops/0113:Growing of vegetables and melons, roots and tubers | 1.8826e-05 | kg | [8 empty] | cabbage white production ¦ cabbage white ¦ APOS, U
| cabbage white | A:Agriculture, forestry and fishing/01:Crop and animal production, hunting and related service activities/011:Growing of non-perennial crops/0113:Growing of vegetables and melons, roots and tubers | 0.0018381 | kg | [8 empty] | cabbage white production ¦ cabbage white ¦ APOS, U
| cable, connector for computer, without plugs | C:Manufacturing/26:Manufacture of computer, electronic and optical products/261:Manufacture of electronic components and boards/2610:Manufacture of electronic components and boards | 0.00034029 | m |  |  | log-normal | 0.00034029 | 1.1052 |  |  |  | market for cable, connector for computer, without plugs ¦ cable, connector for computer, without plugs ¦ APOS, U | (1;4;5;3;3) |  | Literature Value. Represents the power cable of the laptop.
| cable, data cable in infrastructure | C:Manufacturing/26:Manufacture of computer, electronic and optical products/261:Manufacture of electronic components and boards/2610:Manufacture of electronic components and boards | 5.8133e-05 | m |  |  | log-normal | 5.8133e-05 | 2.4733 |  |  |  | market for cable, data cable in infrastructure ¦ cable, data cable in infrastructure ¦ APOS, U | (1;3;5;3;1) |  | Estimation, based on literature. Life-span of 10 years is considered - i.e. 2.5 times the amounts is needed.
| cable, network cable, category 5, without plugs | C:Manufacturing/26:Manufacture of computer, electronic and optical products/261:Manufacture of electronic components and boards/2610:Manufacture of electronic components and boards | 0.0001736 | m |  |  | log-normal | 0.0001736 | 1.1519 |  |  |  | market for cable, network cable, category 5, without plugs ¦ cable, network cable, category 5, without plugs ¦ APOS, U | (1;4;5;3;3) |  | EcoSpold01Location=GLO
| cable, printer cable, without plugs | C:Manufacturing/26:Manufacture of computer, electronic and optical products/261:Manufacture of electronic components and boards/2610:Manufacture of electronic components and boards | 9.5311e-05 | m |  |  | log-normal | 9.5311e-05 | 1.1052 |  |  |  | market for cable, printer cable, without plugs ¦ cable, printer cable, without plugs ¦ APOS, U | (1;4;5;3;1) |  | Measured Value.
| cable, ribbon cable, 20-pin, with plugs | C:Manufacturing/26:Manufacture of computer, electronic and optical products/261:Manufacture of electronic components and boards/2610:Manufacture of electronic components and boards | 1.3905e-07 | kg |  |  | log-normal | 1.3905e-07 | 1.0248 |  |  |  | market for cable, ribbon cable, 20-pin, with plugs ¦ cable, ribbon cable, 20-pin, with plugs ¦ APOS, U | (2;4;4;5;2) |  | Literature Value. Represents internal cables.
| cable, three-conductor cable | C:Manufacturing/27:Manufacture of electrical equipment/273:Manufacture of wiring and wiring devices/2732:Manufacture of other electronic and electric wires and cables | 1.2098e-05 | m |  |  | log-normal | 1.2098e-05 | 1.745 |  |  |  | market for cable, three-conductor cable ¦ cable, three-conductor cable ¦ APOS, U | (1;3;5;3;1) |  | Estimation, based on literature. Life-span of 10 years is considered - i.e. 2.5 times the amounts is needed.
| cable, unspecified | C:Manufacturing/27:Manufacture of electrical equipment/273:Manufacture of wiring and wiring devices/2732:Manufacture of other electronic and electric wires and cables | 1.7478e-05 | kg |  |  | log-normal | 1.7478e-05 | 1.0248 |  |  |  | market for cable, unspecified ¦ cable, unspecified ¦ APOS, U | (5;5;5;5;5) |  | This product represents average, unspecified cable.
| cadmium | C:Manufacturing/24:Manufacture of basic metals/242:Manufacture of basic precious and other non-ferrous metals/2420:Manufacture of basic precious and other non-ferrous metals | 3.0255e-09 | kg |  |  | log-normal | 3.0255e-09 | 1.0248 |  |  |  | market for cadmium ¦ cadmium ¦ APOS, U | (2;1;5;3;1) |  | Literature value. Sum of all the cadmium used in the plant and its equipments.
| cadmium sulfide, semiconductor-grade | C:Manufacturing/20:Manufacture of chemicals and chemical products/201:Manufacture of basic chemicals, fertilizers and nitrogen compounds, plastics/2011:Manufacture of basic chemicals | 1.9553e-08 | kg |  |  | log-normal | 1.9553e-08 | 1 |  |  |  | market for cadmium sulfide, semiconductor-grade ¦ cadmium sulfide, semiconductor-grade ¦ APOS, U | (1;2;5;1;1) |  | Fthenakis, literature, incl. Part of Cd compound powder
| cadmium sulfide, semiconductor-grade | C:Manufacturing/20:Manufacture of chemicals and chemical products/201:Manufacture of basic chemicals, fertilizers and nitrogen compounds, plastics/2011:Manufacture of basic chemicals | 1.9563e-08 | kg |  |  | log-normal | 1.9563e-08 | 1 |  |  |  | cadmium sulfide production, semiconductor-grade ¦ cadmium sulfide, semiconductor-grade ¦ APOS, U | (1;2;5;1;1) |  | EcoSpold01Location=US
| cadmium telluride, semiconductor-grade | C:Manufacturing/20:Manufacture of chemicals and chemical products/201:Manufacture of basic chemicals, fertilizers and nitrogen compounds, plastics/2011:Manufacture of basic chemicals | 2.4134e-07 | kg |  |  | log-normal | 2.4134e-07 | 1 |  |  |  | market for cadmium telluride, semiconductor-grade ¦ cadmium telluride, semiconductor-grade ¦ APOS, U | (1;2;5;1;1) |  | Fthenakis, literature, incl. Part of Cd compound powder
| cadmium telluride, semiconductor-grade | C:Manufacturing/20:Manufacture of chemicals and chemical products/201:Manufacture of basic chemicals, fertilizers and nitrogen compounds, plastics/2011:Manufacture of basic chemicals | 2.4577e-07 | kg |  |  | log-normal | 2.4577e-07 | 1.1052 |  |  |  | cadmium telluride production, semiconductor-grade ¦ cadmium telluride, semiconductor-grade ¦ APOS, U | (3;4;5;1;3) |  | Cadmium stannate (Cd2SnO4), amount less than 0.05%. This product is assumed to be supplied exclusively by the production in the US, therefore a direct activity link to the activity "cadmium telluride production, semiconductor-grade" in the US is used.
| Cadmium, in ground | Elementary flows/Resource/in ground | 1.709e-07 | kg |  |  | log-normal | 1.709e-07 | 1.0248 |  |  |  |  | (1;3;3;1;1) |  | Amount and activity link based on primary data collected from participating companies.
| calcareous marl | B:Mining and quarrying/08:Other mining and quarrying/081:Quarrying of stone, sand and clay/0810:Quarrying of stone, sand and clay | 0.024296 | kg |  |  | log-normal | 0.024296 | 1.0248 |  |  |  | market for calcareous marl ¦ calcareous marl ¦ APOS, U | (2;2;3;5;1) |  | Estimated value. For Peru the same total amount of material input was assumed as for the global ecoinvent dataset (1.74kg of primary and secondary raw material per kg of clinker produced), given the limitation in data availability. The material composition is based on data from the Pacasmayo cement producer, representing 20% of the Peruvian market. The clinker composition in Peru (Pacasmayo, 2014) is 72% limestone, 15% clays, 2% iron oxide and 11% calcareous marl.
| Calcite, in ground | Elementary flows/Resource/in ground | 0.0023648 | kg | [11 empty] | Uncertainty for LCI results cannot be determined
| calcium carbonate, precipitated | B:Mining and quarrying/07:Mining of metal ores/072:Mining of non-ferrous metal ores/0729:Mining of other non-ferrous metal ores | 0.00012954 | kg |  |  | log-normal | 0.00012954 | 1.0248 |  |  |  | market for calcium carbonate, precipitated ¦ calcium carbonate, precipitated ¦ APOS, U | (1;2;2;1;1) |  | Data provided by industry (EPIS) 2017
| calcium carbonate, precipitated | B:Mining and quarrying/07:Mining of metal ores/072:Mining of non-ferrous metal ores/0729:Mining of other non-ferrous metal ores | 0.00024568 | kg |  |  | log-normal | 0.00024568 | 1.0248 |  |  |  | market for calcium carbonate, precipitated ¦ calcium carbonate, precipitated ¦ APOS, U | (1;2;1;5;1) |  | Calculated as the production-volume weighted average of the exchange amounts of the corresponding regional datasets.
| calcium chloride | C:Manufacturing/20:Manufacture of chemicals and chemical products/201:Manufacture of basic chemicals, fertilizers and nitrogen compounds, plastics/2011:Manufacture of basic chemicals | 5.8062e-06 | kg |  |  | log-normal | 5.8062e-06 | 1.0248 |  |  |  | market for calcium chloride ¦ calcium chloride ¦ APOS, U | (1;3;3;1;1) |  | Amount and activity link based on primary data collected from participating companies.
| calcium chloride | C:Manufacturing/20:Manufacture of chemicals and chemical products/201:Manufacture of basic chemicals, fertilizers and nitrogen compounds, plastics/2011:Manufacture of basic chemicals | 9.9673e-06 | kg |  |  | log-normal | 9.9673e-06 | 1.0248 |  |  |  | market for calcium chloride ¦ calcium chloride ¦ APOS, U | (1;3;3;1;1) |  | Amount and activity link based on primary data collected from participating companies.
| calcium nitrate | C:Manufacturing/20:Manufacture of chemicals and chemical products/201:Manufacture of basic chemicals, fertilizers and nitrogen compounds, plastics/2012:Manufacture of fertilizers and nitrogen compounds | 1.2294e-06 | kg |  |  | log-normal | 1.2294e-06 | 1.0248 |  |  |  | calcium nitrate production ¦ calcium nitrate ¦ APOS, U | (1;1;2;1;1) |  | calculated from the original input measured as N (molar mass of Ca(NO3)2 is 164 + tetrahydrate 72 per 2*14=28 mols of N)
| calcium nitrate | C:Manufacturing/20:Manufacture of chemicals and chemical products/201:Manufacture of basic chemicals, fertilizers and nitrogen compounds, plastics/2012:Manufacture of fertilizers and nitrogen compounds | 0.00072333 | kg |  |  | log-normal | 0.00072333 | 1.1052 |  |  |  | market for calcium nitrate ¦ calcium nitrate ¦ APOS, U | (1;3;5;3;1) |  | Calculated from the original input measured as N (molar masses N2). This is a proxy with literature value, to represent sodium nitrate, calcium nitrate is used.
| calcium nitrate | C:Manufacturing/20:Manufacture of chemicals and chemical products/201:Manufacture of basic chemicals, fertilizers and nitrogen compounds, plastics/2012:Manufacture of fertilizers and nitrogen compounds | 0.0007321 | kg |  |  | log-normal | 0.0007321 | 1.1052 |  |  |  | market for calcium nitrate ¦ calcium nitrate ¦ APOS, U | (1;3;5;3;1) |  | Calculated from the original input measured as N (molar masses N2). This is a proxy with literature value, to represent sodium nitrate, calcium nitrate is used.
| Calcium, in ground | Elementary flows/Resource/in ground | 0.0001806 | kg |  |  | log-normal | 0.0001806 | 1.0248 |  |  |  |  | (1;3;3;1;1) |  | Amount and activity link based on primary data collected from participating companies.
| calendering, rigid sheets | C:Manufacturing/22:Manufacture of rubber and plastics products/222:Manufacture of plastics products/2220:Manufacture of plastics products | 1.4075e-05 | kg |  |  | log-normal | 1.4075e-05 | 1.5 |  |  |  | calendering, rigid sheets ¦ calendering, rigid sheets ¦ APOS, U | (5;5;5;5;5) |  | Literature data and primary data from French manufacturers (Boulard et al, 2011). Cladding materials.
| calendering, rigid sheets | C:Manufacturing/22:Manufacture of rubber and plastics products/222:Manufacture of plastics products/2220:Manufacture of plastics products | 1.4339e-05 | kg |  |  | log-normal | 1.4339e-05 | 1.5 |  |  |  | market for calendering, rigid sheets ¦ calendering, rigid sheets ¦ APOS, U | (5;5;5;5;5) |  | Literature data and primary data from French manufacturers (Boulard et al, 2011). Cladding materials.
| capacitor, electrolyte type, < 2cm height | C:Manufacturing/26:Manufacture of computer, electronic and optical products/261:Manufacture of electronic components and boards/2610:Manufacture of electronic components and boards | 1.6524e-06 | kg |  |  | log-normal | 1.6524e-06 | 1.0248 |  |  |  | market for capacitor, electrolyte type, < 2cm height ¦ capacitor, electrolyte type, < 2cm height ¦ APOS, U | (1;4;5;5;3) |  | Literature Value.
| capacitor, for surface-mounting | C:Manufacturing/26:Manufacture of computer, electronic and optical products/261:Manufacture of electronic components and boards/2610:Manufacture of electronic components and boards | 7.5111e-08 | kg |  |  | log-normal | 7.5111e-08 | 1.0248 |  |  |  | market for capacitor, for surface-mounting ¦ capacitor, for surface-mounting ¦ APOS, U | (1;4;5;5;3) |  | Literature Value.
| carbon black | C:Manufacturing/20:Manufacture of chemicals and chemical products/201:Manufacture of basic chemicals, fertilizers and nitrogen compounds, plastics/2011:Manufacture of basic chemicals | 9.2131e-06 | kg |  |  | log-normal | 9.2131e-06 | 1.1519 |  |  |  | market for carbon black ¦ carbon black ¦ APOS, U | (2;4;4;3;3) |  | EcoSpold01Location=GLO
| Carbon dioxide, in air | Elementary flows/Resource/in air | 0.043452 | kg |  |  | log-normal | 0.043452 | 1.0744 |  |  |  |  | (2;2;4;1;1) |  | CO2 uptake by biomass
| carbon dioxide, liquid | C:Manufacturing/20:Manufacture of chemicals and chemical products/201:Manufacture of basic chemicals, fertilizers and nitrogen compounds, plastics/2011:Manufacture of basic chemicals | 6.8174e-05 | kg |  |  | log-normal | 6.8174e-05 | 1.0248 |  |  |  | market for carbon dioxide, liquid ¦ carbon dioxide, liquid ¦ APOS, U | (2;4;3;3;1) |  | Estimated value. Measured/calculated value for Quebec is extrapolated for GLO.
| carbon dioxide, liquid | C:Manufacturing/20:Manufacture of chemicals and chemical products/201:Manufacture of basic chemicals, fertilizers and nitrogen compounds, plastics/2011:Manufacture of basic chemicals | 0.00030364 | kg |  |  | log-normal | 0.00030364 | 1.0248 |  |  |  | market for carbon dioxide, liquid ¦ carbon dioxide, liquid ¦ APOS, U | (2;4;3;3;1) |  | Estimated value. Measured/calculated value for Quebec is extrapolated for GLO.
| carbon disulfide | C:Manufacturing/20:Manufacture of chemicals and chemical products/201:Manufacture of basic chemicals, fertilizers and nitrogen compounds, plastics/2011:Manufacture of basic chemicals | 0.00030776 | kg |  |  | log-normal | 0.00030776 | 1.1052 |  |  |  | market for carbon disulfide ¦ carbon disulfide ¦ APOS, U | (2;3;5;3;1) |  | Data 2001 for fibre production Lenzing AG (Federal Environment Agency- Austria, 2004)
| carbon fibre reinforced plastic, injection moulded | C:Manufacturing/22:Manufacture of rubber and plastics products/222:Manufacture of plastics products/2220:Manufacture of plastics products | 0.00020409 | kg |  |  | log-normal | 0.00020409 | 1.0248 |  |  |  | market for carbon fibre reinforced plastic, injection moulded ¦ carbon fibre reinforced plastic, injection moulded ¦ APOS, U | (2;1;3;1;1) |  | Composite is estimated to make up 24% of a long-haul belly-freighter aircraft, with an operating empty weight of 142 tonnes (aircraft data from Cox, Jemiolo & Mutel (2018) and weighting and types of planes making up the long-haul distance class from global flight data for 2016 (OAG 2016))
| carboxymethyl cellulose, powder | C:Manufacturing/20:Manufacture of chemicals and chemical products/201:Manufacture of basic chemicals, fertilizers and nitrogen compounds, plastics/2011:Manufacture of basic chemicals | 1.6674e-05 | kg |  |  | log-normal | 1.6674e-05 | 1 |  |  |  | market for carboxymethyl cellulose, powder ¦ carboxymethyl cellulose, powder ¦ APOS, U | (1;3;5;5;1) |  | Average from several LWC paper producers
| carrot | A:Agriculture, forestry and fishing/01:Crop and animal production, hunting and related service activities/011:Growing of non-perennial crops/0113:Growing of vegetables and melons, roots and tubers | 3.2886e-05 | kg | [8 empty] | carrot production ¦ carrot ¦ APOS, U
| carrot | A:Agriculture, forestry and fishing/01:Crop and animal production, hunting and related service activities/011:Growing of non-perennial crops/0113:Growing of vegetables and melons, roots and tubers | 0.0023246 | kg | [8 empty] | carrot production ¦ carrot ¦ APOS, U
| carrot | A:Agriculture, forestry and fishing/01:Crop and animal production, hunting and related service activities/011:Growing of non-perennial crops/0113:Growing of vegetables and melons, roots and tubers | 0.0020122 | kg | [8 empty] | carrot production ¦ carrot ¦ APOS, U
| carrot | A:Agriculture, forestry and fishing/01:Crop and animal production, hunting and related service activities/011:Growing of non-perennial crops/0113:Growing of vegetables and melons, roots and tubers | 6.4376e-05 | kg | [8 empty] | carrot production ¦ carrot ¦ APOS, U
| carrot | A:Agriculture, forestry and fishing/01:Crop and animal production, hunting and related service activities/011:Growing of non-perennial crops/0113:Growing of vegetables and melons, roots and tubers | 0.00053209 | kg |  |  | log-normal | 0.00053209 | 1.0248 |  |  |  | market for carrot ¦ carrot ¦ APOS, U | (4;5;4;2;3) |  | Estimated value based on literature (FAO, Gustavsson, 2011). Compensation for product loss
| carton board box production, with offset printing | C:Manufacturing/17:Manufacture of paper and paper products/170:Manufacture of paper and paper products/1702:Manufacture of corrugated paper and paperboard and of containers of paper a | 0.00012304 | kg |  |  | triangular | 0.00012304 |  | 0.00012304 | 0.00012304 |  | market for carton board box production, with offset printing ¦ carton board box production, with offset printing ¦ APOS, U | (2;3;4;5;1) |  | Cardboard boxes
| cast iron | C:Manufacturing/24:Manufacture of basic metals/241:Manufacture of basic iron and steel/2410:Manufacture of basic iron and steel | 0.0029366 | kg |  |  | log-normal | 0.0029366 | 1.1052 |  |  |  | market for cast iron ¦ cast iron ¦ APOS, U | (1;4;5;3;1) |  | Manufacturer data
| cast iron removed by milling, average | C:Manufacturing/25:Manufacture of fabricated metal products, except machinery and equipment/259:Manufacture of other fabricated metal products; metalworking service activit/2592:Treatment and coating of metals; machining | 1.3386e-06 | kg |  |  | log-normal | 1.3386e-06 | 1.0321 |  |  |  | market for cast iron removed by milling, average ¦ cast iron removed by milling, average ¦ APOS, U | (4;4;4;3;2) |  | Process of milling cast iron.
| casting, brass | C:Manufacturing/24:Manufacture of basic metals/243:Casting of metals/2432:Casting of non-ferrous metals | 6.6358e-09 | kg |  |  | log-normal | 6.6358e-09 | 1.0248 |  |  |  | market for casting, brass ¦ casting, brass ¦ APOS, U | (2;4;4;5;2) |  | Literature Value. Service representing the processing brass.
| cathode, LiMn2O4, for lithium-ion battery | C:Manufacturing/27:Manufacture of electrical equipment/272:Manufacture of batteries and accumulators/2720:Manufacture of batteries and accumulators | 8.4517e-05 | kg |  |  | log-normal | 8.4517e-05 | 1.1052 |  |  |  | market for cathode, LiMn2O4, for lithium-ion battery ¦ cathode, LiMn2O4, for lithium-ion battery ¦ APOS, U | (2;4;4;3;1) |  | EcoSpold01Location=CN
| cationic resin | C:Manufacturing/20:Manufacture of chemicals and chemical products/201:Manufacture of basic chemicals, fertilizers and nitrogen compounds, plastics/2013:Manufacture of plastics and synthetic rubber in primary forms | 1.912e-07 | kg |  |  | log-normal | 1.912e-07 | 1.0248 |  |  |  | market for cationic resin ¦ cationic resin ¦ APOS, U | (2;4;3;3;2) |  | Estimated value. Measured/calculated value for Quebec is extrapolated for GLO.
| cationic resin | C:Manufacturing/20:Manufacture of chemicals and chemical products/201:Manufacture of basic chemicals, fertilizers and nitrogen compounds, plastics/2013:Manufacture of plastics and synthetic rubber in primary forms | 1.046e-07 | kg |  |  | log-normal | 1.046e-07 | 1.0248 |  |  |  | market for cationic resin ¦ cationic resin ¦ APOS, U | (2;4;3;3;2) |  | Estimated value. Measured/calculated value for Quebec is extrapolated for GLO.
| cauliflower | A:Agriculture, forestry and fishing/01:Crop and animal production, hunting and related service activities/011:Growing of non-perennial crops/0113:Growing of vegetables and melons, roots and tubers | 0.0001716 | kg |  |  | log-normal | 0.0001716 | 1.0248 |  |  |  | market for cauliflower ¦ cauliflower ¦ APOS, U | (4;5;4;2;3) |  | Estimated value based on literature (FAO, Gustavsson, 2011). Compensation for product loss
| cauliflower | A:Agriculture, forestry and fishing/01:Crop and animal production, hunting and related service activities/011:Growing of non-perennial crops/0113:Growing of vegetables and melons, roots and tubers | 0.00143 | kg | [8 empty] | cauliflower production ¦ cauliflower ¦ APOS, U
| celery | A:Agriculture, forestry and fishing/01:Crop and animal production, hunting and related service activities/011:Growing of non-perennial crops/0113:Growing of vegetables and melons, roots and tubers | 0.0002759 | kg |  |  | log-normal | 0.0002759 | 1.0248 |  |  |  | market for celery ¦ celery ¦ APOS, U | (4;5;4;2;3) |  | Estimated value based on literature (FAO, Gustavsson, 2011). Compensation for product loss
| celery | A:Agriculture, forestry and fishing/01:Crop and animal production, hunting and related service activities/011:Growing of non-perennial crops/0113:Growing of vegetables and melons, roots and tubers | 0.0022991 | kg | [8 empty] | celery675 production ¦ celery ¦ APOS, U
| cement factory | F:Construction/42:Civil engineering/429:Construction of other civil engineering projects/4290:Construction of other civil engineering projects | 4.7701e-15 | Item(s) |  |  | log-normal | 4.7701e-15 | 2.2394 |  |  |  | cement factory construction ¦ cement factory ¦ APOS, U | (1;1;5;1;1) |  | estimation This exchange has an activity link directly to the producing activity because the product is primarily consumed in the same geographical area where it is produced.
| cement factory | F:Construction/42:Civil engineering/429:Construction of other civil engineering projects/4290:Construction of other civil engineering projects | 5.3968e-13 | Item(s) |  |  | log-normal | 5.3968e-13 | 1.745 |  |  |  | market for cement factory ¦ cement factory ¦ APOS, U | (2;1;3;5;1) |  | Literature value. The data from global clinker production is used, since no Colombian specific data is available and the relevance of the infrastructure is rather low.
| cement mortar | C:Manufacturing/23:Manufacture of other non-metallic mineral products/239:Manufacture of non-metallic mineral products n.e.c./2394:Manufacture of cement, lime and plaster | 7.8755e-06 | kg |  |  | log-normal | 7.8755e-06 | 1.1052 |  |  |  | market for cement mortar ¦ cement mortar ¦ APOS, U | (1;3;5;5;1) |  | EcoSpold01Location=CH
| cement mortar | C:Manufacturing/23:Manufacture of other non-metallic mineral products/239:Manufacture of non-metallic mineral products n.e.c./2394:Manufacture of cement, lime and plaster | 0.0015653 | kg |  |  | log-normal | 0.0015653 | 1.1052 |  |  |  | market for cement mortar ¦ cement mortar ¦ APOS, U | (1;3;5;5;1) |  | EcoSpold01Location=CH
| cement, alternative constituents 21-35% | C:Manufacturing/23:Manufacture of other non-metallic mineral products/239:Manufacture of non-metallic mineral products n.e.c./2394:Manufacture of cement, lime and plaster | 0.0093723 | kg |  |  | log-normal | 0.0093723 | 1.0805 |  |  |  | market for cement, alternative constituents 21-35% ¦ cement, alternative constituents 21-35% ¦ APOS, U | (4;1;5;1;1)
| cement, alternative constituents 21-35% | C:Manufacturing/23:Manufacture of other non-metallic mineral products/239:Manufacture of non-metallic mineral products n.e.c./2394:Manufacture of cement, lime and plaster | 0.00075098 | kg |  |  | log-normal | 0.00075098 | 1.0805 |  |  |  | market for cement, alternative constituents 21-35% ¦ cement, alternative constituents 21-35% ¦ APOS, U | (4;1;5;5;1)
| cement, alternative constituents 21-35% | C:Manufacturing/23:Manufacture of other non-metallic mineral products/239:Manufacture of non-metallic mineral products n.e.c./2394:Manufacture of cement, lime and plaster | 5.2973e-05 | kg |  |  | log-normal | 5.2973e-05 | 1.0805 |  |  |  | market for cement, alternative constituents 21-35% ¦ cement, alternative constituents 21-35% ¦ APOS, U | (4;1;5;5;1)
| cement, alternative constituents 21-35% | C:Manufacturing/23:Manufacture of other non-metallic mineral products/239:Manufacture of non-metallic mineral products n.e.c./2394:Manufacture of cement, lime and plaster | 0.00028787 | kg |  |  | log-normal | 0.00028787 | 1.0805 |  |  |  | market for cement, alternative constituents 21-35% ¦ cement, alternative constituents 21-35% ¦ APOS, U | (4;1;5;5;1)
| cement, alternative constituents 6-20% | C:Manufacturing/23:Manufacture of other non-metallic mineral products/239:Manufacture of non-metallic mineral products n.e.c./2394:Manufacture of cement, lime and plaster | 0.00031782 | kg |  |  | log-normal | 0.00031782 | 1.0805 |  |  |  | market for cement, alternative constituents 6-20% ¦ cement, alternative constituents 6-20% ¦ APOS, U | (4;1;5;5;1)
| cement, alternative constituents 6-20% | C:Manufacturing/23:Manufacture of other non-metallic mineral products/239:Manufacture of non-metallic mineral products n.e.c./2394:Manufacture of cement, lime and plaster | 0.0093723 | kg |  |  | log-normal | 0.0093723 | 1.0805 |  |  |  | market for cement, alternative constituents 6-20% ¦ cement, alternative constituents 6-20% ¦ APOS, U | (4;1;5;1;1)
| cement, alternative constituents 6-20% | C:Manufacturing/23:Manufacture of other non-metallic mineral products/239:Manufacture of non-metallic mineral products n.e.c./2394:Manufacture of cement, lime and plaster | 0.00077266 | kg |  |  | log-normal | 0.00077266 | 1.0805 |  |  |  | market for cement, alternative constituents 6-20% ¦ cement, alternative constituents 6-20% ¦ APOS, U | (4;1;5;5;1)
| cement, alternative constituents 6-20% | C:Manufacturing/23:Manufacture of other non-metallic mineral products/239:Manufacture of non-metallic mineral products n.e.c./2394:Manufacture of cement, lime and plaster | 1.3448e-06 | kg |  |  | log-normal | 1.3448e-06 | 1.0805 |  |  |  | market for cement, alternative constituents 6-20% ¦ cement, alternative constituents 6-20% ¦ APOS, U | (4;1;5;5;1)
| cement, Portland | C:Manufacturing/23:Manufacture of other non-metallic mineral products/239:Manufacture of non-metallic mineral products n.e.c./2394:Manufacture of cement, lime and plaster | 0.00058327 | kg |  |  | log-normal | 0.00058327 | 1.0248 |  |  |  | market for cement, Portland ¦ cement, Portland ¦ APOS, U | (1;1;4;1;1) |  | Measured value. Reported as Portland cement type10.
| cement, Portland | C:Manufacturing/23:Manufacture of other non-metallic mineral products/239:Manufacture of non-metallic mineral products n.e.c./2394:Manufacture of cement, lime and plaster | 0.0035724 | kg |  |  | log-normal | 0.0035724 | 1.0248 |  |  |  | market for cement, Portland ¦ cement, Portland ¦ APOS, U | (2;2;5;5;2) |  | Operator information. Cement use for conditioning of the hard waste.
| cement, Portland | C:Manufacturing/23:Manufacture of other non-metallic mineral products/239:Manufacture of non-metallic mineral products n.e.c./2394:Manufacture of cement, lime and plaster | 0.0065228 | kg |  |  | log-normal | 0.0065228 | 1.0248 |  |  |  | market for cement, Portland ¦ cement, Portland ¦ APOS, U | (2;2;5;5;2) |  | Operator information. Cement use for conditioning of the hard waste.
| cement, Portland | C:Manufacturing/23:Manufacture of other non-metallic mineral products/239:Manufacture of non-metallic mineral products n.e.c./2394:Manufacture of cement, lime and plaster | 0.00010297 | kg |  |  | log-normal | 0.00010297 | 1.0248 |  |  |  | market for cement, Portland ¦ cement, Portland ¦ APOS, U | (2;2;5;5;2) |  | Operator information. Cement use for conditioning of the hard waste. Extrapolation from a boiling water reactor.
| cement, Portland | C:Manufacturing/23:Manufacture of other non-metallic mineral products/239:Manufacture of non-metallic mineral products n.e.c./2394:Manufacture of cement, lime and plaster | 0.00017845 | kg |  |  | log-normal | 0.00017845 | 1.0248 |  |  |  | market for cement, Portland ¦ cement, Portland ¦ APOS, U | (2;2;5;5;2) |  | Operator information. Cement use for conditioning of the hard waste.
| cement, Portland | C:Manufacturing/23:Manufacture of other non-metallic mineral products/239:Manufacture of non-metallic mineral products n.e.c./2394:Manufacture of cement, lime and plaster | 0.0026785 | kg |  |  | log-normal | 0.0026785 | 1.0248 |  |  |  | market for cement, Portland ¦ cement, Portland ¦ APOS, U | (2;2;5;5;2) |  | Operator information. Cement use for conditioning of the hard waste.
| cement, Portland | C:Manufacturing/23:Manufacture of other non-metallic mineral products/239:Manufacture of non-metallic mineral products n.e.c./2394:Manufacture of cement, lime and plaster | 0.021007 | kg |  |  | log-normal | 0.021007 | 1.0248 |  |  |  | market for cement, Portland ¦ cement, Portland ¦ APOS, U | (2;2;5;5;2) |  | Operator information. Cement use for conditioning of the hard waste.
| cement, Portland | C:Manufacturing/23:Manufacture of other non-metallic mineral products/239:Manufacture of non-metallic mineral products n.e.c./2394:Manufacture of cement, lime and plaster | 0.031413 | kg |  |  | log-normal | 0.031413 | 1.1519 |  |  |  | market for cement, Portland ¦ cement, Portland ¦ APOS, U | (1;1;3;1;1) |  | Operator information. Cement use for conditioning of the hard waste.
| cement, Portland | C:Manufacturing/23:Manufacture of other non-metallic mineral products/239:Manufacture of non-metallic mineral products n.e.c./2394:Manufacture of cement, lime and plaster | 0.00014639 | kg |  |  | log-normal | 0.00014639 | 1.0248 |  |  |  | market for cement, Portland ¦ cement, Portland ¦ APOS, U | (2;2;5;5;2) |  | Operator information. Cement use for conditioning of the hard waste. Extrapolation from a boiling water reactor.
| cement, unspecified | C:Manufacturing/23:Manufacture of other non-metallic mineral products/239:Manufacture of non-metallic mineral products n.e.c./2394:Manufacture of cement, lime and plaster | 2.4293e-06 | kg |  |  | log-normal | 2.4293e-06 | 1.0248 |  |  |  | market for cement, unspecified ¦ cement, unspecified ¦ APOS, U | (1;3;3;1;1) |  | Amount based on primary data collected from participating companies.
| cement, unspecified | C:Manufacturing/23:Manufacture of other non-metallic mineral products/239:Manufacture of non-metallic mineral products n.e.c./2394:Manufacture of cement, lime and plaster | 5.1262e-07 | kg |  |  | log-normal | 5.1262e-07 | 1.0248 |  |  |  | market group for cement, unspecified ¦ cement, unspecified ¦ APOS, U | (1;3;3;1;1) |  | Amount and activity link based on primary data collected from participating companies.
| cement, unspecified | C:Manufacturing/23:Manufacture of other non-metallic mineral products/239:Manufacture of non-metallic mineral products n.e.c./2394:Manufacture of cement, lime and plaster | 0.0013516 | kg |  |  | log-normal | 0.0013516 | 1.0248 |  |  |  | market for cement, unspecified ¦ cement, unspecified ¦ APOS, U | (1;3;3;1;1) |  | Amount based on primary data collected from participating companies.
| cement, unspecified | C:Manufacturing/23:Manufacture of other non-metallic mineral products/239:Manufacture of non-metallic mineral products n.e.c./2394:Manufacture of cement, lime and plaster | 2.21e-08 | kg |  |  | log-normal | 2.21e-08 | 1.0248 |  |  |  | market for cement, unspecified ¦ cement, unspecified ¦ APOS, U | (1;3;3;1;1) |  | Amount based on primary data collected from participating companies.
| cement, unspecified | C:Manufacturing/23:Manufacture of other non-metallic mineral products/239:Manufacture of non-metallic mineral products n.e.c./2394:Manufacture of cement, lime and plaster | 1.2123e-07 | kg |  |  | log-normal | 1.2123e-07 | 1.0248 |  |  |  | market for cement, unspecified ¦ cement, unspecified ¦ APOS, U | (1;3;3;1;1) |  | Amount based on primary data collected from participating companies.
| cement, unspecified | C:Manufacturing/23:Manufacture of other non-metallic mineral products/239:Manufacture of non-metallic mineral products n.e.c./2394:Manufacture of cement, lime and plaster | 1.7851e-07 | kg |  |  | log-normal | 1.7851e-07 | 1.0248 |  |  |  | market for cement, unspecified ¦ cement, unspecified ¦ APOS, U | (1;3;3;1;1) |  | Amount based on primary data collected from participating companies.
| cement, unspecified | C:Manufacturing/23:Manufacture of other non-metallic mineral products/239:Manufacture of non-metallic mineral products n.e.c./2394:Manufacture of cement, lime and plaster | 7.1414e-07 | kg |  |  | log-normal | 7.1414e-07 | 1.0248 |  |  |  | market for cement, unspecified ¦ cement, unspecified ¦ APOS, U | (1;3;3;1;1) |  | Amount based on primary data collected from participating companies.
| cement, unspecified | C:Manufacturing/23:Manufacture of other non-metallic mineral products/239:Manufacture of non-metallic mineral products n.e.c./2394:Manufacture of cement, lime and plaster | 2.587e-08 | kg |  |  | log-normal | 2.587e-08 | 1.0248 |  |  |  | market for cement, unspecified ¦ cement, unspecified ¦ APOS, U | (1;3;3;1;1) |  | Amount based on primary data collected from participating companies.
| cement, unspecified | C:Manufacturing/23:Manufacture of other non-metallic mineral products/239:Manufacture of non-metallic mineral products n.e.c./2394:Manufacture of cement, lime and plaster | 2.6536e-08 | kg |  |  | log-normal | 2.6536e-08 | 1.0248 |  |  |  | market for cement, unspecified ¦ cement, unspecified ¦ APOS, U | (1;3;3;1;1) |  | Amount based on primary data collected from participating companies.
| cement, unspecified | C:Manufacturing/23:Manufacture of other non-metallic mineral products/239:Manufacture of non-metallic mineral products n.e.c./2394:Manufacture of cement, lime and plaster | 7.4338e-10 | kg |  |  | log-normal | 7.4338e-10 | 1.414 |  |  |  | market for cement, unspecified ¦ cement, unspecified ¦ APOS, U | (1;1;5;5;1) |  | EcoSpold01Location=CH
| cement, unspecified | C:Manufacturing/23:Manufacture of other non-metallic mineral products/239:Manufacture of non-metallic mineral products n.e.c./2394:Manufacture of cement, lime and plaster | 5.5648e-07 | kg |  |  | log-normal | 5.5648e-07 | 1.0248 |  |  |  | market for cement, unspecified ¦ cement, unspecified ¦ APOS, U | (1;3;3;1;1) |  | Amount based on primary data collected from participating companies.
| ceramic factory | F:Construction/42:Civil engineering/429:Construction of other civil engineering projects/4290:Construction of other civil engineering projects | 1.6161e-12 | Item(s) |  |  | log-normal | 1.6161e-12 | 1.745 |  |  |  | ceramic factory construction ¦ ceramic factory ¦ APOS, U | (1;3;5;3;1) |  | EcoSpold01Location=CH
| ceramic factory | F:Construction/42:Civil engineering/429:Construction of other civil engineering projects/4290:Construction of other civil engineering projects | 1.6174e-12 | Item(s) |  |  | log-normal | 1.6174e-12 | 1.745 |  |  |  | market for ceramic factory ¦ ceramic factory ¦ APOS, U | (1;3;5;5;1) |  | EcoSpold01Location=CH
| ceramic tile | C:Manufacturing/23:Manufacture of other non-metallic mineral products/239:Manufacture of non-metallic mineral products n.e.c./2392:Manufacture of clay building materials | 0.00062703 | kg |  |  | log-normal | 0.00062703 | 1.0248 |  |  |  | market for ceramic tile ¦ ceramic tile ¦ APOS, U | (1;4;2;2;5) |  | Calculated value. The amount of exchange is calculated as: amount of input product * (lifetime of the hotel / lifetime of the product). Combined of all instances of use across the building floor and roof. Assuming 12.3 kg of tiles is required to cover 1 m2 of floor area. Source: Victoria Plumbing 2018. British ceramic tile. Available from: https://victoriaplum.com/product/british-ceramic-tile-metro-bevel-white-gloss-tile-100mm-x-200mm Accessed 16 March 2018. Assumed service life of 5 years for floor ceramic tile which is equivalent to the period of major refurbishments in hotels. Source: Filimonau et al. 2011. Reviewing the carbon footprint analysis of hotels: Life Cycle Energy Analysis (LCEA) as a holistic method for carbon impact appraisal of tourist accommodation. Journal of Cleaner Production, 19(17-18), 1917-1930. In terms of outputs assumed to have gone to insert waste.
| charcoal | A:Agriculture, forestry and fishing/02:Forestry and logging/022:Logging/0220:Logging | 0.0012661 | kg |  |  | log-normal | 0.0012661 | 1 |  |  |  | market for charcoal ¦ charcoal ¦ APOS, U | (1;1;4;1;1) |  | Calculated Value.
| charger, electric passenger car | C:Manufacturing/27:Manufacture of electrical equipment/279:Manufacture of other electrical equipment/2790:Manufacture of other electrical equipment | 5.4928e-07 | kg |  |  | log-normal | 5.4928e-07 | 1.0248 |  |  |  | market for charger, electric passenger car ¦ charger, electric passenger car ¦ APOS, U | (1;4;5;4;2) |  | This electric drivetrain and the data describing each component is based on direct information from the Swiss manufacturer Brusa.
| charger, for electric scooter | C:Manufacturing/27:Manufacture of electrical equipment/279:Manufacture of other electrical equipment/2790:Manufacture of other electrical equipment | 2.7418e-06 | kg |  |  | log-normal | 2.7418e-06 | 1.0248 |  |  |  | market for charger, for electric scooter ¦ charger, for electric scooter ¦ APOS, U | (2;4;5;4;3) |  | Based on current available technology.
| chemical factory, organics | F:Construction/42:Civil engineering/429:Construction of other civil engineering projects/4290:Construction of other civil engineering projects | 4.805e-11 | Item(s) |  |  | log-normal | 4.805e-11 | 1.745 |  |  |  | market for chemical factory, organics ¦ chemical factory, organics ¦ APOS, U | (4;5;5;5;4) |  | Proxy: "chemical factory, organics" is used as a proxy for leaching infrastructure. Estimation from dataset author.
| chemical factory, organics | F:Construction/42:Civil engineering/429:Construction of other civil engineering projects/4290:Construction of other civil engineering projects | 1.7607e-12 | Item(s) |  |  | log-normal | 1.7607e-12 | 1.9849 |  |  |  | chemical factory construction, organics ¦ chemical factory, organics ¦ APOS, U | (5;5;5;5;5) |  | EcoSpold01Location=RER
| chemical, inorganic | C:Manufacturing/20:Manufacture of chemicals and chemical products/201:Manufacture of basic chemicals, fertilizers and nitrogen compounds, plastics/2011:Manufacture of basic chemicals | 0.0013237 | kg |  |  | log-normal | 0.0013237 | 1.1052 |  |  |  | market for chemical, inorganic ¦ chemical, inorganic ¦ APOS, U | (1;4;5;3;1) |  | EcoSpold01Location=GLO
| chemical, organic | C:Manufacturing/20:Manufacture of chemicals and chemical products/201:Manufacture of basic chemicals, fertilizers and nitrogen compounds, plastics | 0.0017561 | kg |  |  | log-normal | 0.0017561 | 1.0248 |  |  |  | market for chemical, organic ¦ chemical, organic ¦ APOS, U | (1;3;3;1;1) |  | Amount and activity link based on primary data collected from participating companies.
| chemical, organic | C:Manufacturing/20:Manufacture of chemicals and chemical products/201:Manufacture of basic chemicals, fertilizers and nitrogen compounds, plastics | 4.2067e-09 | kg |  |  | log-normal | 4.2067e-09 | 1.0248 |  |  |  | chemical production, organic ¦ chemical, organic ¦ APOS, U | (1;1;2;1;1) |  | activity link set as transport is modelled with producer-specific transport distances and transport mean
| chimney | F:Construction/43:Specialized construction activities/439:Other specialized construction activities/4390:Other specialized construction activities | 4.8325e-09 | m |  |  | log-normal | 4.8325e-09 | 1.7293 |  |  |  | market for chimney ¦ chimney ¦ APOS, U | (4;5;5;3;4) |  | Estimation based on data of external fuel inputs and emission factors from corresponding fuel combustion ecoinvent datasets (see comment "Extrapolations")
| chlorine dioxide | C:Manufacturing/20:Manufacture of chemicals and chemical products/201:Manufacture of basic chemicals, fertilizers and nitrogen compounds, plastics/2011:Manufacture of basic chemicals | 5.1129e-05 | kg |  |  | log-normal | 5.1129e-05 | 1.0248 |  |  |  | market for chlorine dioxide ¦ chlorine dioxide ¦ APOS, U | (2;4;3;1;1) |  | Disinfectant 5% chlorine dioxide (http://www.echeverriasa.cl/Fichas/FT-FICHAS/FT-TECSA%20CLOR.pdf)
| chlorine dioxide | C:Manufacturing/20:Manufacture of chemicals and chemical products/201:Manufacture of basic chemicals, fertilizers and nitrogen compounds, plastics/2011:Manufacture of basic chemicals | 1.0752e-05 | kg |  |  | log-normal | 1.0752e-05 | 1.0248 |  |  |  | market for chlorine dioxide ¦ chlorine dioxide ¦ APOS, U | (2;4;3;5;1) |  | Disinfectant 5% chlorine dioxide (http://www.echeverriasa.cl/Fichas/FT-FICHAS/FT-TECSA%20CLOR.pdf)
| chlorine, liquid | C:Manufacturing/24:Manufacture of basic metals/242:Manufacture of basic precious and other non-ferrous metals/2420:Manufacture of basic precious and other non-ferrous metals | 0.00013825 | kg |  |  | log-normal | 0.00013825 | 1.0248 |  |  |  | market for chlorine, liquid ¦ chlorine, liquid ¦ APOS, U | (1;3;3;1;1) |  | Amount based on primary data collected from participating companies.
| chlorine, liquid | C:Manufacturing/24:Manufacture of basic metals/242:Manufacture of basic precious and other non-ferrous metals/2420:Manufacture of basic precious and other non-ferrous metals | 3.9106e-06 | kg |  |  | log-normal | 3.9106e-06 | 1 |  |  |  | market for chlorine, liquid ¦ chlorine, liquid ¦ APOS, U | (1;3;5;1;1)
| chlorodifluoromethane | C:Manufacturing/20:Manufacture of chemicals and chemical products/201:Manufacture of basic chemicals, fertilizers and nitrogen compounds, plastics/2011:Manufacture of basic chemicals | 3.9847e-10 | kg |  |  | log-normal | 3.9847e-10 | 1.0248 |  |  |  | market for chlorodifluoromethane ¦ chlorodifluoromethane ¦ APOS, U | (2;4;3;3;2) |  | Estimated value. Measured/calculated value for Quebec is extrapolated for GLO.
| chlorodifluoromethane | C:Manufacturing/20:Manufacture of chemicals and chemical products/201:Manufacture of basic chemicals, fertilizers and nitrogen compounds, plastics/2011:Manufacture of basic chemicals | 0.00020797 | kg |  |  | log-normal | 0.00020797 | 1.0248 |  |  |  | market for chlorodifluoromethane ¦ chlorodifluoromethane ¦ APOS, U | (2;4;3;3;2) |  | Estimated value. Measured/calculated value for Quebec is extrapolated for GLO.
| chopping, maize | A:Agriculture, forestry and fishing/01:Crop and animal production, hunting and related service activities/016:Support activities to agriculture and post-harvest crop activities/0161:Support activities for crop production | 5.3089e-07 | ha |  |  | log-normal | 5.3089e-07 | 1.0248 |  |  |  | market for chopping, maize ¦ chopping, maize ¦ APOS, U | (2;1;5;1;1) |  | Approximation for the harvest of stem cuttings.
| chromite ore concentrate | B:Mining and quarrying/07:Mining of metal ores/072:Mining of non-ferrous metal ores/0729:Mining of other non-ferrous metal ores | 0.00042735 | kg |  |  | log-normal | 0.00042735 | 1.1052 |  |  |  | market for chromite ore concentrate ¦ chromite ore concentrate ¦ APOS, U | (2;4;5;5;1) |  | EcoSpold01Location=GLO
| chromium | C:Manufacturing/24:Manufacture of basic metals/242:Manufacture of basic precious and other non-ferrous metals/2420:Manufacture of basic precious and other non-ferrous metals | 3.3838e-05 | kg |  |  | log-normal | 3.3838e-05 | 1.2214 |  |  |  | market for chromium ¦ chromium ¦ APOS, U | (4;3;5;3;4) |  | EcoSpold01Location=RER
| chromium steel pipe | C:Manufacturing/24:Manufacture of basic metals/241:Manufacture of basic iron and steel/2410:Manufacture of basic iron and steel | 4.055e-06 | kg |  |  | log-normal | 4.055e-06 | 1.0248 |  |  |  | market for chromium steel pipe ¦ chromium steel pipe ¦ APOS, U | (2;3;3;1;1) |  | Industrial value (Jost, Products for Container Equipment and Intermodal transports, http://www.jost-world.com/workflow/pdfanleitungen/kataloge/JOST_CT_ZDE180000039E_0910.pdf, accessed 20141014). There are 4 locking bars on the container.
| chromium steel removed by milling, average | C:Manufacturing/25:Manufacture of fabricated metal products, except machinery and equipment/259:Manufacture of other fabricated metal products; metalworking service activit/2592:Treatment and coating of metals; machining | 1.4237e-06 | kg |  |  | log-normal | 1.4237e-06 | 1.0321 |  |  |  | market for chromium steel removed by milling, average ¦ chromium steel removed by milling, average ¦ APOS, U | (4;4;4;3;2) |  | Process of milling chromesteel. 0
| chromium steel removed by turning, average, conventional | C:Manufacturing/25:Manufacture of fabricated metal products, except machinery and equipment/259:Manufacture of other fabricated metal products; metalworking service activit/2592:Treatment and coating of metals; machining | 1.7077e-05 | kg |  |  | log-normal | 1.7077e-05 | 1.2214 |  |  |  | chromium steel turning, average, conventional ¦ chromium steel removed by turning, average, conventional ¦ APOS, U | (4;2;4;1;4) |  | Assumption
| chromium steel removed by turning, average, conventional | C:Manufacturing/25:Manufacture of fabricated metal products, except machinery and equipment/259:Manufacture of other fabricated metal products; metalworking service activit/2592:Treatment and coating of metals; machining | 3.5866e-05 | kg |  |  | log-normal | 3.5866e-05 | 1.2214 |  |  |  | market for chromium steel removed by turning, average, conventional ¦ chromium steel removed by turning, average, conventional ¦ APOS, U | (4;2;4;5;4) |  | Assumption
| Chromium, in ground | Elementary flows/Resource/in ground | 1.7528e-08 | kg |  |  | log-normal | 1.7528e-08 | 1.0248 |  |  |  |  | (1;3;3;1;1) |  | Amount and activity link based on primary data collected from participating companies.
| citric acid | C:Manufacturing/20:Manufacture of chemicals and chemical products/201:Manufacture of basic chemicals, fertilizers and nitrogen compounds, plastics/2011:Manufacture of basic chemicals | 0.00016827 | kg |  |  | log-normal | 0.00016827 | 1.0248 |  |  |  | market for citric acid ¦ citric acid ¦ APOS, U | (3;4;4;1;2) |  | Literature value. Sum of chemical use for pretreatment and reverse osmosis based on Biswas, W. K. (2009).
| clay | B:Mining and quarrying/08:Other mining and quarrying/081:Quarrying of stone, sand and clay/0810:Quarrying of stone, sand and clay | 0.0031232 | kg |  |  | log-normal | 0.0031232 | 1.1052 |  |  |  | market for clay ¦ clay ¦ APOS, U | (2;4;5;5;1) |  | EcoSpold01Location=CH
| clay | B:Mining and quarrying/08:Other mining and quarrying/081:Quarrying of stone, sand and clay/0810:Quarrying of stone, sand and clay | 0.027532 | kg |  |  | log-normal | 0.027532 | 1.0248 |  |  |  | market for clay ¦ clay ¦ APOS, U | (2;2;3;5;1) |  | Estimated value. For Peru the same total amount of material input was assumed as for the global ecoinvent dataset (1.74kg of primary and secondary raw material per kg of clinker produced), given the limitation in data availability. The material composition is based on data from the Pacasmayo cement producer, representing 20% of the Peruvian market. The clinker composition in Peru (Pacasmayo, 2014) is 72% limestone, 15% clays, 2% iron oxide and 11% calcareous marl.
| clay brick | C:Manufacturing/23:Manufacture of other non-metallic mineral products/239:Manufacture of non-metallic mineral products n.e.c./2392:Manufacture of clay building materials | 0.0041347 | kg |  |  | log-normal | 0.0041347 | 1.745 |  |  |  | market for clay brick ¦ clay brick ¦ APOS, U | (1;3;5;3;1) |  | Estimation, based on literature.
| clay pit infrastructure | F:Construction/42:Civil engineering/429:Construction of other civil engineering projects/4290:Construction of other civil engineering projects | 9.514e-12 | Item(s) |  |  | log-normal | 9.514e-12 | 2.2394 |  |  |  | clay pit construction ¦ clay pit infrastructure ¦ APOS, U | (1;1;5;1;1) |  | estimated This exchange has an activity link directly to the producing activity because the product is primarily consumed in the same geographical area where it is produced.
| clay pit infrastructure | F:Construction/42:Civil engineering/429:Construction of other civil engineering projects/4290:Construction of other civil engineering projects | 1.5821e-11 | Item(s) |  |  | log-normal | 1.5821e-11 | 2.2394 |  |  |  | market for clay pit infrastructure ¦ clay pit infrastructure ¦ APOS, U | (1;1;5;5;1) |  | EcoSpold01Location=CH
| Clay, bentonite, in ground | Elementary flows/Resource/in ground | 0.028053 | kg | [11 empty] | Uncertainty for LCI results cannot be determined
| Clay, unspecified, in ground | Elementary flows/Resource/in ground | 1.9574e-06 | kg | [11 empty] | Uncertainty for LCI results cannot be determined
| cleaning consumables, without water, in 13.6% solution state | C:Manufacturing/20:Manufacture of chemicals and chemical products/202:Manufacture of other chemical products/2023:Manufacture of soap and detergents, cleaning and polishing preparations, pe | 1.2764e-05 | kg |  |  | log-normal | 1.2764e-05 | 1.7293 |  |  |  | market for cleaning consumables, without water, in 13.6% solution state ¦ cleaning consumables, without water, in 13.6% solution state ¦ APOS, U | (2;4;2;2;2) |  | Calculated value. The amount of exchange is calculated as: amount of input product * (lifetime of the hotel) / (number of guests during the lifetime of the hotel * hotel occupancy rate). Combined of all instances of use across the hotel operations. In terms of outputs assumed to have gone to wastewater. As the product "cleaning consumables" is expressed as 100% active substance, the amount of cleaning consumables is multiplied by the average concentration of active substance. According to Golsteijn (2015) the average water content of cleaning consumables is 86.4%, the necessary water input is accounted for with the flow "water, compeltely softened, from decarbonised water, at user". For more information on how the cleaning consumables dataset was created please refer to the relevant dataset in ecoinvent. 2015, Laura Golsteijn, A compilation of life cycle studies for six household detergent product categories in Europe: the basis for product-specific A.I.S.E. Charter Advanced Sustainability Profiles
| clinker | C:Manufacturing/23:Manufacture of other non-metallic mineral products/239:Manufacture of non-metallic mineral products n.e.c./2394:Manufacture of cement, lime and plaster | 1.1212e-06 | kg |  |  | log-normal | 1.1212e-06 | 1.0248 |  |  |  | market for clinker ¦ clinker ¦ APOS, U | (1;3;3;1;1) |  | Amount based on primary data collected from participating companies.
| clinker | C:Manufacturing/23:Manufacture of other non-metallic mineral products/239:Manufacture of non-metallic mineral products n.e.c./2394:Manufacture of cement, lime and plaster | 7.514e-08 | kg |  |  | log-normal | 7.514e-08 | 1.0248 |  |  |  | market for clinker ¦ clinker ¦ APOS, U | (1;3;3;1;1) |  | Amount based on primary data collected from participating companies.
| clinker | C:Manufacturing/23:Manufacture of other non-metallic mineral products/239:Manufacture of non-metallic mineral products n.e.c./2394:Manufacture of cement, lime and plaster | 5.8613e-08 | kg |  |  | log-normal | 5.8613e-08 | 1.0248 |  |  |  | market for clinker ¦ clinker ¦ APOS, U | (1;3;3;1;1) |  | Amount based on primary data collected from participating companies.
| clinker | C:Manufacturing/23:Manufacture of other non-metallic mineral products/239:Manufacture of non-metallic mineral products n.e.c./2394:Manufacture of cement, lime and plaster | 1.8293e-08 | kg |  |  | log-normal | 1.8293e-08 | 1.0248 |  |  |  | market for clinker ¦ clinker ¦ APOS, U | (1;3;3;1;1) |  | Amount based on primary data collected from participating companies.
| clinker | C:Manufacturing/23:Manufacture of other non-metallic mineral products/239:Manufacture of non-metallic mineral products n.e.c./2394:Manufacture of cement, lime and plaster | 3.5972e-06 | kg |  |  | log-normal | 3.5972e-06 | 1.0248 |  |  |  | market for clinker ¦ clinker ¦ APOS, U | (1;3;3;1;1) |  | Amount based on primary data collected from participating companies.
| clinker | C:Manufacturing/23:Manufacture of other non-metallic mineral products/239:Manufacture of non-metallic mineral products n.e.c./2394:Manufacture of cement, lime and plaster | 4.4971e-08 | kg |  |  | log-normal | 4.4971e-08 | 1.0248 |  |  |  | market for clinker ¦ clinker ¦ APOS, U | (1;3;3;1;1) |  | Amount based on primary data collected from participating companies.
| clinker | C:Manufacturing/23:Manufacture of other non-metallic mineral products/239:Manufacture of non-metallic mineral products n.e.c./2394:Manufacture of cement, lime and plaster | 2.5269e-07 | kg |  |  | log-normal | 2.5269e-07 | 1.0248 |  |  |  | market for clinker ¦ clinker ¦ APOS, U | (1;3;3;1;1) |  | Amount based on primary data collected from participating companies.
| clinker | C:Manufacturing/23:Manufacture of other non-metallic mineral products/239:Manufacture of non-metallic mineral products n.e.c./2394:Manufacture of cement, lime and plaster | 1.1997e-06 | kg |  |  | log-normal | 1.1997e-06 | 1.0248 |  |  |  | market for clinker ¦ clinker ¦ APOS, U | (1;3;3;1;1) |  | Amount based on primary data collected from participating companies.
| Coal, brown, in ground | Elementary flows/Resource/in ground | 0.0031421 | kg | [11 empty] | Uncertainty for LCI results cannot be determined
| Coal, hard, unspecified, in ground | Elementary flows/Resource/in ground | 0.013838 | kg | [11 empty] | Uncertainty for LCI results cannot be determined
| coating powder | C:Manufacturing/20:Manufacture of chemicals and chemical products/202:Manufacture of other chemical products/2022:Manufacture of paints, varnishes and similar coatings, printing ink and mas | 1.0402e-06 | kg |  |  | log-normal | 1.0402e-06 | 1.0248 |  |  |  | market for coating powder ¦ coating powder ¦ APOS, U | (1;3;5;4;2) |  | Materialization based on average from literature values.
| coating powder | C:Manufacturing/20:Manufacture of chemicals and chemical products/202:Manufacture of other chemical products/2022:Manufacture of paints, varnishes and similar coatings, printing ink and mas | 5.1372e-07 | kg |  |  | log-normal | 5.1372e-07 | 1.0248 |  |  |  | market for coating powder ¦ coating powder ¦ APOS, U | (1;3;5;4;2) |  | Materialization based on average from literature values.
| cobalt | E:Water supply; sewerage, waste management and remediation activities/38:Waste collection, treatment and disposal activities; materials recovery/383:Materials recovery/3830:Materials recovery | 1.4427e-05 | kg |  |  | log-normal | 1.4427e-05 | 1.1052 |  |  |  | market for cobalt ¦ cobalt ¦ APOS, U | (1;3;5;3;1) |  | Proxy with estimation, to represent Ti, Co, Sb, Zr, Ni, Zn, Ce compounds, Cobalt, Nickel and Zinc is used.
| cocoa bean | A:Agriculture, forestry and fishing/01:Crop and animal production, hunting and related service activities/012:Growing of perennial crops/0127:Growing of beverage crops | 0.00016744 | kg | [8 empty] | cocoa bean production, sun-dried ¦ cocoa bean ¦ APOS, U
| cocoa bean | A:Agriculture, forestry and fishing/01:Crop and animal production, hunting and related service activities/012:Growing of perennial crops/0127:Growing of beverage crops | 0.00033821 | kg | [8 empty] | cocoa bean production, sun-dried ¦ cocoa bean ¦ APOS, U
| cocoa bean | A:Agriculture, forestry and fishing/01:Crop and animal production, hunting and related service activities/012:Growing of perennial crops/0127:Growing of beverage crops | 0.00029757 | kg | [8 empty] | cocoa bean production, sun-dried ¦ cocoa bean ¦ APOS, U
| cocoa bean | A:Agriculture, forestry and fishing/01:Crop and animal production, hunting and related service activities/012:Growing of perennial crops/0127:Growing of beverage crops | 0.00011528 | kg | [8 empty] | market for cocoa bean ¦ cocoa bean ¦ APOS, U |  |  | Estimated value based on literature (FAO, Gustavsson, 2011). Compensation for product loss
| cocoa bean | A:Agriculture, forestry and fishing/01:Crop and animal production, hunting and related service activities/012:Growing of perennial crops/0127:Growing of beverage crops | 0.00015747 | kg | [8 empty] | cocoa bean production, sun-dried ¦ cocoa bean ¦ APOS, U
| coconut oil, crude | C:Manufacturing/10:Manufacture of food products/104:Manufacture of vegetable and animal oils and fats/1040:Manufacture of vegetable and animal oils and fats | 0.00064122 | kg |  |  | log-normal | 0.00064122 | 1.1052 |  |  |  | market for coconut oil, crude ¦ coconut oil, crude ¦ APOS, U | (2;5;5;5;1) |  | Data from ECOSOL study (Literature)
| cocoons | A:Agriculture, forestry and fishing/01:Crop and animal production, hunting and related service activities/014:Animal production/0149:Raising of other animals | 0.0001986 | kg |  |  | log-normal | 0.0001986 | 1.0248 |  |  |  | market for cocoons ¦ cocoons ¦ APOS, U | (4;4;3;5;1)
| cocoons | A:Agriculture, forestry and fishing/01:Crop and animal production, hunting and related service activities/014:Animal production/0149:Raising of other animals | 0.00019867 | kg |  |  | log-normal | 0.00019867 | 1.0248 |  |  |  | market for cocoons ¦ cocoons ¦ APOS, U | (4;4;3;1;1) |  | Primary data collected from the Silk Reeling Centre
| coffee maker | C:Manufacturing/27:Manufacture of electrical equipment/275:Manufacture of domestic appliances/2750:Manufacture of domestic appliances | 4.4114e-08 | Item(s) |  |  | log-normal | 4.4114e-08 | 1.7293 |  |  |  | market for coffee maker ¦ coffee maker ¦ APOS, U | (2;4;2;2;2) |  | Calculated value. The amount of exchange is calculated as: amount of input product * (lifetime of the hotel/lifetime of the product) / (number of guests during the lifetime of the hotel * hotel occupancy rate). Assumed average service life of a coffee maker is 5 years. Source: Ashby 2009. Materials and the Environment: Eco-Informed Material Choice. Elsevier, Burlington, USA
| coffee, green bean | A:Agriculture, forestry and fishing/01:Crop and animal production, hunting and related service activities/012:Growing of perennial crops/0127:Growing of beverage crops | 9.1342e-06 | kg | [8 empty] | coffee green bean production, arabica ¦ coffee, green bean ¦ APOS, U
| coffee, green bean | A:Agriculture, forestry and fishing/01:Crop and animal production, hunting and related service activities/012:Growing of perennial crops/0127:Growing of beverage crops | 0.00012427 | kg | [8 empty] | coffee green bean production, robusta ¦ coffee, green bean ¦ APOS, U
| coffee, green bean | A:Agriculture, forestry and fishing/01:Crop and animal production, hunting and related service activities/012:Growing of perennial crops/0127:Growing of beverage crops | 1.9863e-05 | kg | [8 empty] | coffee green bean production, robusta ¦ coffee, green bean ¦ APOS, U
| coffee, green bean | A:Agriculture, forestry and fishing/01:Crop and animal production, hunting and related service activities/012:Growing of perennial crops/0127:Growing of beverage crops | 4.9349e-05 | kg | [8 empty] | coffee green bean production, arabica ¦ coffee, green bean ¦ APOS, U
| coffee, green bean | A:Agriculture, forestry and fishing/01:Crop and animal production, hunting and related service activities/012:Growing of perennial crops/0127:Growing of beverage crops | 6.9497e-05 | kg | [8 empty] | coffee green bean production, robusta ¦ coffee, green bean ¦ APOS, U
| coffee, green bean | A:Agriculture, forestry and fishing/01:Crop and animal production, hunting and related service activities/012:Growing of perennial crops/0127:Growing of beverage crops | 0.00022049 | kg | [8 empty] | coffee green bean production, robusta ¦ coffee, green bean ¦ APOS, U
| coffee, green bean | A:Agriculture, forestry and fishing/01:Crop and animal production, hunting and related service activities/012:Growing of perennial crops/0127:Growing of beverage crops | 6.6949e-05 | kg | [8 empty] | coffee green bean production, robusta ¦ coffee, green bean ¦ APOS, U
| coffee, green bean | A:Agriculture, forestry and fishing/01:Crop and animal production, hunting and related service activities/012:Growing of perennial crops/0127:Growing of beverage crops | 2.7395e-05 | kg | [8 empty] | coffee green bean production, arabica ¦ coffee, green bean ¦ APOS, U
| coffee, green bean | A:Agriculture, forestry and fishing/01:Crop and animal production, hunting and related service activities/012:Growing of perennial crops/0127:Growing of beverage crops | 4.8035e-05 | kg | [8 empty] | coffee green bean production, arabica ¦ coffee, green bean ¦ APOS, U
| coffee, green bean | A:Agriculture, forestry and fishing/01:Crop and animal production, hunting and related service activities/012:Growing of perennial crops/0127:Growing of beverage crops | 0.00010089 | kg | [8 empty] | market for coffee, green bean ¦ coffee, green bean ¦ APOS, U |  |  | Estimated value based on literature (FAO, Gustavsson, 2011). Compensation for product loss
| coffee, green bean | A:Agriculture, forestry and fishing/01:Crop and animal production, hunting and related service activities/012:Growing of perennial crops/0127:Growing of beverage crops | 0.00020574 | kg | [8 empty] | coffee green bean production, arabica ¦ coffee, green bean ¦ APOS, U
| coke | C:Manufacturing/19:Manufacture of coke and refined petroleum products/191:Manufacture of coke oven products/1910:Manufacture of coke oven products | 0.00053428 | MJ |  |  | log-normal | 0.00053428 | 1.0248 |  |  |  | coking ¦ coke ¦ APOS, U | (1;3;3;1;1) |  | Amount and activity link based on primary data collected from participating companies.
| coke | C:Manufacturing/19:Manufacture of coke and refined petroleum products/191:Manufacture of coke oven products/1910:Manufacture of coke oven products | 0.021731 | MJ |  |  | log-normal | 0.021731 | 1 |  |  |  | market for coke ¦ coke ¦ APOS, U | (1;3;5;5;1) |  | EcoSpold01Location=RER
| compact fluorescent lamp | C:Manufacturing/27:Manufacture of electrical equipment/274:Manufacture of electric lighting equipment/2740:Manufacture of electric lighting equipment | 1.7913e-05 | Item(s) |  |  | log-normal | 1.7913e-05 | 1.7293 |  |  |  | market for compact fluorescent lamp ¦ compact fluorescent lamp ¦ APOS, U | (2;4;2;2;2) |  | Calculated value. The amount of exchange is calculated as: amount of input product * (lifetime of the hotel/lifetime of the product) / (number of guests during the lifetime of the hotel * hotel occupancy rate). Average service life of a bulb is assumed to be equal to 1.1 year. Source: Elijošiutė et al. 2012. Life Cycle Assessment of Compact Fluorescent and Incandescent Lamps: Comparative Analysis. Environmental Research, Engineering and Management, 3(61), 65-72.
| compost | E:Water supply; sewerage, waste management and remediation activities/38:Waste collection, treatment and disposal activities; materials recovery/382:Waste treatment and disposal/3821:Treatment and disposal of non-hazardous waste | 0.0037081 | kg |  |  | log-normal | 0.0037081 | 1.4049 |  |  |  | market for compost ¦ compost ¦ APOS, U | (2;1;3;1;1) |  | Literature value or expert estimation (Personal written communication, FNC., 2015). Corresponds to 91.0 kg/ha
| compressed air, 1000 kPa gauge | C:Manufacturing/20:Manufacture of chemicals and chemical products/201:Manufacture of basic chemicals, fertilizers and nitrogen compounds, plastics/2011:Manufacture of basic chemicals | 2.7395e-05 | m3 |  |  | log-normal | 2.7395e-05 | 1.0248 |  |  |  | market for compressed air, 1000 kPa gauge ¦ compressed air, 1000 kPa gauge ¦ APOS, U | (2;2;2;1;1)
| compressed air, 1000 kPa gauge | C:Manufacturing/20:Manufacture of chemicals and chemical products/201:Manufacture of basic chemicals, fertilizers and nitrogen compounds, plastics/2011:Manufacture of basic chemicals | 3.2628e-05 | m3 |  |  | log-normal | 3.2628e-05 | 1.0248 |  |  |  | market for compressed air, 1000 kPa gauge ¦ compressed air, 1000 kPa gauge ¦ APOS, U | (2;2;2;5;1)
| compressed air, 600 kPa gauge | C:Manufacturing/20:Manufacture of chemicals and chemical products/201:Manufacture of basic chemicals, fertilizers and nitrogen compounds, plastics/2011:Manufacture of basic chemicals | 0.0016607 | m3 |  |  | log-normal | 0.0016607 | 1.0248 |  |  |  | market for compressed air, 600 kPa gauge ¦ compressed air, 600 kPa gauge ¦ APOS, U | (3;3;3;5;3) |  | Weighted average of reported input
| compressed air, 800 kPa gauge | C:Manufacturing/20:Manufacture of chemicals and chemical products/201:Manufacture of basic chemicals, fertilizers and nitrogen compounds, plastics/2011:Manufacture of basic chemicals | 1.0548e-05 | m3 |  |  | log-normal | 1.0548e-05 | 1.0248 |  |  |  | market for compressed air, 800 kPa gauge ¦ compressed air, 800 kPa gauge ¦ APOS, U | (1;4;3;3;2) |  | Data from Xiao et al. 2015.
| compressed air, 800 kPa gauge | C:Manufacturing/20:Manufacture of chemicals and chemical products/201:Manufacture of basic chemicals, fertilizers and nitrogen compounds, plastics/2011:Manufacture of basic chemicals | 2.5921e-05 | m3 |  |  | log-normal | 2.5921e-05 | 1.0248 |  |  |  | market for compressed air, 800 kPa gauge ¦ compressed air, 800 kPa gauge ¦ APOS, U | (1;4;3;3;2) |  | Data from Xiao et al. 2015.
| computer, laptop | C:Manufacturing/26:Manufacture of computer, electronic and optical products/262:Manufacture of computers and peripheral equipment/2620:Manufacture of computers and peripheral equipment | 1.9306e-07 | Item(s) |  |  | log-normal | 1.9306e-07 | 1.7293 |  |  |  | market for computer, laptop ¦ computer, laptop ¦ APOS, U | (2;4;2;2;2) |  | Calculated value. The amount of exchange is calculated as: amount of input product * (lifetime of the hotel) / (number of guests during the lifetime of the hotel * hotel occupancy rate). Assumed a service life of 10 years.
| concrete block | C:Manufacturing/23:Manufacture of other non-metallic mineral products/239:Manufacture of non-metallic mineral products n.e.c./2395:Manufacture of articles of concrete, cement and plaster | 0.00011852 | kg |  |  | log-normal | 0.00011852 | 1.5 |  |  |  | market for concrete block ¦ concrete block ¦ APOS, U | (5;5;5;5;5) |  | Literature data and primary data from French manufacturers (Boulard et al, 2011). Mechanical room part of for the storage system.
| concrete block | C:Manufacturing/23:Manufacture of other non-metallic mineral products/239:Manufacture of non-metallic mineral products n.e.c./2395:Manufacture of articles of concrete, cement and plaster | 0.00026166 | kg |  |  | log-normal | 0.00026166 | 1.5 |  |  |  | market for concrete block ¦ concrete block ¦ APOS, U | (5;5;5;5;5) |  | Literature data and primary data from French manufacturers (Boulard et al, 2011). Mechanical room part of for the storage system.
| concrete block | C:Manufacturing/23:Manufacture of other non-metallic mineral products/239:Manufacture of non-metallic mineral products n.e.c./2395:Manufacture of articles of concrete, cement and plaster | 0.00037491 | kg |  |  | log-normal | 0.00037491 | 1.5 |  |  |  | market for concrete block ¦ concrete block ¦ APOS, U | (5;5;5;5;5) |  | Literature data and primary data from French manufacturers (Boulard et al, 2011). Mechanical room part of for the storage system.
| concrete mixing factory | F:Construction/42:Civil engineering/429:Construction of other civil engineering projects/4290:Construction of other civil engineering projects | 3.612e-11 | Item(s) |  |  | log-normal | 3.612e-11 | 1.7607 |  |  |  | concrete mixing factory construction ¦ concrete mixing factory ¦ APOS, U | (2;1;5;5;1) |  | Calculated value. 0.00042017 m3 is the amount of concrete, normal needed for production of 1 kg of cement tile. This exchange has an activity link directly to the producing activity because the product is primarily consumed in the same geographical area where it is produced.
| concrete mixing factory | F:Construction/42:Civil engineering/429:Construction of other civil engineering projects/4290:Construction of other civil engineering projects | 6.2142e-12 | Item(s) |  |  | log-normal | 6.2142e-12 | 1.7607 |  |  |  | market for concrete mixing factory ¦ concrete mixing factory ¦ APOS, U | (2;1;5;5;1) |  | Calculated value. 0.00042017 m3 is the amount of concrete, normal needed for production of 1 kg of cement tile.
| concrete, 35MPa | C:Manufacturing/23:Manufacture of other non-metallic mineral products/239:Manufacture of non-metallic mineral products n.e.c./2395:Manufacture of articles of concrete, cement and plaster | 1.5861e-09 | m3 |  |  | log-normal | 1.5861e-09 | 1.0248 |  |  |  | market for concrete, 35MPa ¦ concrete, 35MPa ¦ APOS, U | (1;3;3;1;1) |  | Amount and activity link based on primary data collected from participating companies.
| concrete, 35MPa | C:Manufacturing/23:Manufacture of other non-metallic mineral products/239:Manufacture of non-metallic mineral products n.e.c./2395:Manufacture of articles of concrete, cement and plaster | 1.9221e-10 | m3 |  |  | log-normal | 1.9221e-10 | 1.0248 |  |  |  | market for concrete, 35MPa ¦ concrete, 35MPa ¦ APOS, U | (1;3;3;1;1) |  | Amount and activity link based on primary data collected from participating companies.
| concrete, 35MPa | C:Manufacturing/23:Manufacture of other non-metallic mineral products/239:Manufacture of non-metallic mineral products n.e.c./2395:Manufacture of articles of concrete, cement and plaster | 7.6823e-12 | m3 |  |  | log-normal | 7.6823e-12 | 1.0248 |  |  |  | market for concrete, 35MPa ¦ concrete, 35MPa ¦ APOS, U | (1;3;3;1;1) |  | Amount and activity link based on primary data collected from participating companies.
| concrete, 35MPa | C:Manufacturing/23:Manufacture of other non-metallic mineral products/239:Manufacture of non-metallic mineral products n.e.c./2395:Manufacture of articles of concrete, cement and plaster | 1.2019e-12 | m3 |  |  | log-normal | 1.2019e-12 | 1.0248 |  |  |  | market for concrete, 35MPa ¦ concrete, 35MPa ¦ APOS, U | (1;3;3;1;1) |  | Amount and activity link based on primary data collected from participating companies.
| concrete, medium strength | C:Manufacturing/23:Manufacture of other non-metallic mineral products/239:Manufacture of non-metallic mineral products n.e.c./2395:Manufacture of articles of concrete, cement and plaster | 1.0558e-06 | m3 |  |  | log-normal | 1.0558e-06 | 2.4733 |  |  |  | market group for concrete, medium strength ¦ concrete, medium strength ¦ APOS, U | (1;3;5;3;1) |  | Estimation, based on literature.
| concrete, normal | C:Manufacturing/23:Manufacture of other non-metallic mineral products/239:Manufacture of non-metallic mineral products n.e.c./2395:Manufacture of articles of concrete, cement and plaster | 1.3156e-05 | m3 |  |  | log-normal | 1.3156e-05 | 1.0248 |  |  |  | market for concrete, normal ¦ concrete, normal ¦ APOS, U | (3;4;3;3;2) |  | Calculated Value. 3.79E+06 kg of concrete from literature converted to m3 with wet mass property (2380 kg/m3)
| concrete, normal | C:Manufacturing/23:Manufacture of other non-metallic mineral products/239:Manufacture of non-metallic mineral products n.e.c./2395:Manufacture of articles of concrete, cement and plaster | 1.2742e-05 | m3 |  |  | log-normal | 1.2742e-05 | 1.0248 |  |  |  | market for concrete, normal ¦ concrete, normal ¦ APOS, U | (1;4;2;2;5) |  | Calculated value. Combined of all instances of use across the building structure, walls and floor (5.4E+05m3). Assumed thickness of floor concrete of 225 mm, Insulation 2011. Thermafloor TF70. INSULATION FOR SOLID CONCRETE AND SUSPENDED GROUND FLOORS. Available from http://kingspaninsulation.co.uk/getattachment/5fdd04b2-e58e-4622-97bb-5861799ab02a/Thermafloor-TF70-pdf.pdf Accessed 23 March 2018. Assumed service life of 75 years which is equal to the service life of the hotel building with minor refurbishments throughout. Additionally the concrete for foundations is account for (5868m3). Estimated value based on the hotel area. In terms of outputs assumed to have gone to waste concrete.
| concrete, normal | C:Manufacturing/23:Manufacture of other non-metallic mineral products/239:Manufacture of non-metallic mineral products n.e.c./2395:Manufacture of articles of concrete, cement and plaster | 1.1944e-05 | m3 |  |  | log-normal | 1.1944e-05 | 1.0248 |  |  |  | market for concrete, normal ¦ concrete, normal ¦ APOS, U | (2;4;2;2;5) |  | Calculated value. Combined of all instances of use across the building structure, walls and floor (14450m3). Assumed thickness of concrete of 225 mm, Insulation 2011. Thermafloor TF70. INSULATION FOR SOLID CONCRETE AND SUSPENDED GROUND FLOORS. Available from http://kingspaninsulation.co.uk/getattachment/5fdd04b2-e58e-4622-97bb-5861799ab02a/Thermafloor-TF70-pdf.pdf Accessed 23 March 2018. Assumed service life of 75 years which is equal to the service life of the hotel building with minor refurbishments throughout. Additionally the concrete for foundations is accounted for (30840m3). Estimated value based on the hotel area and construction practices in Peru. The case study hotel has 4 floors of underground parking that occupy 2570 m2 of area and have 3 m of height each. Hotel foundation is then calculated as 2570 m2 x 3 m x 4 = 30840 m3. In terms of outputs assumed to have gone to waste concrete.
| concrete, normal | C:Manufacturing/23:Manufacture of other non-metallic mineral products/239:Manufacture of non-metallic mineral products n.e.c./2395:Manufacture of articles of concrete, cement and plaster | 3.9912e-06 | m3 |  |  | log-normal | 3.9912e-06 | 1.0248 |  |  |  | market for concrete, normal ¦ concrete, normal ¦ APOS, U | (3;3;5;5;4) |  | Calculated Value. 3.79E+06 kg of concrete from literature converted to m3 with wet mass property (2380 kg/m3)
| concrete, normal | C:Manufacturing/23:Manufacture of other non-metallic mineral products/239:Manufacture of non-metallic mineral products n.e.c./2395:Manufacture of articles of concrete, cement and plaster | 1.9885e-05 | m3 |  |  | log-normal | 1.9885e-05 | 1.5 |  |  |  | market for concrete, normal ¦ concrete, normal ¦ APOS, U | (5;5;5;5;5) |  | Literature data and primary data from French manufacturers (Boulard et al, 2011). Walls and mechanical room.
| concrete, normal | C:Manufacturing/23:Manufacture of other non-metallic mineral products/239:Manufacture of non-metallic mineral products n.e.c./2395:Manufacture of articles of concrete, cement and plaster | 9.1045e-06 | m3 |  |  | log-normal | 9.1045e-06 | 1.745 |  |  |  | market group for concrete, normal ¦ concrete, normal ¦ APOS, U | (1;3;5;3;1) |  | Estimation, based on literature.
| concrete, normal | C:Manufacturing/23:Manufacture of other non-metallic mineral products/239:Manufacture of non-metallic mineral products n.e.c./2395:Manufacture of articles of concrete, cement and plaster | 1.2233e-06 | m3 |  |  | log-normal | 1.2233e-06 | 1.0248 |  |  |  | market for concrete, normal ¦ concrete, normal ¦ APOS, U | (3;3;5;5;4) |  | Calculated Value. 3.79E+06 kg of concrete from literature converted to m3 with wet mass property (2380 kg/m3)
| concrete, normal | C:Manufacturing/23:Manufacture of other non-metallic mineral products/239:Manufacture of non-metallic mineral products n.e.c./2395:Manufacture of articles of concrete, cement and plaster | 1.4375e-05 | m3 |  |  | log-normal | 1.4375e-05 | 1 |  |  |  | market for concrete, normal ¦ concrete, normal ¦ APOS, U | (1;1;4;1;1) |  | Calculated Value.
| concrete, normal | C:Manufacturing/23:Manufacture of other non-metallic mineral products/239:Manufacture of non-metallic mineral products n.e.c./2395:Manufacture of articles of concrete, cement and plaster | 4.3597e-07 | m3 |  |  | log-normal | 4.3597e-07 | 1.0248 |  |  |  | market for concrete, normal ¦ concrete, normal ¦ APOS, U | (3;3;5;5;4) |  | Calculated Value. 3.79E+06 kg of concrete from literature converted to m3 with wet mass property (2380 kg/m3)
| concrete, sole plate and foundation | C:Manufacturing/23:Manufacture of other non-metallic mineral products/239:Manufacture of non-metallic mineral products n.e.c./2395:Manufacture of articles of concrete, cement and plaster | 2.946e-07 | m3 |  |  | log-normal | 2.946e-07 | 1.0321 |  |  |  | market for concrete, sole plate and foundation ¦ concrete, sole plate and foundation ¦ APOS, U | (4;4;5;4;4) |  | Literature value. The inventory for the heat and power cogenerating unit is basically taken from Bauer 2007, with some extrapolations. Bauer, C. (2007) Holzenergie. In: Dones, R. (Ed.) et al., Sachbilanzen von Energiesystemen: Grundlagen für den ökologischen Vergleich von Energiesystemen und den Einbezug von Energiesystemen in Ökobilanzen für die Schweiz. Final report ecoinvent No. 6-IX, Paul Scherrer Institut Villigen, Swiss Centre for Life Cycle Inventories, Dübendorf, CH. The original value of 34'000kg concrete for the foundation was divided by a density of 2380 kg/m3.
| containerboard, fluting medium | C:Manufacturing/17:Manufacture of paper and paper products/170:Manufacture of paper and paper products/1702:Manufacture of corrugated paper and paperboard and of containers of paper a | 0.00073783 | kg |  |  | log-normal | 0.00073783 | 1.0248 |  |  |  | market for containerboard, fluting medium ¦ containerboard, fluting medium ¦ APOS, U | (1;3;1;5;1) |  | Calculated as weighted average of regional datasets of the same activity name. Regional datasets: corrugated board box production, RER, 2009-2015, ecoinvent v3.5, weight 0.9572; corrugated board box production, CA-QC, 2008-2008, ecoinvent v3.4, accessed 22.02.2018, weight 0.0428
| containerboard, linerboard | C:Manufacturing/17:Manufacture of paper and paper products/170:Manufacture of paper and paper products/1702:Manufacture of corrugated paper and paperboard and of containers of paper a | 0.00099024 | kg |  |  | log-normal | 0.00099024 | 1.0248 |  |  |  | market for containerboard, linerboard ¦ containerboard, linerboard ¦ APOS, U | (1;4;1;5;1) |  | Calculated as weighted average of regional datasets of the same activity name. Regional datasets: corrugated board box production, RER, 2009-2015, ecoinvent v3.5, weight 0.9572; corrugated board box production, CA-QC, 2008-2008, ecoinvent v3.4, accessed 22.02.2018, weight 0.0428
| control cabinet, heat and power co-generation unit, 160kW electrical | C:Manufacturing/28:Manufacture of machinery and equipment n.e.c./281:Manufacture of general-purpose machinery/2811:Manufacture of engines and turbines, except aircraft, vehicle and cycle eng | 4.3768e-10 | Item(s) |  |  | log-normal | 4.3768e-10 | 1.0321 |  |  |  | market for control cabinet, heat and power co-generation unit, 160kW electrical ¦ control cabinet, heat and power co-generation unit, 160kW electrical ¦ APOS, U | (4;4;4;3;2) |  | Used in gears, motors and auxillary parts of equipment
| controller, for electric scooter | C:Manufacturing/27:Manufacture of electrical equipment/271:Manufacture of electric motors, generators, transformers and electricity distribution and control apparatus/2710:Manufacture of electric motors, generators, transformers and electricity di | 1.1511e-06 | kg |  |  | log-normal | 1.1511e-06 | 1.0248 |  |  |  | market for controller, for electric scooter ¦ controller, for electric scooter ¦ APOS, U | (2;4;5;4;3) |  | Based on current available technology.
| converter, for electric passenger car | C:Manufacturing/29:Manufacture of motor vehicles, trailers and semi-trailers/293:Manufacture of parts and accessories for motor vehicles/2930:Manufacture of parts and accessories for motor vehicles | 3.9867e-07 | kg |  |  | log-normal | 3.9867e-07 | 1.0248 |  |  |  | market for converter, for electric passenger car ¦ converter, for electric passenger car ¦ APOS, U | (1;4;5;4;2) |  | This electric drivetrain and the data describing each component is based on direct information from the Swiss manufacturer Brusa.
| conveyor belt | C:Manufacturing/28:Manufacture of machinery and equipment n.e.c./281:Manufacture of general-purpose machinery/2816:Manufacture of lifting and handling equipment | 1.2756e-07 | m |  |  | log-normal | 1.2756e-07 | 1.0248 |  |  |  | market for conveyor belt ¦ conveyor belt ¦ APOS, U | (4;4;5;3;3) |  | Estimation from author of "zinc mine operation, GLO, 1994-2003" dataset: 2000 m conveyor belts are assumed to have a capacity of 2000 t/h which yields 2*10-5 m conveyor belt required per tonne mined raw ore. No primary data on infrastructure included.
| cookstove | C:Manufacturing/27:Manufacture of electrical equipment/275:Manufacture of domestic appliances/2750:Manufacture of domestic appliances | 2.7565e-08 | Item(s) |  |  | log-normal | 2.7565e-08 | 1.7293 |  |  |  | market for cookstove ¦ cookstove ¦ APOS, U | (2;4;2;2;2) |  | Calculated value. The amount of exchange is calculated as: amount of input product * (lifetime of the hotel/lifetime of the product) / (number of guests during the lifetime of the hotel * hotel occupancy rate). Assumed average service life of a cookstove is 15 years. Source: Jungbluth 1997. Life-Cycle-Assessment for Stoves and Ovens. UNS Working Paper No. 16, August 1997.
| copper carbonate | C:Manufacturing/20:Manufacture of chemicals and chemical products/201:Manufacture of basic chemicals, fertilizers and nitrogen compounds, plastics/2011:Manufacture of basic chemicals | 0.00010913 | kg |  |  | log-normal | 0.00010913 | 1.1052 |  |  |  | market for copper carbonate ¦ copper carbonate ¦ APOS, U | (1;3;5;3;1) |  | EcoSpold01Location=RER
| copper oxide | C:Manufacturing/20:Manufacture of chemicals and chemical products/201:Manufacture of basic chemicals, fertilizers and nitrogen compounds, plastics/2011:Manufacture of basic chemicals | 5.544e-06 | kg |  |  | log-normal | 5.544e-06 | 1.0744 |  |  |  | market for copper oxide ¦ copper oxide ¦ APOS, U | (2;2;4;1;1) |  | Literature value or expert estimation ().
| copper sulfate | C:Manufacturing/20:Manufacture of chemicals and chemical products/201:Manufacture of basic chemicals, fertilizers and nitrogen compounds, plastics/2011:Manufacture of basic chemicals | 3.1262e-05 | kg |  |  | log-normal | 3.1262e-05 | 1.0248 |  |  |  | market for copper sulfate ¦ copper sulfate ¦ APOS, U | (1;3;3;1;1) |  | Amount and activity link based on primary data collected from participating companies.
| copper, cathode | C:Manufacturing/24:Manufacture of basic metals/242:Manufacture of basic precious and other non-ferrous metals/2420:Manufacture of basic precious and other non-ferrous metals | 0.0018753 | kg |  |  | log-normal | 0.0018753 | 1.0248 |  |  |  | market for copper, cathode ¦ copper, cathode ¦ APOS, U | (2;3;5;1;1) |  | Reported as "alloying metal", 0.96% assumed to be Copper in Althaus (2009)
| Copper, in ground | Elementary flows/Resource/in ground | 0.00041811 | kg |  |  | log-normal | 0.00041811 | 1.0248 |  |  |  |  | (1;3;3;1;1) |  | Amount and activity link based on primary data collected from participating companies.
| core board | C:Manufacturing/17:Manufacture of paper and paper products/170:Manufacture of paper and paper products/1701:Manufacture of pulp, paper and paperboard | 2.0697e-05 | kg |  |  | log-normal | 2.0697e-05 | 1.0248 |  |  |  | market for core board ¦ core board ¦ APOS, U | (1;3;3;1;3) |  | Reported as paper consumption for corrugated board production. Cores and core plugs summed.
| corrugated board box | C:Manufacturing/17:Manufacture of paper and paper products/170:Manufacture of paper and paper products/1702:Manufacture of corrugated paper and paperboard and of containers of paper a | 3.3031e-06 | kg |  |  | log-normal | 3.3031e-06 | 1.0248 |  |  |  | market for corrugated board box ¦ corrugated board box ¦ APOS, U | (2;3;4;3;1) |  | The
| corrugated board box | C:Manufacturing/17:Manufacture of paper and paper products/170:Manufacture of paper and paper products/1702:Manufacture of corrugated paper and paperboard and of containers of paper a | 0.00015492 | kg |  |  | log-normal | 0.00015492 | 1.0248 |  |  |  | market for corrugated board box ¦ corrugated board box ¦ APOS, U | (2;3;4;1;1) |  | The
| corrugated board box | C:Manufacturing/17:Manufacture of paper and paper products/170:Manufacture of paper and paper products/1702:Manufacture of corrugated paper and paperboard and of containers of paper a | 0.00032756 | kg |  |  | log-normal | 0.00032756 | 1.0248 |  |  |  | market for corrugated board box ¦ corrugated board box ¦ APOS, U | (2;3;4;3;1) |  | The
| cottonseed | A:Agriculture, forestry and fishing/01:Crop and animal production, hunting and related service activities/016:Support activities to agriculture and post-harvest crop activities/0163:Post-harvest crop activities | 0.0069193 | kg |  |  | log-normal | 0.0069193 | 1.0248 |  |  |  | market for cottonseed ¦ cottonseed ¦ APOS, U | (4;3;5;1;1) |  | Literature data from FAO (Animal Feed Resources Information System, http://www.fao.org/ag/aGa/agap/FRG/afris/Data/541.HTM).
| cottonseed | A:Agriculture, forestry and fishing/01:Crop and animal production, hunting and related service activities/016:Support activities to agriculture and post-harvest crop activities/0163:Post-harvest crop activities | 0.0068598 | kg |  |  | log-normal | 0.0068598 | 1.0248 |  |  |  | market for cottonseed ¦ cottonseed ¦ APOS, U | (4;3;5;1;1) |  | Literature data from FAO (Animal Feed Resources Information System, http://www.fao.org/ag/aGa/agap/FRG/afris/Data/541.HTM).
| cottonseed | A:Agriculture, forestry and fishing/01:Crop and animal production, hunting and related service activities/016:Support activities to agriculture and post-harvest crop activities/0163:Post-harvest crop activities | 1.0646e-05 | kg |  |  | log-normal | 1.0646e-05 | 1.0248 |  |  |  | market for cottonseed ¦ cottonseed ¦ APOS, U | (4;3;5;1;1) |  | Literature data from FAO (Animal Feed Resources Information System, http://www.fao.org/ag/aGa/agap/FRG/afris/Data/541.HTM).
| cow milk | A:Agriculture, forestry and fishing/01:Crop and animal production, hunting and related service activities/014:Animal production/0141:Raising of cattle and buffaloes | 0.0038946 | kg |  |  | log-normal | 0.0038946 | 1.0248 |  |  |  | market for cow milk ¦ cow milk ¦ APOS, U | (3;4;5;4;2) |  | Literature value (Kim, D., et.al., 2013, Life cycle assessment of cheese and whey production in the USA). kg of Fat and Protein Corrected Milk. FPCM is 4.0% fat and 3.3% true protein content. Conversion to FPCM is as follow, according to the International Dairy Federation: FPCM (kg/yr) = Production (kg/yr) x [0.1226 x Fat% + 0.0776 x Protein% + 0.2534]
| cream, from cow milk | C:Manufacturing/10:Manufacture of food products/105:Manufacture of dairy products/1050:Manufacture of dairy products | 1.6045e-07 | kg |  |  | log-normal | 1.6045e-07 | 1.0248 |  |  |  | market for cream, from cow milk ¦ cream, from cow milk ¦ APOS, U | (3;4;5;4;2) |  | Literature value (Kim, D., et.al., 2013, Life cycle assessment of cheese and whey production in the USA).
| cucumber | A:Agriculture, forestry and fishing/01:Crop and animal production, hunting and related service activities/011:Growing of non-perennial crops/0113:Growing of vegetables and melons, roots and tubers | 0.0017772 | kg | [8 empty] | cucumber production, in heated greenhouse ¦ cucumber ¦ APOS, U
| cucumber | A:Agriculture, forestry and fishing/01:Crop and animal production, hunting and related service activities/011:Growing of non-perennial crops/0113:Growing of vegetables and melons, roots and tubers | 0.00021327 | kg |  |  | log-normal | 0.00021327 | 1.0248 |  |  |  | market for cucumber ¦ cucumber ¦ APOS, U | (4;5;4;2;3) |  | Estimated value based on literature (FAO, Gustavsson, 2011). Compensation for product loss
| cyclic N-compound | C:Manufacturing/20:Manufacture of chemicals and chemical products/202:Manufacture of other chemical products/2021:Manufacture of pesticides and other agrochemical products | 7.663e-06 | kg |  |  | log-normal | 7.663e-06 | 1.0248 |  |  |  | market for cyclic N-compound ¦ cyclic N-compound ¦ APOS, U | (2;2;2;1;1)
| cyclohexane | C:Manufacturing/20:Manufacture of chemicals and chemical products/201:Manufacture of basic chemicals, fertilizers and nitrogen compounds, plastics/2011:Manufacture of basic chemicals | 3.3166e-06 | kg |  |  | log-normal | 3.3166e-06 | 1 |  |  |  | market for cyclohexane ¦ cyclohexane ¦ APOS, U | (1;3;5;3;1) |  | EcoSpold01Location=RER
| cyclohexanol | C:Manufacturing/20:Manufacture of chemicals and chemical products/201:Manufacture of basic chemicals, fertilizers and nitrogen compounds, plastics/2011:Manufacture of basic chemicals | 2.4464e-08 | kg |  |  | log-normal | 2.4464e-08 | 1 |  |  |  | market for cyclohexanol ¦ cyclohexanol ¦ APOS, U | (1;2;5;5;1) |  | EcoSpold01Location=RER
| dairy | F:Construction/41:Construction of buildings/410:Construction of buildings/4100:Construction of buildings | 3.4197e-08 | m3 |  |  | log-normal | 3.4197e-08 | 1.7293 |  |  |  | market for dairy ¦ dairy ¦ APOS, U | (3;4;5;4;2) |  | Calculated based on literature data (Schmid, A.; 2010, Bachelor-Thesis; Carbon Footprint von Schweizer Käse, supervised by T.Nemecek, Agroscope). 20 years is the lifetime of a dairy (18*10*3=) 540m3 is the volume of the dairy 2.2E6 kg/year is the amount of milk proccessed annually in the dairy of volume of 540m3.
| deinked pulp, wet lap | C:Manufacturing/17:Manufacture of paper and paper products/170:Manufacture of paper and paper products/1701:Manufacture of pulp, paper and paperboard | 5.6553e-09 | kg |  |  | log-normal | 5.6553e-09 | 1.0248 |  |  |  | market for deinked pulp, wet lap ¦ deinked pulp, wet lap ¦ APOS, U | (2;3;5;5;1) |  | Adaptation of GLO dataset to reflect Quebec particularity. Calculated value = value of Quebec dataset * production volume of Quebec / production volume of GLO.
| deinking emulsion, in paper production | C:Manufacturing/20:Manufacture of chemicals and chemical products/201:Manufacture of basic chemicals, fertilizers and nitrogen compounds, plastics/2011:Manufacture of basic chemicals | 1.6792e-06 | kg |  |  | log-normal | 1.6792e-06 | 1.1052 |  |  |  | market for deinking emulsion, in paper production ¦ deinking emulsion, in paper production ¦ APOS, U | (2;4;5;5;1) |  | average data from finnish database
| Diatomite, in ground | Elementary flows/Resource/in ground | 8.733e-06 | kg |  |  | log-normal | 8.733e-06 | 1.1052 |  |  |  |  | (2;3;5;5;1)
| dichloromethane | C:Manufacturing/20:Manufacture of chemicals and chemical products/201:Manufacture of basic chemicals, fertilizers and nitrogen compounds, plastics/2011:Manufacture of basic chemicals | 1.7633e-08 | kg |  |  | log-normal | 1.7633e-08 | 1.0248 |  |  |  | market for dichloromethane ¦ dichloromethane ¦ APOS, U | (2;2;2;1;1)
| dichloromethane | C:Manufacturing/20:Manufacture of chemicals and chemical products/201:Manufacture of basic chemicals, fertilizers and nitrogen compounds, plastics/2011:Manufacture of basic chemicals | 1.7656e-08 | kg |  |  | log-normal | 1.7656e-08 | 1.0248 |  |  |  | market for dichloromethane ¦ dichloromethane ¦ APOS, U | (2;2;2;5;1)
| diesel | C:Manufacturing/19:Manufacture of coke and refined petroleum products/192:Manufacture of refined petroleum products/1920:Manufacture of refined petroleum products | 0.003192 | kg | [8 empty] | diesel production, petroleum refinery operation ¦ diesel ¦ APOS, U
| diesel | C:Manufacturing/19:Manufacture of coke and refined petroleum products/192:Manufacture of refined petroleum products/1920:Manufacture of refined petroleum products | 0.0036392 | kg | [8 empty] | petroleum refinery operation ¦ diesel ¦ APOS, U
| diesel | C:Manufacturing/19:Manufacture of coke and refined petroleum products/192:Manufacture of refined petroleum products/1920:Manufacture of refined petroleum products | 0.00064263 | kg | [8 empty] | diesel, import from RoW ¦ diesel ¦ APOS, U
| diesel | C:Manufacturing/19:Manufacture of coke and refined petroleum products/192:Manufacture of refined petroleum products/1920:Manufacture of refined petroleum products | 0.0014879 | kg | [8 empty] | diesel, import from RoW ¦ diesel ¦ APOS, U
| diesel | C:Manufacturing/19:Manufacture of coke and refined petroleum products/192:Manufacture of refined petroleum products/1920:Manufacture of refined petroleum products | 2.7876e-07 | kg |  |  | log-normal | 2.7876e-07 | 1.0248 |  |  |  | market for diesel ¦ diesel ¦ APOS, U | (1;3;3;1;1) |  | Amount based on primary data collected from participating companies. Emissions from diesel combustion included in dataset.
| diesel | C:Manufacturing/19:Manufacture of coke and refined petroleum products/192:Manufacture of refined petroleum products/1920:Manufacture of refined petroleum products | 0.00044719 | kg | [8 empty] | diesel, import from RoW ¦ diesel ¦ APOS, U
| diesel | C:Manufacturing/19:Manufacture of coke and refined petroleum products/192:Manufacture of refined petroleum products/1920:Manufacture of refined petroleum products | 2.7218e-05 | kg |  |  | log-normal | 2.7218e-05 | 1.0248 |  |  |  | market for diesel ¦ diesel ¦ APOS, U | (1;3;3;1;1) |  | Amount based on primary data collected from participating companies. Emissions from diesel combustion included in dataset.
| diesel | C:Manufacturing/19:Manufacture of coke and refined petroleum products/192:Manufacture of refined petroleum products/1920:Manufacture of refined petroleum products | 9.3095e-05 | kg |  |  | log-normal | 9.3095e-05 | 1.0248 |  |  |  | market group for diesel ¦ diesel ¦ APOS, U | (1;3;3;1;1) |  | Amount and activity link based on primary data collected from participating companies. Emissions from diesel combustion included in dataset.
| diesel | C:Manufacturing/19:Manufacture of coke and refined petroleum products/192:Manufacture of refined petroleum products/1920:Manufacture of refined petroleum products | 7.1769e-06 | kg |  |  | log-normal | 7.1769e-06 | 1.1052 |  |  |  | market for diesel ¦ diesel ¦ APOS, U | (1;1;5;5;3) |  | Environmental report, aggregation of different processes
| diesel | C:Manufacturing/19:Manufacture of coke and refined petroleum products/192:Manufacture of refined petroleum products/1920:Manufacture of refined petroleum products | 0.0012363 | kg | [8 empty] | diesel, import from RoW ¦ diesel ¦ APOS, U
| diesel | C:Manufacturing/19:Manufacture of coke and refined petroleum products/192:Manufacture of refined petroleum products/1920:Manufacture of refined petroleum products | 3.7512e-05 | kg |  |  | log-normal | 3.7512e-05 | 1.0248 |  |  |  | market for diesel ¦ diesel ¦ APOS, U | (1;3;3;1;1) |  | Amount and activity link based on primary data collected from participating companies. Emissions from diesel combustion included in dataset.
| diesel | C:Manufacturing/19:Manufacture of coke and refined petroleum products/192:Manufacture of refined petroleum products/1920:Manufacture of refined petroleum products | 0.0034013 | kg |  |  | log-normal | 0.0034013 | 1.0248 |  |  |  | market for diesel ¦ diesel ¦ APOS, U | (1;3;3;1;1) |  | Amount based on primary data collected from participating companies. Emissions from diesel combustion included in dataset.
| diesel | C:Manufacturing/19:Manufacture of coke and refined petroleum products/192:Manufacture of refined petroleum products/1920:Manufacture of refined petroleum products | 1.6688e-05 | kg |  |  | log-normal | 1.6688e-05 | 1.0248 |  |  |  | market group for diesel ¦ diesel ¦ APOS, U | (1;3;3;1;1) |  | Amount and activity link based on primary data collected from participating companies. Emissions from diesel combustion included in dataset.
| diesel | C:Manufacturing/19:Manufacture of coke and refined petroleum products/192:Manufacture of refined petroleum products/1920:Manufacture of refined petroleum products | 3.1696e-06 | kg |  |  | log-normal | 3.1696e-06 | 1.0248 |  |  |  | market for diesel ¦ diesel ¦ APOS, U | (1;3;3;1;1) |  | Amount based on primary data collected from participating companies. Emissions from diesel combustion included in dataset.
| diesel | C:Manufacturing/19:Manufacture of coke and refined petroleum products/192:Manufacture of refined petroleum products/1920:Manufacture of refined petroleum products | 9.8692e-08 | kg |  |  | log-normal | 9.8692e-08 | 1.0248 |  |  |  | market for diesel ¦ diesel ¦ APOS, U | (1;3;3;1;1) |  | Amount based on primary data collected from participating companies. Emissions from diesel combustion included in dataset.
| diesel | C:Manufacturing/19:Manufacture of coke and refined petroleum products/192:Manufacture of refined petroleum products/1920:Manufacture of refined petroleum products | 2.7533e-06 | kg |  |  | log-normal | 2.7533e-06 | 1.0248 |  |  |  | market for diesel ¦ diesel ¦ APOS, U | (1;3;3;1;1) |  | Amount based on primary data collected from participating companies. Emissions from diesel combustion included in dataset.
| diesel | C:Manufacturing/19:Manufacture of coke and refined petroleum products/192:Manufacture of refined petroleum products/1920:Manufacture of refined petroleum products | 0.0021513 | kg | [8 empty] | diesel production, petroleum refinery operation ¦ diesel ¦ APOS, U
| diesel | C:Manufacturing/19:Manufacture of coke and refined petroleum products/192:Manufacture of refined petroleum products/1920:Manufacture of refined petroleum products | 0.0029966 | kg | [8 empty] | diesel production, petroleum refinery operation ¦ diesel ¦ APOS, U
| diesel | C:Manufacturing/19:Manufacture of coke and refined petroleum products/192:Manufacture of refined petroleum products/1920:Manufacture of refined petroleum products | 0.0024029 | kg | [8 empty] | diesel production, petroleum refinery operation ¦ diesel ¦ APOS, U
| diesel, burned in agricultural machinery | A:Agriculture, forestry and fishing/01:Crop and animal production, hunting and related service activities/016:Support activities to agriculture and post-harvest crop activities/0161:Support activities for crop production | 0.0065684 | MJ |  |  | log-normal | 0.0065684 | 1.4049 |  |  |  | market for diesel, burned in agricultural machinery ¦ diesel, burned in agricultural machinery ¦ APOS, U | (2;1;4;1;1) |  | Literature value or expert estimation (Coltro et al. 2006).
| diesel, burned in building machine | F:Construction/43:Specialized construction activities/431:Demolition and site preparation/4312:Site preparation | 0.13062 | MJ |  |  | log-normal | 0.13062 | 1.7293 |  |  |  | market for diesel, burned in building machine ¦ diesel, burned in building machine ¦ APOS, U | (1;4;2;2;5) |  | Calculated value. Assuming that 1.39 kWh/m3 of diesel is necessary to construct a building. Source: Zabalza et al. 2013. Use of LCA as a Tool for Building Ecodesign. A Case Study of a Low Energy Building in Spain. Energies, 6(8), 3901-3921. Assuming 1 kWh = 3.6 MJ
| diesel, burned in diesel-electric generating set, 10MW | D:Electricity, gas, steam and air conditioning supply/35:Electricity, gas, steam and air conditioning supply/351:Electric power generation, transmission and distribution/3510:Electric power generation, transmission and distribution | 0.010182 | MJ |  |  | log-normal | 0.010182 | 1.0248 |  |  |  | market for diesel, burned in diesel-electric generating set, 10MW ¦ diesel, burned in diesel-electric generating set, 10MW ¦ APOS, U | (2;4;3;3;2) |  | Estimated value. Measured/calculated value for Quebec is extrapolated for GLO.
| diesel, burned in diesel-electric generating set, 18.5kW | D:Electricity, gas, steam and air conditioning supply/35:Electricity, gas, steam and air conditioning supply/351:Electric power generation, transmission and distribution/3510:Electric power generation, transmission and distribution | 0.0004349 | MJ |  |  | log-normal | 0.0004349 | 1.0805 |  |  |  | market for diesel, burned in diesel-electric generating set, 18.5kW ¦ diesel, burned in diesel-electric generating set, 18.5kW ¦ APOS, U | (2;5;4;5;1) |  | Calculated value. The value derived from the average of the three pieces of furniture from González-García et al. 2011 is 0.001kg diesel. The amount of MJ has been calculated by multiplying by the energy content of diesel 42.735 MJ/kg (see comment of parameter: diesel generator efficiency).
| diesel, low-sulfur | C:Manufacturing/19:Manufacture of coke and refined petroleum products/192:Manufacture of refined petroleum products/1920:Manufacture of refined petroleum products | 5.1578e-07 | kg |  |  | log-normal | 5.1578e-07 | 1.0248 |  |  |  | market for diesel, low-sulfur ¦ diesel, low-sulfur ¦ APOS, U | (2;2;3;4;1) |  | Average for 36 European paper sack converters
| diesel, low-sulfur | C:Manufacturing/19:Manufacture of coke and refined petroleum products/192:Manufacture of refined petroleum products/1920:Manufacture of refined petroleum products | 0.0010236 | kg | [8 empty] | diesel production, low-sulfur ¦ diesel, low-sulfur ¦ APOS, U
| diesel, low-sulfur | C:Manufacturing/19:Manufacture of coke and refined petroleum products/192:Manufacture of refined petroleum products/1920:Manufacture of refined petroleum products | 0.0027722 | kg | [8 empty] | diesel production, low-sulfur, petroleum refinery operation ¦ diesel, low-sulfur ¦ APOS, U
| diesel, low-sulfur | C:Manufacturing/19:Manufacture of coke and refined petroleum products/192:Manufacture of refined petroleum products/1920:Manufacture of refined petroleum products | 1.0312e-06 | kg |  |  | log-normal | 1.0312e-06 | 1.0248 |  |  |  | market for diesel, low-sulfur ¦ diesel, low-sulfur ¦ APOS, U | (2;2;3;4;1) |  | Average for 36 European paper sack converters
| diesel, low-sulfur | C:Manufacturing/19:Manufacture of coke and refined petroleum products/192:Manufacture of refined petroleum products/1920:Manufacture of refined petroleum products | 0.00041344 | kg | [8 empty] | diesel, low-sulfur, import from RoW ¦ diesel, low-sulfur ¦ APOS, U
| diesel, low-sulfur | C:Manufacturing/19:Manufacture of coke and refined petroleum products/192:Manufacture of refined petroleum products/1920:Manufacture of refined petroleum products | 0.0029529 | kg | [8 empty] | diesel production, low-sulfur, petroleum refinery operation ¦ diesel, low-sulfur ¦ APOS, U
| diesel, low-sulfur | C:Manufacturing/19:Manufacture of coke and refined petroleum products/192:Manufacture of refined petroleum products/1920:Manufacture of refined petroleum products | 0.0023427 | kg | [8 empty] | diesel, low-sulfur, import from Europe ¦ diesel, low-sulfur ¦ APOS, U
| diesel, low-sulfur | C:Manufacturing/19:Manufacture of coke and refined petroleum products/192:Manufacture of refined petroleum products/1920:Manufacture of refined petroleum products | 0.0019904 | kg | [8 empty] | diesel production, low-sulfur, petroleum refinery operation ¦ diesel, low-sulfur ¦ APOS, U
| diesel, low-sulfur | C:Manufacturing/19:Manufacture of coke and refined petroleum products/192:Manufacture of refined petroleum products/1920:Manufacture of refined petroleum products | 4.0145e-05 | kg |  |  | log-normal | 4.0145e-05 | 1.0248 |  |  |  | market for diesel, low-sulfur ¦ diesel, low-sulfur ¦ APOS, U | (2;2;3;4;1) |  | Average for 36 European paper sack converters
| diesel, low-sulfur | C:Manufacturing/19:Manufacture of coke and refined petroleum products/192:Manufacture of refined petroleum products/1920:Manufacture of refined petroleum products | 0.00038343 | kg | [8 empty] | diesel, low-sulfur, import from RoW ¦ diesel, low-sulfur ¦ APOS, U
| diesel, low-sulfur | C:Manufacturing/19:Manufacture of coke and refined petroleum products/192:Manufacture of refined petroleum products/1920:Manufacture of refined petroleum products | 2.3139e-07 | kg |  |  | log-normal | 2.3139e-07 | 1.0248 |  |  |  | market for diesel, low-sulfur ¦ diesel, low-sulfur ¦ APOS, U | (2;2;3;4;1) |  | Average for 36 European paper sack converters
| diesel, low-sulfur | C:Manufacturing/19:Manufacture of coke and refined petroleum products/192:Manufacture of refined petroleum products/1920:Manufacture of refined petroleum products | 0.00074447 | kg | [8 empty] | diesel production, low-sulfur, petroleum refinery operation ¦ diesel, low-sulfur ¦ APOS, U
| diesel, low-sulfur | C:Manufacturing/19:Manufacture of coke and refined petroleum products/192:Manufacture of refined petroleum products/1920:Manufacture of refined petroleum products | 7.5651e-07 | kg |  |  | log-normal | 7.5651e-07 | 1.0248 |  |  |  | market group for diesel, low-sulfur ¦ diesel, low-sulfur ¦ APOS, U | (2;2;3;1;1) |  | Average for 36 European paper sack converters
| diesel, low-sulfur | C:Manufacturing/19:Manufacture of coke and refined petroleum products/192:Manufacture of refined petroleum products/1920:Manufacture of refined petroleum products | 5.1092e-07 | kg |  |  | log-normal | 5.1092e-07 | 1.0248 |  |  |  | market for diesel, low-sulfur ¦ diesel, low-sulfur ¦ APOS, U | (2;2;3;4;1) |  | Average for 36 European paper sack converters
| diesel, low-sulfur | C:Manufacturing/19:Manufacture of coke and refined petroleum products/192:Manufacture of refined petroleum products/1920:Manufacture of refined petroleum products | 0.0013759 | kg | [8 empty] | diesel, low-sulfur, import from RoW ¦ diesel, low-sulfur ¦ APOS, U
| diesel, low-sulfur | C:Manufacturing/19:Manufacture of coke and refined petroleum products/192:Manufacture of refined petroleum products/1920:Manufacture of refined petroleum products | 0.00059414 | kg | [8 empty] | diesel, low-sulfur, import from RoW ¦ diesel, low-sulfur ¦ APOS, U
| diesel, low-sulfur | C:Manufacturing/19:Manufacture of coke and refined petroleum products/192:Manufacture of refined petroleum products/1920:Manufacture of refined petroleum products | 4.4781e-06 | kg |  |  | log-normal | 4.4781e-06 | 1.0248 |  |  |  | market for diesel, low-sulfur ¦ diesel, low-sulfur ¦ APOS, U | (2;2;3;4;1) |  | Average for 36 European paper sack converters
| diesel, low-sulfur | C:Manufacturing/19:Manufacture of coke and refined petroleum products/192:Manufacture of refined petroleum products/1920:Manufacture of refined petroleum products | 0.0022384 | kg | [8 empty] | synthetic fuel production, from coal, high temperature Fisher-Tropsch operations ¦ diesel, low-sulfur ¦ APOS, U
| diethanolamine | C:Manufacturing/20:Manufacture of chemicals and chemical products/201:Manufacture of basic chemicals, fertilizers and nitrogen compounds, plastics/2011:Manufacture of basic chemicals | 1.1278e-05 | kg |  |  | log-normal | 1.1278e-05 | 1.0248 |  |  |  | market for diethanolamine ¦ diethanolamine ¦ APOS, U | (2;2;2;1;1)
| diethylene glycol | C:Manufacturing/20:Manufacture of chemicals and chemical products/201:Manufacture of basic chemicals, fertilizers and nitrogen compounds, plastics/2011:Manufacture of basic chemicals | 0.00034439 | kg |  |  | log-normal | 0.00034439 | 1.0248 |  |  |  | market for diethylene glycol ¦ diethylene glycol ¦ APOS, U | (2;2;2;1;1)
| dimethyl sulfoxide | C:Manufacturing/20:Manufacture of chemicals and chemical products/201:Manufacture of basic chemicals, fertilizers and nitrogen compounds, plastics/2011:Manufacture of basic chemicals | 1.0817e-05 | kg |  |  | log-normal | 1.0817e-05 | 1 |  |  |  | market for dimethyl sulfoxide ¦ dimethyl sulfoxide ¦ APOS, U | (1;3;5;3;1) |  | EcoSpold01Location=RER
| dimethylamine | C:Manufacturing/20:Manufacture of chemicals and chemical products/201:Manufacture of basic chemicals, fertilizers and nitrogen compounds, plastics/2011:Manufacture of basic chemicals | 3.3885e-08 | kg |  |  | log-normal | 3.3885e-08 | 1.0248 |  |  |  | market for dimethylamine ¦ dimethylamine ¦ APOS, U | (2;2;3;1;1) |  | Chemicals used for the water treatment in a typical Brazilian sugarcane processing plant (LDC Bioenergia, 2010). Treatment of captured water and recycled water in closed circuits (parameterized by water catchment) were considered.
| dimethyldichlorosilane | C:Manufacturing/20:Manufacture of chemicals and chemical products/201:Manufacture of basic chemicals, fertilizers and nitrogen compounds, plastics/2011:Manufacture of basic chemicals | 6.3895e-09 | kg |  |  | log-normal | 6.3895e-09 | 1.0248 |  |  |  | market for dimethyldichlorosilane ¦ dimethyldichlorosilane ¦ APOS, U | (1;4;3;3;2) |  | Data from Xiao et al. 2015. In terms of outputs, assumed to have gone to waste water.
| diode, glass-, for surface-mounting | C:Manufacturing/26:Manufacture of computer, electronic and optical products/261:Manufacture of electronic components and boards/2610:Manufacture of electronic components and boards | 9.7644e-07 | kg |  |  | log-normal | 9.7644e-07 | 1.0248 |  |  |  | market for diode, glass-, for surface-mounting ¦ diode, glass-, for surface-mounting ¦ APOS, U | (1;4;5;5;3) |  | Literature Value.
| diphenylether-compound | C:Manufacturing/20:Manufacture of chemicals and chemical products/202:Manufacture of other chemical products/2021:Manufacture of pesticides and other agrochemical products | 0.00027852 | kg |  |  | log-normal | 0.00027852 | 1.0321 |  |  |  | market for diphenylether-compound ¦ diphenylether-compound ¦ APOS, U | (4;4;4;3;2) |  | Approximation of the material composition of the used heat transfer fluid. The synthetic oil is an eutectic mixture of 73.5% diphenyl oxide (approximated with "diphenylether-compounds" and 26.5% biphenyl (approximated with "benzene").
| dipropylene glycol monomethyl ether | C:Manufacturing/20:Manufacture of chemicals and chemical products/201:Manufacture of basic chemicals, fertilizers and nitrogen compounds, plastics/2011:Manufacture of basic chemicals | 9.873e-06 | kg |  |  | log-normal | 9.873e-06 | 1.0248 |  |  |  | market for dipropylene glycol monomethyl ether ¦ dipropylene glycol monomethyl ether ¦ APOS, U | (2;2;2;1;1)
| dipropylene glycol monomethyl ether | C:Manufacturing/20:Manufacture of chemicals and chemical products/201:Manufacture of basic chemicals, fertilizers and nitrogen compounds, plastics/2011:Manufacture of basic chemicals | 3.6228e-05 | kg |  |  | log-normal | 3.6228e-05 | 1.0248 |  |  |  | market for dipropylene glycol monomethyl ether ¦ dipropylene glycol monomethyl ether ¦ APOS, U | (2;2;2;5;1)
| dishwasher | C:Manufacturing/27:Manufacture of electrical equipment/275:Manufacture of domestic appliances/2750:Manufacture of domestic appliances | 5.4899e-09 | Item(s) |  |  | log-normal | 5.4899e-09 | 1.7293 |  |  |  | market for dishwasher ¦ dishwasher ¦ APOS, U | (2;4;2;2;2) |  | Calculated value. The amount of exchange is calculated as: amount of input product * (lifetime of the hotel/lifetime of the product) / (number of guests during the lifetime of the hotel * hotel occupancy rate). Assumed average service life of a dishwasher is 12.5 years. Source: Fulvio and Peiró 2015. Environmental Footprint and Material Efficiency Support for Product Policy. Report on benefits and impacts/costs of options for different potential material efficiency requirements for Dishwashers. JRC Science and Policy Report, March 2015.
| disk drive, CD/DVD, ROM, for desktop computer | C:Manufacturing/26:Manufacture of computer, electronic and optical products/262:Manufacture of computers and peripheral equipment/2620:Manufacture of computers and peripheral equipment | 2.5796e-06 | Item(s) |  |  | log-normal | 2.5796e-06 | 1.1519 |  |  |  | market for disk drive, CD/DVD, ROM, for desktop computer ¦ disk drive, CD/DVD, ROM, for desktop computer ¦ APOS, U | (1;4;5;3;3) |  | EcoSpold01Location=GLO
| dithiocarbamate-compound | C:Manufacturing/20:Manufacture of chemicals and chemical products/202:Manufacture of other chemical products/2021:Manufacture of pesticides and other agrochemical products | 5.5055e-07 | kg |  |  | log-normal | 5.5055e-07 | 1.0248 |  |  |  | market for dithiocarbamate-compound ¦ dithiocarbamate-compound ¦ APOS, U | (2;1;1;5;1) |  | Calculated as the production-volume weighted average of the exchange amounts of the corresponding regional datasets.
| dolomite | B:Mining and quarrying/08:Other mining and quarrying/089:Mining and quarrying n.e.c./0891:Mining of chemical and fertilizer minerals | 0.0013767 | kg |  |  | log-normal | 0.0013767 | 1.1052 |  |  |  | market for dolomite ¦ dolomite ¦ APOS, U | (1;3;5;3;1) |  | Literature Value.
| dolomite | B:Mining and quarrying/08:Other mining and quarrying/089:Mining and quarrying n.e.c./0891:Mining of chemical and fertilizer minerals | 0.0019986 | kg |  |  | log-normal | 0.0019986 | 1.1052 |  |  |  | market for dolomite ¦ dolomite ¦ APOS, U | (1;3;5;3;1) |  | Literature Value.
| Dolomite, in ground | Elementary flows/Resource/in ground | 0.00014647 | kg |  |  | log-normal | 0.00014647 | 1.0248 |  |  |  |  | (1;3;3;1;1) |  | Amount and activity link based on primary data collected from participating companies.
| door, inner, glass-wood | C:Manufacturing/16:Manufacture of wood and of products of wood and cork, except furniture; manufacture of articles of straw and plaiting materials/162:Manufacture of products of wood, cork, straw and plaiting materials/1622:Manufacture of builders' carpentry and joinery | 5.818e-08 | m2 |  |  | log-normal | 5.818e-08 | 1.0248 |  |  |  | market for door, inner, glass-wood ¦ door, inner, glass-wood ¦ APOS, U | (2;4;2;2;5) |  | Calculated value. The amount of exchange is calculated as: amount of input product * (lifetime of the hotel / lifetime of the product). Assumed service life of 40 years. Source: Cobut et al. 2015. The environmental footprint of interior wood doors in non-residential buildings - part 1: life cycle assessment. Journal of Cleaner Production, 109, 232-246. In terms of outputs, assumed to have gone to used door, inner, glass-wood.
| door, inner, wood | C:Manufacturing/16:Manufacture of wood and of products of wood and cork, except furniture; manufacture of articles of straw and plaiting materials/162:Manufacture of products of wood, cork, straw and plaiting materials/1622:Manufacture of builders' carpentry and joinery | 1.6072e-06 | m2 |  |  | log-normal | 1.6072e-06 | 1.0248 |  |  |  | market for door, inner, wood ¦ door, inner, wood ¦ APOS, U | (1;4;2;2;5) |  | Estimated value. No data but based on 500 apartments and a number of administrative rooms, an approximation of 550 doors is used. Dimensions of a standar assumed to be 1,981 x 0,610 m and include wooden door frame. Souce: https://www.jbkind.com/info-centre/standard-door-sizes. Assumed service life of 40 years. Source: Cobut et al. 2015. The environmental footprint of interior wood doors in non-residential buildings - part 1: life cycle assessment. Journal of Cleaner Production, 109, 232-246. In terms of outputs, assumed to have gone to used door, inner, wood.
| door, outer, wood-aluminium | C:Manufacturing/25:Manufacture of fabricated metal products, except machinery and equipment/251:Manufacture of structural metal products, tanks, reservoirs and steam generators/2511:Manufacture of structural metal products | 1.3098e-07 | m2 |  |  | log-normal | 1.3098e-07 | 1.0248 |  |  |  | market for door, outer, wood-aluminium ¦ door, outer, wood-aluminium ¦ APOS, U | (2;4;2;2;5) |  | Calculated value. The amount of exchange is calculated as: amount of input product * (lifetime of the hotel / lifetime of the product). Assumed service life of 40 years. Source: Cobut et al. 2015. The environmental footprint of interior wood doors in non-residential buildings - part 1: life cycle assessment. Journal of Cleaner Production, 109, 232-246. In terms of outputs, assumed to have gone to used door, outer, wood-alunimium.
| door, outer, wood-glass | C:Manufacturing/16:Manufacture of wood and of products of wood and cork, except furniture; manufacture of articles of straw and plaiting materials/162:Manufacture of products of wood, cork, straw and plaiting materials/1622:Manufacture of builders' carpentry and joinery | 8.3183e-08 | m2 |  |  | log-normal | 8.3183e-08 | 1.0248 |  |  |  | market for door, outer, wood-glass ¦ door, outer, wood-glass ¦ APOS, U | (1;4;2;2;5) |  | Calculated value. The amount of exchange is calculated as: amount of input product * (lifetime of the hotel / lifetime of the product). Assumed service life of 40 years. Source: Cobut et al. 2015. The environmental footprint of interior wood doors in non-residential buildings - part 1: life cycle assessment. Journal of Cleaner Production, 109, 232-246. In terms of outputs, assumed to have gone to used door, outer, wood-glass.
| drawing of pipe, steel | C:Manufacturing/24:Manufacture of basic metals/241:Manufacture of basic iron and steel/2410:Manufacture of basic iron and steel | 0.00069535 | kg |  |  | log-normal | 0.00069535 | 1.5 |  |  |  | drawing of pipe, steel ¦ drawing of pipe, steel ¦ APOS, U | (5;5;5;5;5) |  | Literature data and primary data from French manufacturers (Boulard et al, 2011). Tubes and siphons for the heating system.
| drawing of pipe, steel | C:Manufacturing/24:Manufacture of basic metals/241:Manufacture of basic iron and steel/2410:Manufacture of basic iron and steel | 0.0041482 | kg |  |  | log-normal | 0.0041482 | 1.745 |  |  |  | market for drawing of pipe, steel ¦ drawing of pipe, steel ¦ APOS, U | (1;3;5;3;1) |  | Estimation, based on literature. Life-span of 10 years is considered - i.e. 2.5 times the amounts is needed.
| dryer | C:Manufacturing/27:Manufacture of electrical equipment/275:Manufacture of domestic appliances/2750:Manufacture of domestic appliances | 4.8398e-09 | Item(s) |  |  | log-normal | 4.8398e-09 | 1.7293 |  |  |  | market for dryer ¦ dryer ¦ APOS, U | (1;4;2;2;2) |  | Calculated value. Assumed average service life of a dryer is 12.5 years. The amount of exchange is calculated as: amount of input product * (lifetime of the hotel/lifetime of the product) / (lifetime capacity). Source: Ardente F., and Talens Peiró L. 2015. Environmental Footprint and Material Efficiency Support for Product Policy - Report on Benefits and Impacts/costs of Options for Different Potential Material Efficiency Requirements for Dishwashers. JRC Science and Policy Report EUR27200EN. European Commission, March 2015. Available from: http://publications.jrc.ec.europa.eu/repository/bitstream/JRC95187/lb-na-27200-en-n.pdf Accessed 14 January 2018
| drying, natural gas | D:Electricity, gas, steam and air conditioning supply/35:Electricity, gas, steam and air conditioning supply/352:Manufacture of gas; distribution of gaseous fuels through mains/3520:Manufacture of gas; distribution of gaseous fuels through mains | 0.0024149 | m3 |  |  | log-normal | 0.0024149 | 1 |  |  |  | drying, natural gas ¦ drying, natural gas ¦ APOS, U | (1;1;5;1;1) |  | environmental report for the total Norwegian production.
| drying, natural gas | D:Electricity, gas, steam and air conditioning supply/35:Electricity, gas, steam and air conditioning supply/352:Manufacture of gas; distribution of gaseous fuels through mains/3520:Manufacture of gas; distribution of gaseous fuels through mains | 0.026936 | m3 |  |  | log-normal | 0.026936 | 1.1519 |  |  |  | market for drying, natural gas ¦ drying, natural gas ¦ APOS, U | (4;1;5;5;3) |  | Assumption
| DTPA, diethylenetriaminepentaacetic acid | C:Manufacturing/20:Manufacture of chemicals and chemical products/201:Manufacture of basic chemicals, fertilizers and nitrogen compounds, plastics/2011:Manufacture of basic chemicals | 1.1142e-05 | kg |  |  | log-normal | 1.1142e-05 | 1.0248 |  |  |  | market for DTPA, diethylenetriaminepentaacetic acid ¦ DTPA, diethylenetriaminepentaacetic acid ¦ APOS, U | (2;1;2;2;1) |  | Value taken from the critical materials life cycle assessment tool (CMLCAT) of Arshi et al. (2018), provided by F. Zhao from Purdue university (more information on the sampling procedure) and adjusted to correspond to the production of 0.5 kg cerium oxide, 0.27 kg of lanthanum oxide, 0.16 kg of neodynium oxide and 0.02 kg of samarium-europium-gadolinium oxide. Proxy for D2EHPA.
| dust collector, electrostatic precipitator, for industrial use | C:Manufacturing/28:Manufacture of machinery and equipment n.e.c./281:Manufacture of general-purpose machinery/2819:Manufacture of other general-purpose machinery | 6.0395e-09 | Item(s) |  |  | log-normal | 6.0395e-09 | 1.1713 |  |  |  | market for dust collector, electrostatic precipitator, for industrial use ¦ dust collector, electrostatic precipitator, for industrial use ¦ APOS, U | (1;5;4;5;1) |  | Weighted average from local production datasets. RER: 97.9%, CA-QC: 2.1%
| EDTA, ethylenediaminetetraacetic acid | C:Manufacturing/20:Manufacture of chemicals and chemical products/201:Manufacture of basic chemicals, fertilizers and nitrogen compounds, plastics/2011:Manufacture of basic chemicals | 3.2656e-05 | kg |  |  | log-normal | 3.2656e-05 | 1.0248 |  |  |  | market for EDTA, ethylenediaminetetraacetic acid ¦ EDTA, ethylenediaminetetraacetic acid ¦ APOS, U | (1;2;2;1;1) |  | Data provided by industry (EPIS) 2017
| electric bicycle | C:Manufacturing/30:Manufacture of other transport equipment/309:Manufacture of transport equipment n.e.c./3091:Manufacture of motorcycles | 2.1771e-06 | Item(s) |  |  | log-normal | 2.1771e-06 | 1.7293 |  |  |  | market for electric bicycle ¦ electric bicycle ¦ APOS, U | (2;1;4;1;1) |  | Estimation: eBike 15'000km
| electric connector, peripheral type buss | C:Manufacturing/26:Manufacture of computer, electronic and optical products/261:Manufacture of electronic components and boards/2610:Manufacture of electronic components and boards | 8.8017e-08 | kg |  |  | log-normal | 8.8017e-08 | 1.0248 |  |  |  | market for electric connector, peripheral type buss ¦ electric connector, peripheral type buss ¦ APOS, U | (2;4;4;5;2) |  | Literature Value. Represents data connector.
| electric kettle | C:Manufacturing/27:Manufacture of electrical equipment/275:Manufacture of domestic appliances/2750:Manufacture of domestic appliances | 2.6608e-07 | Item(s) |  |  | log-normal | 2.6608e-07 | 1.7293 |  |  |  | market for electric kettle ¦ electric kettle ¦ APOS, U | (2;4;2;2;2) |  | Calculated value. The amount of exchange is calculated as: amount of input product * (lifetime of the hotel/lifetime of the product) / (number of guests during the lifetime of the hotel * hotel occupancy rate). Assumed average service life of a kettle is 4 years. Source: Marcinkowski and Zych 2017. ENVIRONMENTAL PERFORMANCE OF KETTLE PRODUCTION: PRODUCT LIFE CYCLE ASSESSMENT. Management Systems in Production Engineering, 25, 4, 255-261.
| electric motor, electric passenger car | C:Manufacturing/27:Manufacture of electrical equipment/271:Manufacture of electric motors, generators, transformers and electricity distribution and control apparatus/2710:Manufacture of electric motors, generators, transformers and electricity di | 4.6954e-06 | kg | [8 empty] | market for electric motor, electric passenger car ¦ electric motor, electric passenger car ¦ APOS, U
| electric motor, for electric scooter | C:Manufacturing/27:Manufacture of electrical equipment/271:Manufacture of electric motors, generators, transformers and electricity distribution and control apparatus/2710:Manufacture of electric motors, generators, transformers and electricity di | 5.257e-06 | kg |  |  | log-normal | 5.257e-06 | 1.0248 |  |  |  | market for electric motor, for electric scooter ¦ electric motor, for electric scooter ¦ APOS, U | (2;4;5;4;3) |  | Based on current available technology.
| electric motor, vehicle | C:Manufacturing/27:Manufacture of electrical equipment/271:Manufacture of electric motors, generators, transformers and electricity distribution and control apparatus/2710:Manufacture of electric motors, generators, transformers and electricity di | 2.7342e-06 | kg |  |  | log-normal | 2.7342e-06 | 1 |  |  |  | market for electric motor, vehicle ¦ electric motor, vehicle ¦ APOS, U | (2;1;4;5;1) |  | Literature, Biketec
| electricity, high voltage | D:Electricity, gas, steam and air conditioning supply/35:Electricity, gas, steam and air conditioning supply/351:Electric power generation, transmission and distribution/3510:Electric power generation, transmission and distribution | 9.9341e-09 | kWh |  |  | log-normal | 9.9341e-09 | 1.0321 |  |  |  | market for electricity, high voltage ¦ electricity, high voltage ¦ APOS, U | (4;4;4;3;2) |  | Electrical energy
| electricity, high voltage | D:Electricity, gas, steam and air conditioning supply/35:Electricity, gas, steam and air conditioning supply/351:Electric power generation, transmission and distribution/3510:Electric power generation, transmission and distribution | 1.8772e-08 | kWh |  |  | log-normal | 1.8772e-08 | 1.0321 |  |  |  | market for electricity, high voltage ¦ electricity, high voltage ¦ APOS, U | (4;4;4;3;2) |  | Electrical energy
| electricity, high voltage | D:Electricity, gas, steam and air conditioning supply/35:Electricity, gas, steam and air conditioning supply/351:Electric power generation, transmission and distribution/3510:Electric power generation, transmission and distribution | 4.9049e-07 | kWh |  |  | log-normal | 4.9049e-07 | 1.0321 |  |  |  | market for electricity, high voltage ¦ electricity, high voltage ¦ APOS, U | (4;4;4;3;2) |  | Electrical energy
| electricity, high voltage | D:Electricity, gas, steam and air conditioning supply/35:Electricity, gas, steam and air conditioning supply/351:Electric power generation, transmission and distribution/3510:Electric power generation, transmission and distribution | 2.9829e-08 | kWh |  |  | log-normal | 2.9829e-08 | 1.0321 |  |  |  | market for electricity, high voltage ¦ electricity, high voltage ¦ APOS, U | (4;4;4;3;2) |  | Electrical energy
| electricity, high voltage | D:Electricity, gas, steam and air conditioning supply/35:Electricity, gas, steam and air conditioning supply/351:Electric power generation, transmission and distribution/3510:Electric power generation, transmission and distribution | 2.9082e-08 | kWh |  |  | log-normal | 2.9082e-08 | 1.0321 |  |  |  | market for electricity, high voltage ¦ electricity, high voltage ¦ APOS, U | (4;4;4;3;2) |  | Electrical energy
| electricity, high voltage | D:Electricity, gas, steam and air conditioning supply/35:Electricity, gas, steam and air conditioning supply/351:Electric power generation, transmission and distribution/3510:Electric power generation, transmission and distribution | 0.0011733 | kWh |  |  | log-normal | 0.0011733 | 1.0248 |  |  |  | market group for electricity, high voltage ¦ electricity, high voltage ¦ APOS, U | (1;4;2;2;2) |  | Data from Yuan et al. 2016.
| electricity, high voltage | D:Electricity, gas, steam and air conditioning supply/35:Electricity, gas, steam and air conditioning supply/351:Electric power generation, transmission and distribution/3510:Electric power generation, transmission and distribution | 2.7155e-06 | kWh |  |  | log-normal | 2.7155e-06 | 1.0321 |  |  |  | market for electricity, high voltage ¦ electricity, high voltage ¦ APOS, U | (4;4;4;3;2) |  | Electrical energy
| electricity, high voltage | D:Electricity, gas, steam and air conditioning supply/35:Electricity, gas, steam and air conditioning supply/351:Electric power generation, transmission and distribution/3510:Electric power generation, transmission and distribution | 3.9863e-09 | kWh |  |  | log-normal | 3.9863e-09 | 1.0321 |  |  |  | market for electricity, high voltage ¦ electricity, high voltage ¦ APOS, U | (4;4;4;3;2) |  | Electrical energy
| electricity, high voltage | D:Electricity, gas, steam and air conditioning supply/35:Electricity, gas, steam and air conditioning supply/351:Electric power generation, transmission and distribution/3510:Electric power generation, transmission and distribution | 8.6668e-08 | kWh |  |  | log-normal | 8.6668e-08 | 1.0321 |  |  |  | market for electricity, high voltage ¦ electricity, high voltage ¦ APOS, U | (4;4;4;3;2) |  | Electrical energy
| electricity, high voltage | D:Electricity, gas, steam and air conditioning supply/35:Electricity, gas, steam and air conditioning supply/351:Electric power generation, transmission and distribution/3510:Electric power generation, transmission and distribution | 9.7963e-08 | kWh |  |  | log-normal | 9.7963e-08 | 1.0321 |  |  |  | market for electricity, high voltage ¦ electricity, high voltage ¦ APOS, U | (4;4;4;3;2) |  | Electrical energy
| electricity, high voltage | D:Electricity, gas, steam and air conditioning supply/35:Electricity, gas, steam and air conditioning supply/351:Electric power generation, transmission and distribution/3510:Electric power generation, transmission and distribution | 0.00017076 | kWh |  |  | log-normal | 0.00017076 | 1.414 |  |  |  | electricity production, hydro, reservoir, non-alpine region ¦ electricity, high voltage ¦ APOS, U | (1;1;5;5;1) |  | own estimation after one source. Electricity from non-alpine reservoir hydropower plants. As a simplifying assumption, only non-alpine reservoir plants are considered in this dataset. Alpine and tropical reservoir plants are neglected.
| electricity, high voltage | D:Electricity, gas, steam and air conditioning supply/35:Electricity, gas, steam and air conditioning supply/351:Electric power generation, transmission and distribution/3510:Electric power generation, transmission and distribution | 4.6822e-09 | kWh |  |  | log-normal | 4.6822e-09 | 1.0321 |  |  |  | market for electricity, high voltage ¦ electricity, high voltage ¦ APOS, U | (4;4;4;3;2) |  | Electrical energy
| electricity, high voltage | D:Electricity, gas, steam and air conditioning supply/35:Electricity, gas, steam and air conditioning supply/351:Electric power generation, transmission and distribution/3510:Electric power generation, transmission and distribution | 6.3659e-09 | kWh |  |  | log-normal | 6.3659e-09 | 1.0321 |  |  |  | market for electricity, high voltage ¦ electricity, high voltage ¦ APOS, U | (4;4;4;3;2) |  | Electrical energy
| electricity, high voltage | D:Electricity, gas, steam and air conditioning supply/35:Electricity, gas, steam and air conditioning supply/351:Electric power generation, transmission and distribution/3510:Electric power generation, transmission and distribution | 4.9198e-08 | kWh |  |  | log-normal | 4.9198e-08 | 1.0321 |  |  |  | market for electricity, high voltage ¦ electricity, high voltage ¦ APOS, U | (4;4;4;3;2) |  | Electrical energy
| electricity, high voltage | D:Electricity, gas, steam and air conditioning supply/35:Electricity, gas, steam and air conditioning supply/351:Electric power generation, transmission and distribution/3510:Electric power generation, transmission and distribution | 2.7995e-08 | kWh |  |  | log-normal | 2.7995e-08 | 1.0321 |  |  |  | market for electricity, high voltage ¦ electricity, high voltage ¦ APOS, U | (4;4;4;3;2) |  | Electrical energy
| electricity, high voltage | D:Electricity, gas, steam and air conditioning supply/35:Electricity, gas, steam and air conditioning supply/351:Electric power generation, transmission and distribution/3510:Electric power generation, transmission and distribution | 2.6944e-08 | kWh |  |  | log-normal | 2.6944e-08 | 1.0321 |  |  |  | market for electricity, high voltage ¦ electricity, high voltage ¦ APOS, U | (4;4;4;3;2) |  | Electrical energy
| electricity, high voltage | D:Electricity, gas, steam and air conditioning supply/35:Electricity, gas, steam and air conditioning supply/351:Electric power generation, transmission and distribution/3510:Electric power generation, transmission and distribution | 1.4208e-08 | kWh |  |  | log-normal | 1.4208e-08 | 1.0321 |  |  |  | market for electricity, high voltage ¦ electricity, high voltage ¦ APOS, U | (4;4;4;3;2) |  | Electrical energy
| electricity, high voltage | D:Electricity, gas, steam and air conditioning supply/35:Electricity, gas, steam and air conditioning supply/351:Electric power generation, transmission and distribution/3510:Electric power generation, transmission and distribution | 1.1248e-09 | kWh |  |  | log-normal | 1.1248e-09 | 1.0321 |  |  |  | market for electricity, high voltage ¦ electricity, high voltage ¦ APOS, U | (4;4;4;3;2) |  | Electrical energy
| electricity, high voltage | D:Electricity, gas, steam and air conditioning supply/35:Electricity, gas, steam and air conditioning supply/351:Electric power generation, transmission and distribution/3510:Electric power generation, transmission and distribution | 0.00012332 | kWh |  |  | log-normal | 0.00012332 | 1.0248 |  |  |  | market group for electricity, high voltage ¦ electricity, high voltage ¦ APOS, U | (1;2;1;5;1) |  | Calculated as the production-volume weighted average of the exchange amounts of the corresponding regional datasets.
| electricity, high voltage | D:Electricity, gas, steam and air conditioning supply/35:Electricity, gas, steam and air conditioning supply/351:Electric power generation, transmission and distribution/3510:Electric power generation, transmission and distribution | 2.2538e-08 | kWh |  |  | log-normal | 2.2538e-08 | 1.0321 |  |  |  | market for electricity, high voltage ¦ electricity, high voltage ¦ APOS, U | (4;4;4;3;2) |  | Electrical energy
| electricity, high voltage | D:Electricity, gas, steam and air conditioning supply/35:Electricity, gas, steam and air conditioning supply/351:Electric power generation, transmission and distribution/3510:Electric power generation, transmission and distribution | 1.2717e-08 | kWh |  |  | log-normal | 1.2717e-08 | 1.0321 |  |  |  | market for electricity, high voltage ¦ electricity, high voltage ¦ APOS, U | (4;4;4;3;2) |  | Electrical energy
| electricity, high voltage | D:Electricity, gas, steam and air conditioning supply/35:Electricity, gas, steam and air conditioning supply/351:Electric power generation, transmission and distribution/3510:Electric power generation, transmission and distribution | 0.00078691 | kWh |  |  | log-normal | 0.00078691 | 1.0248 |  |  |  | market group for electricity, high voltage ¦ electricity, high voltage ¦ APOS, U | (1;2;1;5;1) |  | Calculated as the production-volume weighted average of the exchange amounts of the corresponding regional datasets.
| electricity, high voltage | D:Electricity, gas, steam and air conditioning supply/35:Electricity, gas, steam and air conditioning supply/351:Electric power generation, transmission and distribution/3510:Electric power generation, transmission and distribution | 7.6593e-08 | kWh |  |  | log-normal | 7.6593e-08 | 1.0321 |  |  |  | market for electricity, high voltage ¦ electricity, high voltage ¦ APOS, U | (4;4;4;3;2) |  | Electrical energy
| electricity, high voltage | D:Electricity, gas, steam and air conditioning supply/35:Electricity, gas, steam and air conditioning supply/351:Electric power generation, transmission and distribution/3510:Electric power generation, transmission and distribution | 3.078e-08 | kWh |  |  | log-normal | 3.078e-08 | 1.0321 |  |  |  | market for electricity, high voltage ¦ electricity, high voltage ¦ APOS, U | (4;4;4;3;2) |  | Electrical energy
| electricity, high voltage | D:Electricity, gas, steam and air conditioning supply/35:Electricity, gas, steam and air conditioning supply/351:Electric power generation, transmission and distribution/3510:Electric power generation, transmission and distribution | 1.0458e-08 | kWh |  |  | log-normal | 1.0458e-08 | 1.0321 |  |  |  | market for electricity, high voltage ¦ electricity, high voltage ¦ APOS, U | (4;4;4;3;2) |  | Electrical energy
| electricity, high voltage | D:Electricity, gas, steam and air conditioning supply/35:Electricity, gas, steam and air conditioning supply/351:Electric power generation, transmission and distribution/3510:Electric power generation, transmission and distribution | 4.1128e-08 | kWh |  |  | log-normal | 4.1128e-08 | 1.0321 |  |  |  | market for electricity, high voltage ¦ electricity, high voltage ¦ APOS, U | (4;4;4;3;2) |  | Electrical energy
| electricity, high voltage | D:Electricity, gas, steam and air conditioning supply/35:Electricity, gas, steam and air conditioning supply/351:Electric power generation, transmission and distribution/3510:Electric power generation, transmission and distribution | 3.8553e-05 | kWh |  |  | log-normal | 3.8553e-05 | 1.0248 |  |  |  | market for electricity, high voltage ¦ electricity, high voltage ¦ APOS, U | (1;2;1;5;1) |  | Calculated as the production-volume weighted average of the exchange amounts of the corresponding regional datasets.
| electricity, high voltage | D:Electricity, gas, steam and air conditioning supply/35:Electricity, gas, steam and air conditioning supply/351:Electric power generation, transmission and distribution/3510:Electric power generation, transmission and distribution | 0.00080644 | kWh |  |  | log-normal | 0.00080644 | 1.0248 |  |  |  | market group for electricity, high voltage ¦ electricity, high voltage ¦ APOS, U | (1;2;2;5;1) |  | Data provided by industry (EPIS) 2017
| electricity, high voltage | D:Electricity, gas, steam and air conditioning supply/35:Electricity, gas, steam and air conditioning supply/351:Electric power generation, transmission and distribution/3510:Electric power generation, transmission and distribution | 0.00020598 | kWh |  |  | log-normal | 0.00020598 | 1.0248 |  |  |  | electricity production, natural gas, conventional power plant ¦ electricity, high voltage ¦ APOS, U | (1;3;3;1;1) |  | Amount and activity link based on primary data collected from participating companies.
| electricity, high voltage | D:Electricity, gas, steam and air conditioning supply/35:Electricity, gas, steam and air conditioning supply/351:Electric power generation, transmission and distribution/3510:Electric power generation, transmission and distribution | 3.6326e-09 | kWh |  |  | log-normal | 3.6326e-09 | 1.0321 |  |  |  | market for electricity, high voltage ¦ electricity, high voltage ¦ APOS, U | (4;4;4;3;2) |  | Electrical energy
| electricity, high voltage | D:Electricity, gas, steam and air conditioning supply/35:Electricity, gas, steam and air conditioning supply/351:Electric power generation, transmission and distribution/3510:Electric power generation, transmission and distribution | 1.8131e-07 | kWh |  |  | log-normal | 1.8131e-07 | 1.0321 |  |  |  | market for electricity, high voltage ¦ electricity, high voltage ¦ APOS, U | (4;4;4;3;2) |  | Electrical energy
| electricity, high voltage | D:Electricity, gas, steam and air conditioning supply/35:Electricity, gas, steam and air conditioning supply/351:Electric power generation, transmission and distribution/3510:Electric power generation, transmission and distribution | 4.3176e-08 | kWh |  |  | log-normal | 4.3176e-08 | 1.0321 |  |  |  | market for electricity, high voltage ¦ electricity, high voltage ¦ APOS, U | (4;4;4;3;2) |  | Electrical energy
| electricity, high voltage | D:Electricity, gas, steam and air conditioning supply/35:Electricity, gas, steam and air conditioning supply/351:Electric power generation, transmission and distribution/3510:Electric power generation, transmission and distribution | 0.00032498 | kWh |  |  | log-normal | 0.00032498 | 1.0248 |  |  |  | market group for electricity, high voltage ¦ electricity, high voltage ¦ APOS, U | (1;2;1;5;1) |  | Calculated as the production-volume weighted average of the exchange amounts of the corresponding regional datasets.
| electricity, high voltage | D:Electricity, gas, steam and air conditioning supply/35:Electricity, gas, steam and air conditioning supply/351:Electric power generation, transmission and distribution/3510:Electric power generation, transmission and distribution | 3.1428e-08 | kWh |  |  | log-normal | 3.1428e-08 | 1.0321 |  |  |  | market for electricity, high voltage ¦ electricity, high voltage ¦ APOS, U | (4;4;4;3;2) |  | Electrical energy
| electricity, high voltage | D:Electricity, gas, steam and air conditioning supply/35:Electricity, gas, steam and air conditioning supply/351:Electric power generation, transmission and distribution/3510:Electric power generation, transmission and distribution | 6.038e-05 | kWh |  |  | log-normal | 6.038e-05 | 1.0321 |  |  |  | market for electricity, high voltage ¦ electricity, high voltage ¦ APOS, U | (4;4;4;3;2) |  | Electrical energy
| electricity, high voltage | D:Electricity, gas, steam and air conditioning supply/35:Electricity, gas, steam and air conditioning supply/351:Electric power generation, transmission and distribution/3510:Electric power generation, transmission and distribution | 0.00021402 | kWh |  |  | log-normal | 0.00021402 | 1.0248 |  |  |  | market group for electricity, high voltage ¦ electricity, high voltage ¦ APOS, U | (1;2;2;1;1) |  | Data provided by industry (EPIS) 2017
| electricity, high voltage | D:Electricity, gas, steam and air conditioning supply/35:Electricity, gas, steam and air conditioning supply/351:Electric power generation, transmission and distribution/3510:Electric power generation, transmission and distribution | 4.0878e-08 | kWh |  |  | log-normal | 4.0878e-08 | 1.0321 |  |  |  | market for electricity, high voltage ¦ electricity, high voltage ¦ APOS, U | (4;4;4;3;2) |  | Electrical energy
| electricity, high voltage | D:Electricity, gas, steam and air conditioning supply/35:Electricity, gas, steam and air conditioning supply/351:Electric power generation, transmission and distribution/3510:Electric power generation, transmission and distribution | 7.391e-06 | kWh |  |  | log-normal | 7.391e-06 | 1.0248 |  |  |  | market for electricity, high voltage ¦ electricity, high voltage ¦ APOS, U | (1;2;1;5;1) |  | Calculated as the production-volume weighted average of the exchange amounts of the corresponding regional datasets.
| electricity, high voltage | D:Electricity, gas, steam and air conditioning supply/35:Electricity, gas, steam and air conditioning supply/351:Electric power generation, transmission and distribution/3510:Electric power generation, transmission and distribution | 0.0050754 | kWh |  |  | log-normal | 0.0050754 | 1.0248 |  |  |  | market for electricity, high voltage ¦ electricity, high voltage ¦ APOS, U | (1;1;4;1;1) |  | Measured value. Reported in kWh at 120 kV. According to following document, high voltage is between 44 kV and 315 kV in Quebec region: http://www.hydroquebec.com/transenergie/fr/commerce/pdf/characteristics-and-target-values-of-voltage.pdf
| electricity, high voltage | D:Electricity, gas, steam and air conditioning supply/35:Electricity, gas, steam and air conditioning supply/351:Electric power generation, transmission and distribution/3510:Electric power generation, transmission and distribution | 3.0234e-09 | kWh |  |  | log-normal | 3.0234e-09 | 1.0321 |  |  |  | market for electricity, high voltage ¦ electricity, high voltage ¦ APOS, U | (4;4;4;3;2) |  | Electrical energy
| electricity, high voltage | D:Electricity, gas, steam and air conditioning supply/35:Electricity, gas, steam and air conditioning supply/351:Electric power generation, transmission and distribution/3510:Electric power generation, transmission and distribution | 1.4452e-09 | kWh |  |  | log-normal | 1.4452e-09 | 1.0321 |  |  |  | market for electricity, high voltage ¦ electricity, high voltage ¦ APOS, U | (4;4;4;3;2) |  | Electrical energy
| electricity, high voltage | D:Electricity, gas, steam and air conditioning supply/35:Electricity, gas, steam and air conditioning supply/351:Electric power generation, transmission and distribution/3510:Electric power generation, transmission and distribution | 3.857e-09 | kWh |  |  | log-normal | 3.857e-09 | 1.0321 |  |  |  | market for electricity, high voltage ¦ electricity, high voltage ¦ APOS, U | (4;4;4;3;2) |  | Electrical energy
| electricity, low voltage | D:Electricity, gas, steam and air conditioning supply/35:Electricity, gas, steam and air conditioning supply/351:Electric power generation, transmission and distribution/3510:Electric power generation, transmission and distribution | 7.0848e-08 | kWh |  |  | log-normal | 7.0848e-08 | 1.5 |  |  |  | market for electricity, low voltage ¦ electricity, low voltage ¦ APOS, U | (5;5;5;5;5) |  | Literature data and primary data from French manufacturers (Boulard et al, 2011). Electricity for manufacturing of the greenhouse structure.
| electricity, low voltage | D:Electricity, gas, steam and air conditioning supply/35:Electricity, gas, steam and air conditioning supply/351:Electric power generation, transmission and distribution/3510:Electric power generation, transmission and distribution | 2.3873e-06 | kWh |  |  | log-normal | 2.3873e-06 | 1.5 |  |  |  | market for electricity, low voltage ¦ electricity, low voltage ¦ APOS, U | (5;5;5;5;5) |  | Literature data and primary data from French manufacturers (Boulard et al, 2011). Electricity for manufacturing of the greenhouse structure.
| electricity, low voltage | D:Electricity, gas, steam and air conditioning supply/35:Electricity, gas, steam and air conditioning supply/351:Electric power generation, transmission and distribution/3510:Electric power generation, transmission and distribution | 5.6152e-08 | kWh |  |  | log-normal | 5.6152e-08 | 1 |  |  |  | market for electricity, low voltage ¦ electricity, low voltage ¦ APOS, U | (2;2;3;5;1) |  | Electricity at the packhouse stage is used for the operation of conveyor belts, lighting and other machinery. The amount of electricity used was calculated to 55.5 kWh grid electricity/ ton of soft citrus marketed and then scaled to the reference flow of 1 kg. Data came from different packhouse from different subregions in WC province.
| electricity, low voltage | D:Electricity, gas, steam and air conditioning supply/35:Electricity, gas, steam and air conditioning supply/351:Electric power generation, transmission and distribution/3510:Electric power generation, transmission and distribution | 0.00013545 | kWh |  |  | log-normal | 0.00013545 | 1.5 |  |  |  | market for electricity, low voltage ¦ electricity, low voltage ¦ APOS, U | (5;5;5;5;5) |  | Literature data and primary data from French manufacturers (Boulard et al, 2011). Electricity for manufacturing of the greenhouse structure.
| electricity, low voltage | D:Electricity, gas, steam and air conditioning supply/35:Electricity, gas, steam and air conditioning supply/351:Electric power generation, transmission and distribution/3510:Electric power generation, transmission and distribution | 1.5413e-06 | kWh |  |  | log-normal | 1.5413e-06 | 1.5 |  |  |  | market for electricity, low voltage ¦ electricity, low voltage ¦ APOS, U | (5;5;5;5;5) |  | Literature data and primary data from French manufacturers (Boulard et al, 2011). Electricity for manufacturing of the greenhouse structure.
| electricity, low voltage | D:Electricity, gas, steam and air conditioning supply/35:Electricity, gas, steam and air conditioning supply/351:Electric power generation, transmission and distribution/3510:Electric power generation, transmission and distribution | 6.2993e-07 | kWh |  |  | log-normal | 6.2993e-07 | 1 |  |  |  | market for electricity, low voltage ¦ electricity, low voltage ¦ APOS, U | (2;2;3;5;1) |  | Electricity at the packhouse stage is used for the operation of conveyor belts, lighting and other machinery. The amount of electricity used was calculated to 55.5 kWh grid electricity/ ton of soft citrus marketed and then scaled to the reference flow of 1 kg. Data came from different packhouse from different subregions in WC province.
| electricity, low voltage | D:Electricity, gas, steam and air conditioning supply/35:Electricity, gas, steam and air conditioning supply/351:Electric power generation, transmission and distribution/3510:Electric power generation, transmission and distribution | 2.1307e-09 | kWh |  |  | log-normal | 2.1307e-09 | 1.5 |  |  |  | market for electricity, low voltage ¦ electricity, low voltage ¦ APOS, U | (5;5;5;5;5) |  | Literature data and primary data from French manufacturers (Boulard et al, 2011). Electricity for manufacturing of the greenhouse structure.
| electricity, low voltage | D:Electricity, gas, steam and air conditioning supply/35:Electricity, gas, steam and air conditioning supply/351:Electric power generation, transmission and distribution/3510:Electric power generation, transmission and distribution | 0.0026547 | kWh |  |  | log-normal | 0.0026547 | 1.5 |  |  |  | market group for electricity, low voltage ¦ electricity, low voltage ¦ APOS, U | (5;5;5;5;5) |  | Literature data and primary data from French manufacturers (Boulard et al, 2011). Electricity for manufacturing of the greenhouse structure.
| electricity, low voltage | D:Electricity, gas, steam and air conditioning supply/35:Electricity, gas, steam and air conditioning supply/351:Electric power generation, transmission and distribution/3510:Electric power generation, transmission and distribution | 2.7494e-07 | kWh |  |  | log-normal | 2.7494e-07 | 1.5 |  |  |  | market for electricity, low voltage ¦ electricity, low voltage ¦ APOS, U | (5;5;5;5;5) |  | Literature data and primary data from French manufacturers (Boulard et al, 2011). Electricity for manufacturing of the greenhouse structure.
| electricity, low voltage | D:Electricity, gas, steam and air conditioning supply/35:Electricity, gas, steam and air conditioning supply/351:Electric power generation, transmission and distribution/3510:Electric power generation, transmission and distribution | 8.5357e-07 | kWh |  |  | log-normal | 8.5357e-07 | 1.5 |  |  |  | market for electricity, low voltage ¦ electricity, low voltage ¦ APOS, U | (5;5;5;5;5) |  | Literature data and primary data from French manufacturers (Boulard et al, 2011). Electricity for manufacturing of the greenhouse structure.
| electricity, low voltage | D:Electricity, gas, steam and air conditioning supply/35:Electricity, gas, steam and air conditioning supply/351:Electric power generation, transmission and distribution/3510:Electric power generation, transmission and distribution | 0.0054921 | kWh |  |  | log-normal | 0.0054921 | 1.7293 |  |  |  | market for electricity, low voltage ¦ electricity, low voltage ¦ APOS, U | (1;4;2;2;5) |  | Calculated value. Assuming that 0.30 kWh/m3 of electricity is necessary to construct a building. Source: Zabalza et al. 2013. Use of LCA as a Tool for Building Ecodesign. A Case Study of a Low Energy Building in Spain. Energies, 6(8), 3901-3921.
| electricity, low voltage | D:Electricity, gas, steam and air conditioning supply/35:Electricity, gas, steam and air conditioning supply/351:Electric power generation, transmission and distribution/3510:Electric power generation, transmission and distribution | 2.5326e-08 | kWh |  |  | log-normal | 2.5326e-08 | 1.5 |  |  |  | market for electricity, low voltage ¦ electricity, low voltage ¦ APOS, U | (5;5;5;5;5) |  | Literature data and primary data from French manufacturers (Boulard et al, 2011). Electricity for manufacturing of the greenhouse structure.
| electricity, low voltage | D:Electricity, gas, steam and air conditioning supply/35:Electricity, gas, steam and air conditioning supply/351:Electric power generation, transmission and distribution/3510:Electric power generation, transmission and distribution | 9.3583e-08 | kWh |  |  | log-normal | 9.3583e-08 | 1 |  |  |  | market for electricity, low voltage ¦ electricity, low voltage ¦ APOS, U | (2;2;3;5;1) |  | Electricity at the packhouse stage is used for the operation of conveyor belts, lighting and other machinery. The amount of electricity used was calculated to 55.5 kWh grid electricity/ ton of soft citrus marketed and then scaled to the reference flow of 1 kg. Data came from different packhouse from different subregions in WC province.
| electricity, low voltage | D:Electricity, gas, steam and air conditioning supply/35:Electricity, gas, steam and air conditioning supply/351:Electric power generation, transmission and distribution/3510:Electric power generation, transmission and distribution | 3.5999e-07 | kWh |  |  | log-normal | 3.5999e-07 | 1.5 |  |  |  | market for electricity, low voltage ¦ electricity, low voltage ¦ APOS, U | (5;5;5;5;5) |  | Literature data and primary data from French manufacturers (Boulard et al, 2011). Electricity for manufacturing of the greenhouse structure.
| electricity, low voltage | D:Electricity, gas, steam and air conditioning supply/35:Electricity, gas, steam and air conditioning supply/351:Electric power generation, transmission and distribution/3510:Electric power generation, transmission and distribution | 6.0584e-07 | kWh |  |  | log-normal | 6.0584e-07 | 1.5 |  |  |  | market for electricity, low voltage ¦ electricity, low voltage ¦ APOS, U | (5;5;5;5;5) |  | Literature data and primary data from French manufacturers (Boulard et al, 2011). Electricity for manufacturing of the greenhouse structure.
| electricity, low voltage | D:Electricity, gas, steam and air conditioning supply/35:Electricity, gas, steam and air conditioning supply/351:Electric power generation, transmission and distribution/3510:Electric power generation, transmission and distribution | 1.7708e-06 | kWh |  |  | log-normal | 1.7708e-06 | 1 |  |  |  | market for electricity, low voltage ¦ electricity, low voltage ¦ APOS, U | (2;2;3;5;1) |  | Electricity at the packhouse stage is used for the operation of conveyor belts, lighting and other machinery. The amount of electricity used was calculated to 55.5 kWh grid electricity/ ton of soft citrus marketed and then scaled to the reference flow of 1 kg. Data came from different packhouse from different subregions in WC province.
| electricity, low voltage | D:Electricity, gas, steam and air conditioning supply/35:Electricity, gas, steam and air conditioning supply/351:Electric power generation, transmission and distribution/3510:Electric power generation, transmission and distribution | 8.5087e-07 | kWh |  |  | log-normal | 8.5087e-07 | 1 |  |  |  | market for electricity, low voltage ¦ electricity, low voltage ¦ APOS, U | (2;2;3;5;1) |  | Electricity at the packhouse stage is used for the operation of conveyor belts, lighting and other machinery. The amount of electricity used was calculated to 55.5 kWh grid electricity/ ton of soft citrus marketed and then scaled to the reference flow of 1 kg. Data came from different packhouse from different subregions in WC province.
| electricity, low voltage | D:Electricity, gas, steam and air conditioning supply/35:Electricity, gas, steam and air conditioning supply/351:Electric power generation, transmission and distribution/3510:Electric power generation, transmission and distribution | 3.645e-08 | kWh |  |  | log-normal | 3.645e-08 | 1 |  |  |  | market for electricity, low voltage ¦ electricity, low voltage ¦ APOS, U | (2;2;3;5;1) |  | Electricity at the packhouse stage is used for the operation of conveyor belts, lighting and other machinery. The amount of electricity used was calculated to 55.5 kWh grid electricity/ ton of soft citrus marketed and then scaled to the reference flow of 1 kg. Data came from different packhouse from different subregions in WC province.
| electricity, low voltage | D:Electricity, gas, steam and air conditioning supply/35:Electricity, gas, steam and air conditioning supply/351:Electric power generation, transmission and distribution/3510:Electric power generation, transmission and distribution | 7.3085e-07 | kWh |  |  | log-normal | 7.3085e-07 | 1 |  |  |  | market for electricity, low voltage ¦ electricity, low voltage ¦ APOS, U | (2;2;3;5;1) |  | Electricity at the packhouse stage is used for the operation of conveyor belts, lighting and other machinery. The amount of electricity used was calculated to 55.5 kWh grid electricity/ ton of soft citrus marketed and then scaled to the reference flow of 1 kg. Data came from different packhouse from different subregions in WC province.
| electricity, low voltage | D:Electricity, gas, steam and air conditioning supply/35:Electricity, gas, steam and air conditioning supply/351:Electric power generation, transmission and distribution/3510:Electric power generation, transmission and distribution | 8.2598e-07 | kWh |  |  | log-normal | 8.2598e-07 | 1.5 |  |  |  | market for electricity, low voltage ¦ electricity, low voltage ¦ APOS, U | (5;5;5;5;5) |  | Literature data and primary data from French manufacturers (Boulard et al, 2011). Electricity for manufacturing of the greenhouse structure.
| electricity, low voltage | D:Electricity, gas, steam and air conditioning supply/35:Electricity, gas, steam and air conditioning supply/351:Electric power generation, transmission and distribution/3510:Electric power generation, transmission and distribution | 8.9395e-08 | kWh |  |  | log-normal | 8.9395e-08 | 1.5 |  |  |  | market for electricity, low voltage ¦ electricity, low voltage ¦ APOS, U | (5;5;5;5;5) |  | Literature data and primary data from French manufacturers (Boulard et al, 2011). Electricity for manufacturing of the greenhouse structure.
| electricity, low voltage | D:Electricity, gas, steam and air conditioning supply/35:Electricity, gas, steam and air conditioning supply/351:Electric power generation, transmission and distribution/3510:Electric power generation, transmission and distribution | 0.00028167 | kWh |  |  | log-normal | 0.00028167 | 1.0248 |  |  |  | market group for electricity, low voltage ¦ electricity, low voltage ¦ APOS, U | (1;4;3;1;1) |  | sum of electricity used for heaters and lighting. Utilities considred here as the process is dependent on it. Heaters are only used during winters to maintain the temprature at aorund 23-25 degree C. This is primary data collected through interview.
| electricity, low voltage | D:Electricity, gas, steam and air conditioning supply/35:Electricity, gas, steam and air conditioning supply/351:Electric power generation, transmission and distribution/3510:Electric power generation, transmission and distribution | 6.1443e-07 | kWh |  |  | log-normal | 6.1443e-07 | 1 |  |  |  | market for electricity, low voltage ¦ electricity, low voltage ¦ APOS, U | (2;2;3;5;1) |  | Electricity at the packhouse stage is used for the operation of conveyor belts, lighting and other machinery. The amount of electricity used was calculated to 55.5 kWh grid electricity/ ton of soft citrus marketed and then scaled to the reference flow of 1 kg. Data came from different packhouse from different subregions in WC province.
| electricity, low voltage | D:Electricity, gas, steam and air conditioning supply/35:Electricity, gas, steam and air conditioning supply/351:Electric power generation, transmission and distribution/3510:Electric power generation, transmission and distribution | 2.2506e-06 | kWh |  |  | log-normal | 2.2506e-06 | 1 |  |  |  | market for electricity, low voltage ¦ electricity, low voltage ¦ APOS, U | (2;2;3;5;1) |  | Electricity at the packhouse stage is used for the operation of conveyor belts, lighting and other machinery. The amount of electricity used was calculated to 55.5 kWh grid electricity/ ton of soft citrus marketed and then scaled to the reference flow of 1 kg. Data came from different packhouse from different subregions in WC province.
| electricity, low voltage | D:Electricity, gas, steam and air conditioning supply/35:Electricity, gas, steam and air conditioning supply/351:Electric power generation, transmission and distribution/3510:Electric power generation, transmission and distribution | 6.6053e-07 | kWh |  |  | log-normal | 6.6053e-07 | 1 |  |  |  | market for electricity, low voltage ¦ electricity, low voltage ¦ APOS, U | (2;2;3;5;1) |  | Electricity at the packhouse stage is used for the operation of conveyor belts, lighting and other machinery. The amount of electricity used was calculated to 55.5 kWh grid electricity/ ton of soft citrus marketed and then scaled to the reference flow of 1 kg. Data came from different packhouse from different subregions in WC province.
| electricity, low voltage | D:Electricity, gas, steam and air conditioning supply/35:Electricity, gas, steam and air conditioning supply/351:Electric power generation, transmission and distribution/3510:Electric power generation, transmission and distribution | 4.963e-07 | kWh |  |  | log-normal | 4.963e-07 | 1 |  |  |  | market for electricity, low voltage ¦ electricity, low voltage ¦ APOS, U | (2;2;3;5;1) |  | Electricity at the packhouse stage is used for the operation of conveyor belts, lighting and other machinery. The amount of electricity used was calculated to 55.5 kWh grid electricity/ ton of soft citrus marketed and then scaled to the reference flow of 1 kg. Data came from different packhouse from different subregions in WC province.
| electricity, low voltage | D:Electricity, gas, steam and air conditioning supply/35:Electricity, gas, steam and air conditioning supply/351:Electric power generation, transmission and distribution/3510:Electric power generation, transmission and distribution | 1.2923e-05 | kWh |  |  | log-normal | 1.2923e-05 | 1.5 |  |  |  | market for electricity, low voltage ¦ electricity, low voltage ¦ APOS, U | (5;5;5;5;5) |  | Literature data and primary data from French manufacturers (Boulard et al, 2011). Electricity for manufacturing of the greenhouse structure.
| electricity, low voltage | D:Electricity, gas, steam and air conditioning supply/35:Electricity, gas, steam and air conditioning supply/351:Electric power generation, transmission and distribution/3510:Electric power generation, transmission and distribution | 0.041472 | kWh |  |  | log-normal | 0.041472 | 1.1891 |  |  |  | market group for electricity, low voltage ¦ electricity, low voltage ¦ APOS, U | (4;5;5;5;3) |  | EcoSpold01Location=UCTE
| electricity, low voltage | D:Electricity, gas, steam and air conditioning supply/35:Electricity, gas, steam and air conditioning supply/351:Electric power generation, transmission and distribution/3510:Electric power generation, transmission and distribution | 1.4938e-07 | kWh |  |  | log-normal | 1.4938e-07 | 1.5 |  |  |  | market for electricity, low voltage ¦ electricity, low voltage ¦ APOS, U | (5;5;5;5;5) |  | Literature data and primary data from French manufacturers (Boulard et al, 2011). Electricity for manufacturing of the greenhouse structure.
| electricity, low voltage | D:Electricity, gas, steam and air conditioning supply/35:Electricity, gas, steam and air conditioning supply/351:Electric power generation, transmission and distribution/3510:Electric power generation, transmission and distribution | 1.3529e-06 | kWh |  |  | log-normal | 1.3529e-06 | 1.5 |  |  |  | market for electricity, low voltage ¦ electricity, low voltage ¦ APOS, U | (5;5;5;5;5) |  | Literature data and primary data from French manufacturers (Boulard et al, 2011). Electricity for manufacturing of the greenhouse structure.
| electricity, low voltage | D:Electricity, gas, steam and air conditioning supply/35:Electricity, gas, steam and air conditioning supply/351:Electric power generation, transmission and distribution/3510:Electric power generation, transmission and distribution | 5.5473e-08 | kWh |  |  | log-normal | 5.5473e-08 | 1.5 |  |  |  | market for electricity, low voltage ¦ electricity, low voltage ¦ APOS, U | (5;5;5;5;5) |  | Literature data and primary data from French manufacturers (Boulard et al, 2011). Electricity for manufacturing of the greenhouse structure.
| electricity, low voltage | D:Electricity, gas, steam and air conditioning supply/35:Electricity, gas, steam and air conditioning supply/351:Electric power generation, transmission and distribution/3510:Electric power generation, transmission and distribution | 2.3665e-07 | kWh |  |  | log-normal | 2.3665e-07 | 1 |  |  |  | market for electricity, low voltage ¦ electricity, low voltage ¦ APOS, U | (2;2;3;5;1) |  | Electricity at the packhouse stage is used for the operation of conveyor belts, lighting and other machinery. The amount of electricity used was calculated to 55.5 kWh grid electricity/ ton of soft citrus marketed and then scaled to the reference flow of 1 kg. Data came from different packhouse from different subregions in WC province.
| electricity, low voltage | D:Electricity, gas, steam and air conditioning supply/35:Electricity, gas, steam and air conditioning supply/351:Electric power generation, transmission and distribution/3510:Electric power generation, transmission and distribution | 1.1159e-05 | kWh |  |  | log-normal | 1.1159e-05 | 1 |  |  |  | market for electricity, low voltage ¦ electricity, low voltage ¦ APOS, U | (2;2;3;5;1) |  | Electricity at the packhouse stage is used for the operation of conveyor belts, lighting and other machinery. The amount of electricity used was calculated to 55.5 kWh grid electricity/ ton of soft citrus marketed and then scaled to the reference flow of 1 kg. Data came from different packhouse from different subregions in WC province.
| electricity, low voltage | D:Electricity, gas, steam and air conditioning supply/35:Electricity, gas, steam and air conditioning supply/351:Electric power generation, transmission and distribution/3510:Electric power generation, transmission and distribution | 6.695e-07 | kWh |  |  | log-normal | 6.695e-07 | 1 |  |  |  | market for electricity, low voltage ¦ electricity, low voltage ¦ APOS, U | (2;2;3;5;1) |  | Electricity at the packhouse stage is used for the operation of conveyor belts, lighting and other machinery. The amount of electricity used was calculated to 55.5 kWh grid electricity/ ton of soft citrus marketed and then scaled to the reference flow of 1 kg. Data came from different packhouse from different subregions in WC province.
| electricity, low voltage | D:Electricity, gas, steam and air conditioning supply/35:Electricity, gas, steam and air conditioning supply/351:Electric power generation, transmission and distribution/3510:Electric power generation, transmission and distribution | 1.3099e-07 | kWh |  |  | log-normal | 1.3099e-07 | 1.5 |  |  |  | market for electricity, low voltage ¦ electricity, low voltage ¦ APOS, U | (5;5;5;5;5) |  | Literature data and primary data from French manufacturers (Boulard et al, 2011). Electricity for manufacturing of the greenhouse structure.
| electricity, low voltage | D:Electricity, gas, steam and air conditioning supply/35:Electricity, gas, steam and air conditioning supply/351:Electric power generation, transmission and distribution/3510:Electric power generation, transmission and distribution | 1.3932e-06 | kWh |  |  | log-normal | 1.3932e-06 | 1.5 |  |  |  | market for electricity, low voltage ¦ electricity, low voltage ¦ APOS, U | (5;5;5;5;5) |  | Literature data and primary data from French manufacturers (Boulard et al, 2011). Electricity for manufacturing of the greenhouse structure.
| electricity, low voltage | D:Electricity, gas, steam and air conditioning supply/35:Electricity, gas, steam and air conditioning supply/351:Electric power generation, transmission and distribution/3510:Electric power generation, transmission and distribution | 0.00020908 | kWh |  |  | log-normal | 0.00020908 | 1.5 |  |  |  | market for electricity, low voltage ¦ electricity, low voltage ¦ APOS, U | (5;5;5;5;5) |  | Literature data and primary data from French manufacturers (Boulard et al, 2011). Electricity for manufacturing of the greenhouse structure.
| electricity, low voltage | D:Electricity, gas, steam and air conditioning supply/35:Electricity, gas, steam and air conditioning supply/351:Electric power generation, transmission and distribution/3510:Electric power generation, transmission and distribution | 4.7734e-07 | kWh |  |  | log-normal | 4.7734e-07 | 1.5 |  |  |  | market for electricity, low voltage ¦ electricity, low voltage ¦ APOS, U | (5;5;5;5;5) |  | Literature data and primary data from French manufacturers (Boulard et al, 2011). Electricity for manufacturing of the greenhouse structure.
| electricity, low voltage | D:Electricity, gas, steam and air conditioning supply/35:Electricity, gas, steam and air conditioning supply/351:Electric power generation, transmission and distribution/3510:Electric power generation, transmission and distribution | 3.1937e-07 | kWh |  |  | log-normal | 3.1937e-07 | 1 |  |  |  | market for electricity, low voltage ¦ electricity, low voltage ¦ APOS, U | (2;2;3;5;1) |  | Electricity at the packhouse stage is used for the operation of conveyor belts, lighting and other machinery. The amount of electricity used was calculated to 55.5 kWh grid electricity/ ton of soft citrus marketed and then scaled to the reference flow of 1 kg. Data came from different packhouse from different subregions in WC province.
| electricity, low voltage | D:Electricity, gas, steam and air conditioning supply/35:Electricity, gas, steam and air conditioning supply/351:Electric power generation, transmission and distribution/3510:Electric power generation, transmission and distribution | 2.042e-07 | kWh |  |  | log-normal | 2.042e-07 | 1.5 |  |  |  | market for electricity, low voltage ¦ electricity, low voltage ¦ APOS, U | (5;5;5;5;5) |  | Literature data and primary data from French manufacturers (Boulard et al, 2011). Electricity for manufacturing of the greenhouse structure.
| electricity, low voltage | D:Electricity, gas, steam and air conditioning supply/35:Electricity, gas, steam and air conditioning supply/351:Electric power generation, transmission and distribution/3510:Electric power generation, transmission and distribution | 1.1352e-07 | kWh |  |  | log-normal | 1.1352e-07 | 1 |  |  |  | market for electricity, low voltage ¦ electricity, low voltage ¦ APOS, U | (2;2;3;5;1) |  | Electricity at the packhouse stage is used for the operation of conveyor belts, lighting and other machinery. The amount of electricity used was calculated to 55.5 kWh grid electricity/ ton of soft citrus marketed and then scaled to the reference flow of 1 kg. Data came from different packhouse from different subregions in WC province.
| electricity, low voltage | D:Electricity, gas, steam and air conditioning supply/35:Electricity, gas, steam and air conditioning supply/351:Electric power generation, transmission and distribution/3510:Electric power generation, transmission and distribution | 3.1219e-07 | kWh |  |  | log-normal | 3.1219e-07 | 1 |  |  |  | market for electricity, low voltage ¦ electricity, low voltage ¦ APOS, U | (2;2;3;5;1) |  | Electricity at the packhouse stage is used for the operation of conveyor belts, lighting and other machinery. The amount of electricity used was calculated to 55.5 kWh grid electricity/ ton of soft citrus marketed and then scaled to the reference flow of 1 kg. Data came from different packhouse from different subregions in WC province.
| electricity, low voltage | D:Electricity, gas, steam and air conditioning supply/35:Electricity, gas, steam and air conditioning supply/351:Electric power generation, transmission and distribution/3510:Electric power generation, transmission and distribution | 9.2926e-08 | kWh |  |  | log-normal | 9.2926e-08 | 1 |  |  |  | market for electricity, low voltage ¦ electricity, low voltage ¦ APOS, U | (2;2;3;5;1) |  | Electricity at the packhouse stage is used for the operation of conveyor belts, lighting and other machinery. The amount of electricity used was calculated to 55.5 kWh grid electricity/ ton of soft citrus marketed and then scaled to the reference flow of 1 kg. Data came from different packhouse from different subregions in WC province.
| electricity, low voltage | D:Electricity, gas, steam and air conditioning supply/35:Electricity, gas, steam and air conditioning supply/351:Electric power generation, transmission and distribution/3510:Electric power generation, transmission and distribution | 1.4006e-06 | kWh |  |  | log-normal | 1.4006e-06 | 1.5 |  |  |  | market for electricity, low voltage ¦ electricity, low voltage ¦ APOS, U | (5;5;5;5;5) |  | Literature data and primary data from French manufacturers (Boulard et al, 2011). Electricity for manufacturing of the greenhouse structure.
| electricity, low voltage | D:Electricity, gas, steam and air conditioning supply/35:Electricity, gas, steam and air conditioning supply/351:Electric power generation, transmission and distribution/3510:Electric power generation, transmission and distribution | 8.5923e-08 | kWh |  |  | log-normal | 8.5923e-08 | 1.5 |  |  |  | market for electricity, low voltage ¦ electricity, low voltage ¦ APOS, U | (5;5;5;5;5) |  | Literature data and primary data from French manufacturers (Boulard et al, 2011). Electricity for manufacturing of the greenhouse structure.
| electricity, low voltage | D:Electricity, gas, steam and air conditioning supply/35:Electricity, gas, steam and air conditioning supply/351:Electric power generation, transmission and distribution/3510:Electric power generation, transmission and distribution | 0.015176 | kWh |  |  | log-normal | 0.015176 | 1.5 |  |  |  | market group for electricity, low voltage ¦ electricity, low voltage ¦ APOS, U | (5;5;5;5;5) |  | Literature data and primary data from French manufacturers (Boulard et al, 2011). Electricity for manufacturing of the greenhouse structure.
| electricity, low voltage | D:Electricity, gas, steam and air conditioning supply/35:Electricity, gas, steam and air conditioning supply/351:Electric power generation, transmission and distribution/3510:Electric power generation, transmission and distribution | 0.00023667 | kWh |  |  | log-normal | 0.00023667 | 1 |  |  |  | market for electricity, low voltage ¦ electricity, low voltage ¦ APOS, U | (1;1;5;5;1) |  | Comment found in the corresponding dataset for Switzerland in ecoinvent v3.4 (2017): At the filling station
| electricity, low voltage | D:Electricity, gas, steam and air conditioning supply/35:Electricity, gas, steam and air conditioning supply/351:Electric power generation, transmission and distribution/3510:Electric power generation, transmission and distribution | 4.2954e-06 | kWh |  |  | log-normal | 4.2954e-06 | 1 |  |  |  | market for electricity, low voltage ¦ electricity, low voltage ¦ APOS, U | (2;2;3;5;1) |  | Electricity at the packhouse stage is used for the operation of conveyor belts, lighting and other machinery. The amount of electricity used was calculated to 55.5 kWh grid electricity/ ton of soft citrus marketed and then scaled to the reference flow of 1 kg. Data came from different packhouse from different subregions in WC province.
| electricity, low voltage | D:Electricity, gas, steam and air conditioning supply/35:Electricity, gas, steam and air conditioning supply/351:Electric power generation, transmission and distribution/3510:Electric power generation, transmission and distribution | 0.051459 | kWh |  |  | log-normal | 0.051459 | 1.5 |  |  |  | market for electricity, low voltage ¦ electricity, low voltage ¦ APOS, U | (5;5;5;5;5) |  | Literature data and primary data from French manufacturers (Boulard et al, 2011). Electricity for manufacturing of the greenhouse structure.
| electricity, low voltage | D:Electricity, gas, steam and air conditioning supply/35:Electricity, gas, steam and air conditioning supply/351:Electric power generation, transmission and distribution/3510:Electric power generation, transmission and distribution | 2.4634e-07 | kWh |  |  | log-normal | 2.4634e-07 | 1 |  |  |  | market for electricity, low voltage ¦ electricity, low voltage ¦ APOS, U | (2;2;3;5;1) |  | Electricity at the packhouse stage is used for the operation of conveyor belts, lighting and other machinery. The amount of electricity used was calculated to 55.5 kWh grid electricity/ ton of soft citrus marketed and then scaled to the reference flow of 1 kg. Data came from different packhouse from different subregions in WC province.
| electricity, low voltage | D:Electricity, gas, steam and air conditioning supply/35:Electricity, gas, steam and air conditioning supply/351:Electric power generation, transmission and distribution/3510:Electric power generation, transmission and distribution | 0.0054 | kWh |  |  | log-normal | 0.0054 | 1.5 |  |  |  | market group for electricity, low voltage ¦ electricity, low voltage ¦ APOS, U | (5;5;5;5;5) |  | Literature data and primary data from French manufacturers (Boulard et al, 2011). Electricity for manufacturing of the greenhouse structure.
| electricity, low voltage | D:Electricity, gas, steam and air conditioning supply/35:Electricity, gas, steam and air conditioning supply/351:Electric power generation, transmission and distribution/3510:Electric power generation, transmission and distribution | 3.3304e-07 | kWh |  |  | log-normal | 3.3304e-07 | 1.5 |  |  |  | market for electricity, low voltage ¦ electricity, low voltage ¦ APOS, U | (5;5;5;5;5) |  | Literature data and primary data from French manufacturers (Boulard et al, 2011). Electricity for manufacturing of the greenhouse structure.
| electricity, low voltage | D:Electricity, gas, steam and air conditioning supply/35:Electricity, gas, steam and air conditioning supply/351:Electric power generation, transmission and distribution/3510:Electric power generation, transmission and distribution | 6.4199e-07 | kWh |  |  | log-normal | 6.4199e-07 | 1 |  |  |  | market for electricity, low voltage ¦ electricity, low voltage ¦ APOS, U | (2;2;3;5;1) |  | Electricity at the packhouse stage is used for the operation of conveyor belts, lighting and other machinery. The amount of electricity used was calculated to 55.5 kWh grid electricity/ ton of soft citrus marketed and then scaled to the reference flow of 1 kg. Data came from different packhouse from different subregions in WC province.
| electricity, low voltage | D:Electricity, gas, steam and air conditioning supply/35:Electricity, gas, steam and air conditioning supply/351:Electric power generation, transmission and distribution/3510:Electric power generation, transmission and distribution | 4.3371e-07 | kWh |  |  | log-normal | 4.3371e-07 | 1 |  |  |  | market for electricity, low voltage ¦ electricity, low voltage ¦ APOS, U | (2;2;3;5;1) |  | Electricity at the packhouse stage is used for the operation of conveyor belts, lighting and other machinery. The amount of electricity used was calculated to 55.5 kWh grid electricity/ ton of soft citrus marketed and then scaled to the reference flow of 1 kg. Data came from different packhouse from different subregions in WC province.
| electricity, low voltage | D:Electricity, gas, steam and air conditioning supply/35:Electricity, gas, steam and air conditioning supply/351:Electric power generation, transmission and distribution/3510:Electric power generation, transmission and distribution | 9.3929e-08 | kWh |  |  | log-normal | 9.3929e-08 | 1 |  |  |  | market for electricity, low voltage ¦ electricity, low voltage ¦ APOS, U | (2;2;3;5;1) |  | Electricity at the packhouse stage is used for the operation of conveyor belts, lighting and other machinery. The amount of electricity used was calculated to 55.5 kWh grid electricity/ ton of soft citrus marketed and then scaled to the reference flow of 1 kg. Data came from different packhouse from different subregions in WC province.
| electricity, low voltage | D:Electricity, gas, steam and air conditioning supply/35:Electricity, gas, steam and air conditioning supply/351:Electric power generation, transmission and distribution/3510:Electric power generation, transmission and distribution | 4.3982e-07 | kWh |  |  | log-normal | 4.3982e-07 | 1.5 |  |  |  | market for electricity, low voltage ¦ electricity, low voltage ¦ APOS, U | (5;5;5;5;5) |  | Literature data and primary data from French manufacturers (Boulard et al, 2011). Electricity for manufacturing of the greenhouse structure.
| electricity, low voltage | D:Electricity, gas, steam and air conditioning supply/35:Electricity, gas, steam and air conditioning supply/351:Electric power generation, transmission and distribution/3510:Electric power generation, transmission and distribution | 2.8606e-07 | kWh |  |  | log-normal | 2.8606e-07 | 1.5 |  |  |  | market for electricity, low voltage ¦ electricity, low voltage ¦ APOS, U | (5;5;5;5;5) |  | Literature data and primary data from French manufacturers (Boulard et al, 2011). Electricity for manufacturing of the greenhouse structure.
| electricity, low voltage | D:Electricity, gas, steam and air conditioning supply/35:Electricity, gas, steam and air conditioning supply/351:Electric power generation, transmission and distribution/3510:Electric power generation, transmission and distribution | 1.1284e-06 | kWh |  |  | log-normal | 1.1284e-06 | 1 |  |  |  | market for electricity, low voltage ¦ electricity, low voltage ¦ APOS, U | (2;2;3;5;1) |  | Electricity at the packhouse stage is used for the operation of conveyor belts, lighting and other machinery. The amount of electricity used was calculated to 55.5 kWh grid electricity/ ton of soft citrus marketed and then scaled to the reference flow of 1 kg. Data came from different packhouse from different subregions in WC province.
| electricity, low voltage | D:Electricity, gas, steam and air conditioning supply/35:Electricity, gas, steam and air conditioning supply/351:Electric power generation, transmission and distribution/3510:Electric power generation, transmission and distribution | 5.0656e-08 | kWh |  |  | log-normal | 5.0656e-08 | 1.5 |  |  |  | market for electricity, low voltage ¦ electricity, low voltage ¦ APOS, U | (5;5;5;5;5) |  | Literature data and primary data from French manufacturers (Boulard et al, 2011). Electricity for manufacturing of the greenhouse structure.
| electricity, low voltage | D:Electricity, gas, steam and air conditioning supply/35:Electricity, gas, steam and air conditioning supply/351:Electric power generation, transmission and distribution/3510:Electric power generation, transmission and distribution | 3.4757e-07 | kWh |  |  | log-normal | 3.4757e-07 | 1.5 |  |  |  | market for electricity, low voltage ¦ electricity, low voltage ¦ APOS, U | (5;5;5;5;5) |  | Literature data and primary data from French manufacturers (Boulard et al, 2011). Electricity for manufacturing of the greenhouse structure.
| electricity, low voltage | D:Electricity, gas, steam and air conditioning supply/35:Electricity, gas, steam and air conditioning supply/351:Electric power generation, transmission and distribution/3510:Electric power generation, transmission and distribution | 3.2141e-07 | kWh |  |  | log-normal | 3.2141e-07 | 1.5 |  |  |  | market for electricity, low voltage ¦ electricity, low voltage ¦ APOS, U | (5;5;5;5;5) |  | Literature data and primary data from French manufacturers (Boulard et al, 2011). Electricity for manufacturing of the greenhouse structure.
| electricity, low voltage | D:Electricity, gas, steam and air conditioning supply/35:Electricity, gas, steam and air conditioning supply/351:Electric power generation, transmission and distribution/3510:Electric power generation, transmission and distribution | 0.00090279 | kWh |  |  | log-normal | 0.00090279 | 1.0248 |  |  |  | market group for electricity, low voltage ¦ electricity, low voltage ¦ APOS, U | (2;3;3;3;1)
| electricity, low voltage | D:Electricity, gas, steam and air conditioning supply/35:Electricity, gas, steam and air conditioning supply/351:Electric power generation, transmission and distribution/3510:Electric power generation, transmission and distribution | 7.2963e-07 | kWh |  |  | log-normal | 7.2963e-07 | 1.5 |  |  |  | market for electricity, low voltage ¦ electricity, low voltage ¦ APOS, U | (5;5;5;5;5) |  | Literature data and primary data from French manufacturers (Boulard et al, 2011). Electricity for manufacturing of the greenhouse structure.
| electricity, low voltage | D:Electricity, gas, steam and air conditioning supply/35:Electricity, gas, steam and air conditioning supply/351:Electric power generation, transmission and distribution/3510:Electric power generation, transmission and distribution | 0.0034532 | kWh |  |  | log-normal | 0.0034532 | 1.0248 |  |  |  | market group for electricity, low voltage ¦ electricity, low voltage ¦ APOS, U | (1;1;5;1;1)
| electricity, low voltage | D:Electricity, gas, steam and air conditioning supply/35:Electricity, gas, steam and air conditioning supply/351:Electric power generation, transmission and distribution/3510:Electric power generation, transmission and distribution | 2.7184e-05 | kWh |  |  | log-normal | 2.7184e-05 | 1.0248 |  |  |  | market group for electricity, low voltage ¦ electricity, low voltage ¦ APOS, U | (2;4;4;1;1) |  | Measured value. Usage of electricity low voltage ranging from at 600V and 120V.
| electricity, low voltage | D:Electricity, gas, steam and air conditioning supply/35:Electricity, gas, steam and air conditioning supply/351:Electric power generation, transmission and distribution/3510:Electric power generation, transmission and distribution | 0.0017539 | kWh |  |  | log-normal | 0.0017539 | 1 |  |  |  | market for electricity, low voltage ¦ electricity, low voltage ¦ APOS, U | (2;2;3;1;1) |  | Electricity at the packhouse stage is used for the operation of conveyor belts, lighting and other machinery. The amount of electricity used was calculated to 55.5 kWh grid electricity/ ton of soft citrus marketed and then scaled to the reference flow of 1 kg. Data came from different packhouse from different subregions in WC province.
| electricity, low voltage | D:Electricity, gas, steam and air conditioning supply/35:Electricity, gas, steam and air conditioning supply/351:Electric power generation, transmission and distribution/3510:Electric power generation, transmission and distribution | 5.8996e-08 | kWh |  |  | log-normal | 5.8996e-08 | 1.5 |  |  |  | market for electricity, low voltage ¦ electricity, low voltage ¦ APOS, U | (5;5;5;5;5) |  | Literature data and primary data from French manufacturers (Boulard et al, 2011). Electricity for manufacturing of the greenhouse structure.
| electricity, low voltage | D:Electricity, gas, steam and air conditioning supply/35:Electricity, gas, steam and air conditioning supply/351:Electric power generation, transmission and distribution/3510:Electric power generation, transmission and distribution | 8.3491e-08 | kWh |  |  | log-normal | 8.3491e-08 | 1.5 |  |  |  | market for electricity, low voltage ¦ electricity, low voltage ¦ APOS, U | (5;5;5;5;5) |  | Literature data and primary data from French manufacturers (Boulard et al, 2011). Electricity for manufacturing of the greenhouse structure.
| electricity, low voltage | D:Electricity, gas, steam and air conditioning supply/35:Electricity, gas, steam and air conditioning supply/351:Electric power generation, transmission and distribution/3510:Electric power generation, transmission and distribution | 0.0007439 | kWh |  |  | log-normal | 0.0007439 | 1.5 |  |  |  | market for electricity, low voltage ¦ electricity, low voltage ¦ APOS, U | (5;5;5;5;5) |  | Literature data and primary data from French manufacturers (Boulard et al, 2011). Electricity for manufacturing of the greenhouse structure.
| electricity, low voltage | D:Electricity, gas, steam and air conditioning supply/35:Electricity, gas, steam and air conditioning supply/351:Electric power generation, transmission and distribution/3510:Electric power generation, transmission and distribution | 1.8135e-07 | kWh |  |  | log-normal | 1.8135e-07 | 1.5 |  |  |  | market for electricity, low voltage ¦ electricity, low voltage ¦ APOS, U | (5;5;5;5;5) |  | Literature data and primary data from French manufacturers (Boulard et al, 2011). Electricity for manufacturing of the greenhouse structure.
| electricity, low voltage | D:Electricity, gas, steam and air conditioning supply/35:Electricity, gas, steam and air conditioning supply/351:Electric power generation, transmission and distribution/3510:Electric power generation, transmission and distribution | 0.0001389 | kWh |  |  | log-normal | 0.0001389 | 1 |  |  |  | market for electricity, low voltage ¦ electricity, low voltage ¦ APOS, U | (1;1;4;1;1) |  | see parameter
| electricity, low voltage | D:Electricity, gas, steam and air conditioning supply/35:Electricity, gas, steam and air conditioning supply/351:Electric power generation, transmission and distribution/3510:Electric power generation, transmission and distribution | 9.9425e-07 | kWh |  |  | log-normal | 9.9425e-07 | 1 |  |  |  | market for electricity, low voltage ¦ electricity, low voltage ¦ APOS, U | (2;2;3;5;1) |  | Electricity at the packhouse stage is used for the operation of conveyor belts, lighting and other machinery. The amount of electricity used was calculated to 55.5 kWh grid electricity/ ton of soft citrus marketed and then scaled to the reference flow of 1 kg. Data came from different packhouse from different subregions in WC province.
| electricity, low voltage | D:Electricity, gas, steam and air conditioning supply/35:Electricity, gas, steam and air conditioning supply/351:Electric power generation, transmission and distribution/3510:Electric power generation, transmission and distribution | 1.0097e-06 | kWh |  |  | log-normal | 1.0097e-06 | 1.5 |  |  |  | market for electricity, low voltage ¦ electricity, low voltage ¦ APOS, U | (5;5;5;5;5) |  | Literature data and primary data from French manufacturers (Boulard et al, 2011). Electricity for manufacturing of the greenhouse structure.
| electricity, low voltage | D:Electricity, gas, steam and air conditioning supply/35:Electricity, gas, steam and air conditioning supply/351:Electric power generation, transmission and distribution/3510:Electric power generation, transmission and distribution | 5.4487e-07 | kWh |  |  | log-normal | 5.4487e-07 | 1.5 |  |  |  | market for electricity, low voltage ¦ electricity, low voltage ¦ APOS, U | (5;5;5;5;5) |  | Literature data and primary data from French manufacturers (Boulard et al, 2011). Electricity for manufacturing of the greenhouse structure.
| electricity, low voltage | D:Electricity, gas, steam and air conditioning supply/35:Electricity, gas, steam and air conditioning supply/351:Electric power generation, transmission and distribution/3510:Electric power generation, transmission and distribution | 2.987e-06 | kWh |  |  | log-normal | 2.987e-06 | 1.5 |  |  |  | market for electricity, low voltage ¦ electricity, low voltage ¦ APOS, U | (5;5;5;5;5) |  | Literature data and primary data from French manufacturers (Boulard et al, 2011). Electricity for manufacturing of the greenhouse structure.
| electricity, low voltage | D:Electricity, gas, steam and air conditioning supply/35:Electricity, gas, steam and air conditioning supply/351:Electric power generation, transmission and distribution/3510:Electric power generation, transmission and distribution | 9.7137e-07 | kWh |  |  | log-normal | 9.7137e-07 | 1 |  |  |  | market for electricity, low voltage ¦ electricity, low voltage ¦ APOS, U | (2;2;3;5;1) |  | Electricity at the packhouse stage is used for the operation of conveyor belts, lighting and other machinery. The amount of electricity used was calculated to 55.5 kWh grid electricity/ ton of soft citrus marketed and then scaled to the reference flow of 1 kg. Data came from different packhouse from different subregions in WC province.
| electricity, low voltage | D:Electricity, gas, steam and air conditioning supply/35:Electricity, gas, steam and air conditioning supply/351:Electric power generation, transmission and distribution/3510:Electric power generation, transmission and distribution | 2.9303e-08 | kWh |  |  | log-normal | 2.9303e-08 | 1 |  |  |  | market for electricity, low voltage ¦ electricity, low voltage ¦ APOS, U | (2;2;3;5;1) |  | Electricity at the packhouse stage is used for the operation of conveyor belts, lighting and other machinery. The amount of electricity used was calculated to 55.5 kWh grid electricity/ ton of soft citrus marketed and then scaled to the reference flow of 1 kg. Data came from different packhouse from different subregions in WC province.
| electricity, low voltage | D:Electricity, gas, steam and air conditioning supply/35:Electricity, gas, steam and air conditioning supply/351:Electric power generation, transmission and distribution/3510:Electric power generation, transmission and distribution | 5.1093e-07 | kWh |  |  | log-normal | 5.1093e-07 | 1.5 |  |  |  | market for electricity, low voltage ¦ electricity, low voltage ¦ APOS, U | (5;5;5;5;5) |  | Literature data and primary data from French manufacturers (Boulard et al, 2011). Electricity for manufacturing of the greenhouse structure.
| electricity, low voltage | D:Electricity, gas, steam and air conditioning supply/35:Electricity, gas, steam and air conditioning supply/351:Electric power generation, transmission and distribution/3510:Electric power generation, transmission and distribution | 0.0023083 | kWh |  |  | log-normal | 0.0023083 | 1.5 |  |  |  | market for electricity, low voltage ¦ electricity, low voltage ¦ APOS, U | (5;5;5;5;5) |  | Literature data and primary data from French manufacturers (Boulard et al, 2011). Electricity for manufacturing of the greenhouse structure.
| electricity, low voltage | D:Electricity, gas, steam and air conditioning supply/35:Electricity, gas, steam and air conditioning supply/351:Electric power generation, transmission and distribution/3510:Electric power generation, transmission and distribution | 3.1219e-06 | kWh |  |  | log-normal | 3.1219e-06 | 1.5 |  |  |  | market for electricity, low voltage ¦ electricity, low voltage ¦ APOS, U | (5;5;5;5;5) |  | Literature data and primary data from French manufacturers (Boulard et al, 2011). Electricity for manufacturing of the greenhouse structure.
| electricity, low voltage | D:Electricity, gas, steam and air conditioning supply/35:Electricity, gas, steam and air conditioning supply/351:Electric power generation, transmission and distribution/3510:Electric power generation, transmission and distribution | 0.0020314 | kWh |  |  | log-normal | 0.0020314 | 1.7293 |  |  |  | market group for electricity, low voltage ¦ electricity, low voltage ¦ APOS, U | (1;4;2;2;5) |  | Calculated value. Assuming that 0.30 kWh/m3 of electricity is necessary to construct a building. Source: Zabalza et al. 2013. Use of LCA as a Tool for Building Ecodesign. A Case Study of a Low Energy Building in Spain. Energies, 6 (8), 3901-3921.
| electricity, low voltage | D:Electricity, gas, steam and air conditioning supply/35:Electricity, gas, steam and air conditioning supply/351:Electric power generation, transmission and distribution/3510:Electric power generation, transmission and distribution | 0.032236 | kWh |  |  | log-normal | 0.032236 | 1.5 |  |  |  | market group for electricity, low voltage ¦ electricity, low voltage ¦ APOS, U | (5;5;5;5;5) |  | Literature data and primary data from French manufacturers (Boulard et al, 2011). Electricity for manufacturing of the greenhouse structure.
| electricity, low voltage | D:Electricity, gas, steam and air conditioning supply/35:Electricity, gas, steam and air conditioning supply/351:Electric power generation, transmission and distribution/3510:Electric power generation, transmission and distribution | 1.5179e-07 | kWh |  |  | log-normal | 1.5179e-07 | 1 |  |  |  | market for electricity, low voltage ¦ electricity, low voltage ¦ APOS, U | (2;2;3;5;1) |  | Electricity at the packhouse stage is used for the operation of conveyor belts, lighting and other machinery. The amount of electricity used was calculated to 55.5 kWh grid electricity/ ton of soft citrus marketed and then scaled to the reference flow of 1 kg. Data came from different packhouse from different subregions in WC province.
| electricity, low voltage | D:Electricity, gas, steam and air conditioning supply/35:Electricity, gas, steam and air conditioning supply/351:Electric power generation, transmission and distribution/3510:Electric power generation, transmission and distribution | 8.0828e-08 | kWh |  |  | log-normal | 8.0828e-08 | 1.5 |  |  |  | market for electricity, low voltage ¦ electricity, low voltage ¦ APOS, U | (5;5;5;5;5) |  | Literature data and primary data from French manufacturers (Boulard et al, 2011). Electricity for manufacturing of the greenhouse structure.
| electricity, low voltage | D:Electricity, gas, steam and air conditioning supply/35:Electricity, gas, steam and air conditioning supply/351:Electric power generation, transmission and distribution/3510:Electric power generation, transmission and distribution | 0.0071419 | kWh |  |  | log-normal | 0.0071419 | 1.1052 |  |  |  | market group for electricity, low voltage ¦ electricity, low voltage ¦ APOS, U | (2;3;3;1;1) |  | Own calculations
| electricity, low voltage | D:Electricity, gas, steam and air conditioning supply/35:Electricity, gas, steam and air conditioning supply/351:Electric power generation, transmission and distribution/3510:Electric power generation, transmission and distribution | 1.2629e-07 | kWh |  |  | log-normal | 1.2629e-07 | 1.5 |  |  |  | market for electricity, low voltage ¦ electricity, low voltage ¦ APOS, U | (5;5;5;5;5) |  | Literature data and primary data from French manufacturers (Boulard et al, 2011). Electricity for manufacturing of the greenhouse structure.
| electricity, low voltage | D:Electricity, gas, steam and air conditioning supply/35:Electricity, gas, steam and air conditioning supply/351:Electric power generation, transmission and distribution/3510:Electric power generation, transmission and distribution | 1.9262e-06 | kWh |  |  | log-normal | 1.9262e-06 | 1 |  |  |  | market for electricity, low voltage ¦ electricity, low voltage ¦ APOS, U | (2;2;3;5;1) |  | Electricity at the packhouse stage is used for the operation of conveyor belts, lighting and other machinery. The amount of electricity used was calculated to 55.5 kWh grid electricity/ ton of soft citrus marketed and then scaled to the reference flow of 1 kg. Data came from different packhouse from different subregions in WC province.
| electricity, medium voltage | D:Electricity, gas, steam and air conditioning supply/35:Electricity, gas, steam and air conditioning supply/351:Electric power generation, transmission and distribution/3510:Electric power generation, transmission and distribution | 2.2463e-06 | kWh |  |  | log-normal | 2.2463e-06 | 1.0248 |  |  |  | market for electricity, medium voltage ¦ electricity, medium voltage ¦ APOS, U | (3;3;3;3;1)
| electricity, medium voltage | D:Electricity, gas, steam and air conditioning supply/35:Electricity, gas, steam and air conditioning supply/351:Electric power generation, transmission and distribution/3510:Electric power generation, transmission and distribution | 0.0009112 | kWh |  |  | log-normal | 0.0009112 | 1.0248 |  |  |  | market for electricity, medium voltage ¦ electricity, medium voltage ¦ APOS, U | (2;3;3;2;2) |  | EcoSpold01Location=UCTE
| electricity, medium voltage | D:Electricity, gas, steam and air conditioning supply/35:Electricity, gas, steam and air conditioning supply/351:Electric power generation, transmission and distribution/3510:Electric power generation, transmission and distribution | 7.9158e-07 | kWh |  |  | log-normal | 7.9158e-07 | 1.0248 |  |  |  | market for electricity, medium voltage ¦ electricity, medium voltage ¦ APOS, U | (3;3;3;3;1)
| electricity, medium voltage | D:Electricity, gas, steam and air conditioning supply/35:Electricity, gas, steam and air conditioning supply/351:Electric power generation, transmission and distribution/3510:Electric power generation, transmission and distribution | 0.00024186 | kWh |  |  | log-normal | 0.00024186 | 1.0248 |  |  |  | market for electricity, medium voltage ¦ electricity, medium voltage ¦ APOS, U | (2;2;5;5;3) |  | Calculated value. Electricity used in natural gas production (estimated value from german dataset) and drying process (estimated from ecoinvent 2.0 dataset "drying, natural gas")
| electricity, medium voltage | D:Electricity, gas, steam and air conditioning supply/35:Electricity, gas, steam and air conditioning supply/351:Electric power generation, transmission and distribution/3510:Electric power generation, transmission and distribution | 1.6848e-06 | kWh |  |  | log-normal | 1.6848e-06 | 1.0248 |  |  |  | market for electricity, medium voltage ¦ electricity, medium voltage ¦ APOS, U | (3;3;3;3;1)
| electricity, medium voltage | D:Electricity, gas, steam and air conditioning supply/35:Electricity, gas, steam and air conditioning supply/351:Electric power generation, transmission and distribution/3510:Electric power generation, transmission and distribution | 1.6659e-06 | kWh |  |  | log-normal | 1.6659e-06 | 1 |  |  |  | market for electricity, medium voltage ¦ electricity, medium voltage ¦ APOS, U | (2;2;5;5;1) |  | Environmental report for 50% market share in Germany, standard energy type
| electricity, medium voltage | D:Electricity, gas, steam and air conditioning supply/35:Electricity, gas, steam and air conditioning supply/351:Electric power generation, transmission and distribution/3510:Electric power generation, transmission and distribution | 0.0035476 | kWh |  |  | log-normal | 0.0035476 | 1.0248 |  |  |  | market for electricity, medium voltage ¦ electricity, medium voltage ¦ APOS, U | (1;3;3;1;1) |  | Amount and activity link based on primary data collected from participating companies.
| electricity, medium voltage | D:Electricity, gas, steam and air conditioning supply/35:Electricity, gas, steam and air conditioning supply/351:Electric power generation, transmission and distribution/3510:Electric power generation, transmission and distribution | 1.904e-06 | kWh |  |  | log-normal | 1.904e-06 | 1.0248 |  |  |  | market for electricity, medium voltage ¦ electricity, medium voltage ¦ APOS, U | (3;3;3;3;1)
| electricity, medium voltage | D:Electricity, gas, steam and air conditioning supply/35:Electricity, gas, steam and air conditioning supply/351:Electric power generation, transmission and distribution/3510:Electric power generation, transmission and distribution | 0.00010724 | kWh |  |  | log-normal | 0.00010724 | 1.0248 |  |  |  | market for electricity, medium voltage ¦ electricity, medium voltage ¦ APOS, U | (2;3;3;2;2) |  | EcoSpold01Location=UCTE
| electricity, medium voltage | D:Electricity, gas, steam and air conditioning supply/35:Electricity, gas, steam and air conditioning supply/351:Electric power generation, transmission and distribution/3510:Electric power generation, transmission and distribution | 0.00055503 | kWh |  |  | log-normal | 0.00055503 | 1.0248 |  |  |  | market for electricity, medium voltage ¦ electricity, medium voltage ¦ APOS, U | (2;2;5;2;1) |  | The exchange has been scaled to represent the production of potassium chloride instead of a pure form of K2O. The exchange has been divided with the scaling key of circa 1.58 kg of potassium chloride per kg of K2O. Original amount of the exchange was: 0.12 kWh. Original comment: Literature value. Electricity is used for powering mining machines, hoisting, conveying, ventilation, lighting, dewatering, mill operations, tailings management and office facilities (Natural Resources Canada, 2004).
| electricity, medium voltage | D:Electricity, gas, steam and air conditioning supply/35:Electricity, gas, steam and air conditioning supply/351:Electric power generation, transmission and distribution/3510:Electric power generation, transmission and distribution | 0.00067117 | kWh |  |  | log-normal | 0.00067117 | 1.0248 |  |  |  | market for electricity, medium voltage ¦ electricity, medium voltage ¦ APOS, U | (2;3;3;2;2) |  | EcoSpold01Location=UCTE
| electricity, medium voltage | D:Electricity, gas, steam and air conditioning supply/35:Electricity, gas, steam and air conditioning supply/351:Electric power generation, transmission and distribution/3510:Electric power generation, transmission and distribution | 5.033e-07 | kWh |  |  | log-normal | 5.033e-07 | 1.0248 |  |  |  | market for electricity, medium voltage ¦ electricity, medium voltage ¦ APOS, U | (3;3;3;3;1)
| electricity, medium voltage | D:Electricity, gas, steam and air conditioning supply/35:Electricity, gas, steam and air conditioning supply/351:Electric power generation, transmission and distribution/3510:Electric power generation, transmission and distribution | 1.5892e-06 | kWh |  |  | log-normal | 1.5892e-06 | 1.0248 |  |  |  | market for electricity, medium voltage ¦ electricity, medium voltage ¦ APOS, U | (3;3;3;3;1)
| electricity, medium voltage | D:Electricity, gas, steam and air conditioning supply/35:Electricity, gas, steam and air conditioning supply/351:Electric power generation, transmission and distribution/3510:Electric power generation, transmission and distribution | 0.0010078 | kWh |  |  | log-normal | 0.0010078 | 1.0248 |  |  |  | market for electricity, medium voltage ¦ electricity, medium voltage ¦ APOS, U | (2;3;3;2;2) |  | EcoSpold01Location=UCTE
| electricity, medium voltage | D:Electricity, gas, steam and air conditioning supply/35:Electricity, gas, steam and air conditioning supply/351:Electric power generation, transmission and distribution/3510:Electric power generation, transmission and distribution | 2.7933e-05 | kWh |  |  | log-normal | 2.7933e-05 | 1.0248 |  |  |  | market for electricity, medium voltage ¦ electricity, medium voltage ¦ APOS, U | (2;3;3;2;2) |  | EcoSpold01Location=UCTE
| electricity, medium voltage | D:Electricity, gas, steam and air conditioning supply/35:Electricity, gas, steam and air conditioning supply/351:Electric power generation, transmission and distribution/3510:Electric power generation, transmission and distribution | 0.0032498 | kWh |  |  | log-normal | 0.0032498 | 1.0248 |  |  |  | market for electricity, medium voltage ¦ electricity, medium voltage ¦ APOS, U | (1;3;3;1;1) |  | Amount and activity link based on primary data collected from participating companies.
| electricity, medium voltage | D:Electricity, gas, steam and air conditioning supply/35:Electricity, gas, steam and air conditioning supply/351:Electric power generation, transmission and distribution/3510:Electric power generation, transmission and distribution | 8.5511e-05 | kWh |  |  | log-normal | 8.5511e-05 | 1.0248 |  |  |  | market group for electricity, medium voltage ¦ electricity, medium voltage ¦ APOS, U | (3;3;3;3;1)
| electricity, medium voltage | D:Electricity, gas, steam and air conditioning supply/35:Electricity, gas, steam and air conditioning supply/351:Electric power generation, transmission and distribution/3510:Electric power generation, transmission and distribution | 1.3281e-05 | kWh |  |  | triangular | 1.3281e-05 |  | 1.3281e-05 | 1.3281e-05 |  | market for electricity, medium voltage ¦ electricity, medium voltage ¦ APOS, U | (2;3;4;5;1) |  | Electricity use along the whole process, including processing, maturing and cold storage
| electricity, medium voltage | D:Electricity, gas, steam and air conditioning supply/35:Electricity, gas, steam and air conditioning supply/351:Electric power generation, transmission and distribution/3510:Electric power generation, transmission and distribution | 1.8285e-06 | kWh |  |  | triangular | 1.8285e-06 |  | 1.8285e-06 | 1.8285e-06 |  | market for electricity, medium voltage ¦ electricity, medium voltage ¦ APOS, U | (2;3;4;5;1) |  | Electricity use along the whole process, including processing, maturing and cold storage
| electricity, medium voltage | D:Electricity, gas, steam and air conditioning supply/35:Electricity, gas, steam and air conditioning supply/351:Electric power generation, transmission and distribution/3510:Electric power generation, transmission and distribution | 1.0259e-06 | kWh |  |  | triangular | 1.0259e-06 |  | 1.0259e-06 | 1.0259e-06 |  | market for electricity, medium voltage ¦ electricity, medium voltage ¦ APOS, U | (2;3;4;5;1) |  | Electricity use along the whole process, including processing, maturing and cold storage
| electricity, medium voltage | D:Electricity, gas, steam and air conditioning supply/35:Electricity, gas, steam and air conditioning supply/351:Electric power generation, transmission and distribution/3510:Electric power generation, transmission and distribution | 0.00032227 | kWh |  |  | log-normal | 0.00032227 | 1.0248 |  |  |  | market for electricity, medium voltage ¦ electricity, medium voltage ¦ APOS, U | (2;3;3;2;2) |  | EcoSpold01Location=UCTE
| electricity, medium voltage | D:Electricity, gas, steam and air conditioning supply/35:Electricity, gas, steam and air conditioning supply/351:Electric power generation, transmission and distribution/3510:Electric power generation, transmission and distribution | 0.032072 | kWh |  |  | log-normal | 0.032072 | 1.0248 |  |  |  | market group for electricity, medium voltage ¦ electricity, medium voltage ¦ APOS, U | (1;3;5;1;1)
| electricity, medium voltage | D:Electricity, gas, steam and air conditioning supply/35:Electricity, gas, steam and air conditioning supply/351:Electric power generation, transmission and distribution/3510:Electric power generation, transmission and distribution | 0.017727 | kWh |  |  | log-normal | 0.017727 | 1.0248 |  |  |  | market for electricity, medium voltage ¦ electricity, medium voltage ¦ APOS, U | (2;3;3;2;2) |  | EcoSpold01Location=UCTE
| electricity, medium voltage | D:Electricity, gas, steam and air conditioning supply/35:Electricity, gas, steam and air conditioning supply/351:Electric power generation, transmission and distribution/3510:Electric power generation, transmission and distribution | 5.595e-05 | kWh |  |  | log-normal | 5.595e-05 | 1.0248 |  |  |  | market for electricity, medium voltage ¦ electricity, medium voltage ¦ APOS, U | (2;3;3;2;2) |  | EcoSpold01Location=UCTE
| electricity, medium voltage | D:Electricity, gas, steam and air conditioning supply/35:Electricity, gas, steam and air conditioning supply/351:Electric power generation, transmission and distribution/3510:Electric power generation, transmission and distribution | 0.000754 | kWh |  |  | log-normal | 0.000754 | 1.0248 |  |  |  | market for electricity, medium voltage ¦ electricity, medium voltage ¦ APOS, U | (1;3;3;1;1) |  | Amount and activity link based on primary data collected from participating companies.
| electricity, medium voltage | D:Electricity, gas, steam and air conditioning supply/35:Electricity, gas, steam and air conditioning supply/351:Electric power generation, transmission and distribution/3510:Electric power generation, transmission and distribution | 0.014006 | kWh |  |  | log-normal | 0.014006 | 1.0248 |  |  |  | market for electricity, medium voltage ¦ electricity, medium voltage ¦ APOS, U | (2;3;3;2;2) |  | EcoSpold01Location=UCTE
| electricity, medium voltage | D:Electricity, gas, steam and air conditioning supply/35:Electricity, gas, steam and air conditioning supply/351:Electric power generation, transmission and distribution/3510:Electric power generation, transmission and distribution | 1.6644e-07 | kWh |  |  | log-normal | 1.6644e-07 | 1 |  |  |  | market for electricity, medium voltage ¦ electricity, medium voltage ¦ APOS, U | (2;2;5;5;1) |  | Environmental report for 50% market share in Germany, standard energy type
| electricity, medium voltage | D:Electricity, gas, steam and air conditioning supply/35:Electricity, gas, steam and air conditioning supply/351:Electric power generation, transmission and distribution/3510:Electric power generation, transmission and distribution | 6.3706e-07 | kWh |  |  | log-normal | 6.3706e-07 | 1.0248 |  |  |  | market for electricity, medium voltage ¦ electricity, medium voltage ¦ APOS, U | (2;3;3;2;2) |  | EcoSpold01Location=UCTE
| electricity, medium voltage | D:Electricity, gas, steam and air conditioning supply/35:Electricity, gas, steam and air conditioning supply/351:Electric power generation, transmission and distribution/3510:Electric power generation, transmission and distribution | 2.3769e-09 | kWh |  |  | log-normal | 2.3769e-09 | 1 |  |  |  | market for electricity, medium voltage ¦ electricity, medium voltage ¦ APOS, U | (2;2;5;5;1) |  | Environmental report for 50% market share in Germany, standard energy type
| electricity, medium voltage | D:Electricity, gas, steam and air conditioning supply/35:Electricity, gas, steam and air conditioning supply/351:Electric power generation, transmission and distribution/3510:Electric power generation, transmission and distribution | 0.00062832 | kWh |  |  | log-normal | 0.00062832 | 1.0248 |  |  |  | market group for electricity, medium voltage ¦ electricity, medium voltage ¦ APOS, U | (1;3;3;1;1) |  | Amount and activity link based on primary data collected from participating companies.
| electricity, medium voltage | D:Electricity, gas, steam and air conditioning supply/35:Electricity, gas, steam and air conditioning supply/351:Electric power generation, transmission and distribution/3510:Electric power generation, transmission and distribution | 0.00012131 | kWh |  |  | log-normal | 0.00012131 | 1.0248 |  |  |  | market for electricity, medium voltage ¦ electricity, medium voltage ¦ APOS, U | (2;3;3;2;2) |  | EcoSpold01Location=UCTE
| electricity, medium voltage | D:Electricity, gas, steam and air conditioning supply/35:Electricity, gas, steam and air conditioning supply/351:Electric power generation, transmission and distribution/3510:Electric power generation, transmission and distribution | 2.3487e-05 | kWh |  |  | log-normal | 2.3487e-05 | 1.0248 |  |  |  | market for electricity, medium voltage ¦ electricity, medium voltage ¦ APOS, U | (2;3;3;2;2) |  | EcoSpold01Location=UCTE
| electricity, medium voltage | D:Electricity, gas, steam and air conditioning supply/35:Electricity, gas, steam and air conditioning supply/351:Electric power generation, transmission and distribution/3510:Electric power generation, transmission and distribution | 0.0002332 | kWh |  |  | log-normal | 0.0002332 | 1.0248 |  |  |  | market for electricity, medium voltage ¦ electricity, medium voltage ¦ APOS, U | (2;3;3;2;2) |  | EcoSpold01Location=UCTE
| electricity, medium voltage | D:Electricity, gas, steam and air conditioning supply/35:Electricity, gas, steam and air conditioning supply/351:Electric power generation, transmission and distribution/3510:Electric power generation, transmission and distribution | 0.01595 | kWh |  |  | log-normal | 0.01595 | 1.1052 |  |  |  | market group for electricity, medium voltage ¦ electricity, medium voltage ¦ APOS, U | (4;3;4;5;3) |  | EcoSpold01Location=JP
| electricity, medium voltage | D:Electricity, gas, steam and air conditioning supply/35:Electricity, gas, steam and air conditioning supply/351:Electric power generation, transmission and distribution/3510:Electric power generation, transmission and distribution | 1.5457e-06 | kWh |  |  | triangular | 1.5457e-06 |  | 1.5457e-06 | 1.5457e-06 |  | market for electricity, medium voltage ¦ electricity, medium voltage ¦ APOS, U | (2;3;4;5;1) |  | Electricity use along the whole process, including processing, maturing and cold storage
| electricity, medium voltage | D:Electricity, gas, steam and air conditioning supply/35:Electricity, gas, steam and air conditioning supply/351:Electric power generation, transmission and distribution/3510:Electric power generation, transmission and distribution | 1.3947e-07 | kWh |  |  | log-normal | 1.3947e-07 | 1 |  |  |  | market for electricity, medium voltage ¦ electricity, medium voltage ¦ APOS, U | (2;2;5;5;1) |  | Environmental report for 50% market share in Germany, standard energy type
| electricity, medium voltage | D:Electricity, gas, steam and air conditioning supply/35:Electricity, gas, steam and air conditioning supply/351:Electric power generation, transmission and distribution/3510:Electric power generation, transmission and distribution | 1.0969e-06 | kWh |  |  | triangular | 1.0969e-06 |  | 1.0969e-06 | 1.0969e-06 |  | market for electricity, medium voltage ¦ electricity, medium voltage ¦ APOS, U | (2;3;4;5;1) |  | Electricity use along the whole process, including processing, maturing and cold storage
| electricity, medium voltage | D:Electricity, gas, steam and air conditioning supply/35:Electricity, gas, steam and air conditioning supply/351:Electric power generation, transmission and distribution/3510:Electric power generation, transmission and distribution | 8.9034e-07 | kWh |  |  | triangular | 8.9034e-07 |  | 8.9034e-07 | 8.9034e-07 |  | market for electricity, medium voltage ¦ electricity, medium voltage ¦ APOS, U | (2;3;4;5;1) |  | Electricity use along the whole process, including processing, maturing and cold storage
| electricity, medium voltage | D:Electricity, gas, steam and air conditioning supply/35:Electricity, gas, steam and air conditioning supply/351:Electric power generation, transmission and distribution/3510:Electric power generation, transmission and distribution | 0.0002536 | kWh |  |  | log-normal | 0.0002536 | 1.0248 |  |  |  | market group for electricity, medium voltage ¦ electricity, medium voltage ¦ APOS, U | (2;4;3;1;1) |  | Consumption of electricity in the packing house, according to electricity bills provided by producers.
| electricity, medium voltage | D:Electricity, gas, steam and air conditioning supply/35:Electricity, gas, steam and air conditioning supply/351:Electric power generation, transmission and distribution/3510:Electric power generation, transmission and distribution | 4.5348e-09 | kWh |  |  | log-normal | 4.5348e-09 | 1 |  |  |  | market for electricity, medium voltage ¦ electricity, medium voltage ¦ APOS, U | (2;2;5;5;1) |  | Environmental report for 50% market share in Germany, standard energy type
| electricity, medium voltage | D:Electricity, gas, steam and air conditioning supply/35:Electricity, gas, steam and air conditioning supply/351:Electric power generation, transmission and distribution/3510:Electric power generation, transmission and distribution | 9.9681e-06 | kWh |  |  | log-normal | 9.9681e-06 | 1.0248 |  |  |  | market for electricity, medium voltage ¦ electricity, medium voltage ¦ APOS, U | (3;3;3;3;1)
| electricity, medium voltage | D:Electricity, gas, steam and air conditioning supply/35:Electricity, gas, steam and air conditioning supply/351:Electric power generation, transmission and distribution/3510:Electric power generation, transmission and distribution | 2.6738e-07 | kWh |  |  | log-normal | 2.6738e-07 | 1.0248 |  |  |  | market for electricity, medium voltage ¦ electricity, medium voltage ¦ APOS, U | (3;3;3;3;1)
| electricity, medium voltage | D:Electricity, gas, steam and air conditioning supply/35:Electricity, gas, steam and air conditioning supply/351:Electric power generation, transmission and distribution/3510:Electric power generation, transmission and distribution | 2.5013e-07 | kWh |  |  | triangular | 2.5013e-07 |  | 2.5013e-07 | 2.5013e-07 |  | market for electricity, medium voltage ¦ electricity, medium voltage ¦ APOS, U | (2;3;4;5;1) |  | Electricity use along the whole process, including processing, maturing and cold storage
| electricity, medium voltage | D:Electricity, gas, steam and air conditioning supply/35:Electricity, gas, steam and air conditioning supply/351:Electric power generation, transmission and distribution/3510:Electric power generation, transmission and distribution | 5.8255e-07 | kWh |  |  | triangular | 5.8255e-07 |  | 5.8255e-07 | 5.8255e-07 |  | market for electricity, medium voltage ¦ electricity, medium voltage ¦ APOS, U | (2;3;4;5;1) |  | Electricity use along the whole process, including processing, maturing and cold storage
| electricity, medium voltage | D:Electricity, gas, steam and air conditioning supply/35:Electricity, gas, steam and air conditioning supply/351:Electric power generation, transmission and distribution/3510:Electric power generation, transmission and distribution | 1.0416e-05 | kWh |  |  | log-normal | 1.0416e-05 | 1.0248 |  |  |  | market for electricity, medium voltage ¦ electricity, medium voltage ¦ APOS, U | (3;3;3;3;1)
| electricity, medium voltage | D:Electricity, gas, steam and air conditioning supply/35:Electricity, gas, steam and air conditioning supply/351:Electric power generation, transmission and distribution/3510:Electric power generation, transmission and distribution | 3.7232e-07 | kWh |  |  | triangular | 3.7232e-07 |  | 3.7232e-07 | 3.7232e-07 |  | market for electricity, medium voltage ¦ electricity, medium voltage ¦ APOS, U | (2;3;4;5;1) |  | Electricity use along the whole process, including processing, maturing and cold storage
| electricity, medium voltage | D:Electricity, gas, steam and air conditioning supply/35:Electricity, gas, steam and air conditioning supply/351:Electric power generation, transmission and distribution/3510:Electric power generation, transmission and distribution | 0.034753 | kWh |  |  | log-normal | 0.034753 | 1.0248 |  |  |  | market group for electricity, medium voltage ¦ electricity, medium voltage ¦ APOS, U | (1;3;3;1;1) |  | Amount and activity link based on primary data collected from participating companies.
| electricity, medium voltage | D:Electricity, gas, steam and air conditioning supply/35:Electricity, gas, steam and air conditioning supply/351:Electric power generation, transmission and distribution/3510:Electric power generation, transmission and distribution | 0.00028327 | kWh |  |  | log-normal | 0.00028327 | 1.0248 |  |  |  | market for electricity, medium voltage ¦ electricity, medium voltage ¦ APOS, U | (2;3;3;2;2) |  | EcoSpold01Location=UCTE
| electricity, medium voltage | D:Electricity, gas, steam and air conditioning supply/35:Electricity, gas, steam and air conditioning supply/351:Electric power generation, transmission and distribution/3510:Electric power generation, transmission and distribution | 0.0029692 | kWh |  |  | log-normal | 0.0029692 | 1.2214 |  |  |  | market for electricity, medium voltage ¦ electricity, medium voltage ¦ APOS, U | (1;1;4;5;1) |  | EcoSpold01Location=CN
| electricity, medium voltage | D:Electricity, gas, steam and air conditioning supply/35:Electricity, gas, steam and air conditioning supply/351:Electric power generation, transmission and distribution/3510:Electric power generation, transmission and distribution | 0.00026064 | kWh |  |  | log-normal | 0.00026064 | 1.0248 |  |  |  | market for electricity, medium voltage ¦ electricity, medium voltage ¦ APOS, U | (2;3;3;2;2) |  | EcoSpold01Location=UCTE
| electricity, medium voltage | D:Electricity, gas, steam and air conditioning supply/35:Electricity, gas, steam and air conditioning supply/351:Electric power generation, transmission and distribution/3510:Electric power generation, transmission and distribution | 1.1127e-06 | kWh |  |  | triangular | 1.1127e-06 |  | 1.1127e-06 | 1.1127e-06 |  | market for electricity, medium voltage ¦ electricity, medium voltage ¦ APOS, U | (2;3;4;5;1) |  | Electricity use along the whole process, including processing, maturing and cold storage
| electricity, medium voltage | D:Electricity, gas, steam and air conditioning supply/35:Electricity, gas, steam and air conditioning supply/351:Electric power generation, transmission and distribution/3510:Electric power generation, transmission and distribution | 1.197e-05 | kWh |  |  | log-normal | 1.197e-05 | 1.0248 |  |  |  | market for electricity, medium voltage ¦ electricity, medium voltage ¦ APOS, U | (3;3;3;3;1)
| electricity, medium voltage | D:Electricity, gas, steam and air conditioning supply/35:Electricity, gas, steam and air conditioning supply/351:Electric power generation, transmission and distribution/3510:Electric power generation, transmission and distribution | 4.1823e-05 | kWh |  |  | log-normal | 4.1823e-05 | 1.0248 |  |  |  | market for electricity, medium voltage ¦ electricity, medium voltage ¦ APOS, U | (2;3;3;2;2) |  | EcoSpold01Location=UCTE
| electricity, medium voltage | D:Electricity, gas, steam and air conditioning supply/35:Electricity, gas, steam and air conditioning supply/351:Electric power generation, transmission and distribution/3510:Electric power generation, transmission and distribution | 0.00033195 | kWh |  |  | log-normal | 0.00033195 | 1.0248 |  |  |  | market for electricity, medium voltage ¦ electricity, medium voltage ¦ APOS, U | (2;1;2;2;1) |  | Value taken from the critical materials life cycle assessment tool (CMLCAT) of Arshi et al. (2018), provided by F. Zhao from Purdue university (more information on the sampling procedure) and adjusted to correspond to the production of 0.5 kg cerium oxide, 0.27 kg of lanthanum oxide, 0.16 kg of neodynium oxide and 0.02 kg of samarium-europium-gadolinium oxide.
| electricity, medium voltage | D:Electricity, gas, steam and air conditioning supply/35:Electricity, gas, steam and air conditioning supply/351:Electric power generation, transmission and distribution/3510:Electric power generation, transmission and distribution | 0.00048008 | kWh |  |  | log-normal | 0.00048008 | 1.1052 |  |  |  | market for electricity, medium voltage ¦ electricity, medium voltage ¦ APOS, U | (4;3;4;5;3) |  | EcoSpold01Location=JP
| electricity, medium voltage | D:Electricity, gas, steam and air conditioning supply/35:Electricity, gas, steam and air conditioning supply/351:Electric power generation, transmission and distribution/3510:Electric power generation, transmission and distribution | 9.8529e-05 | kWh |  |  | log-normal | 9.8529e-05 | 1.0248 |  |  |  | market for electricity, medium voltage ¦ electricity, medium voltage ¦ APOS, U | (1;3;3;1;1) |  | Amount and activity link based on primary data collected from participating companies.
| electricity, medium voltage | D:Electricity, gas, steam and air conditioning supply/35:Electricity, gas, steam and air conditioning supply/351:Electric power generation, transmission and distribution/3510:Electric power generation, transmission and distribution | 3.8449e-05 | kWh |  |  | log-normal | 3.8449e-05 | 1.0248 |  |  |  | market for electricity, medium voltage ¦ electricity, medium voltage ¦ APOS, U | (2;3;3;2;2) |  | EcoSpold01Location=UCTE
| electricity, medium voltage | D:Electricity, gas, steam and air conditioning supply/35:Electricity, gas, steam and air conditioning supply/351:Electric power generation, transmission and distribution/3510:Electric power generation, transmission and distribution | 4.0531e-05 | kWh |  |  | log-normal | 4.0531e-05 | 1.0248 |  |  |  | market for electricity, medium voltage ¦ electricity, medium voltage ¦ APOS, U | (2;3;3;2;2) |  | EcoSpold01Location=UCTE
| electricity, medium voltage | D:Electricity, gas, steam and air conditioning supply/35:Electricity, gas, steam and air conditioning supply/351:Electric power generation, transmission and distribution/3510:Electric power generation, transmission and distribution | 0.00015599 | kWh |  |  | log-normal | 0.00015599 | 1.0248 |  |  |  | market for electricity, medium voltage ¦ electricity, medium voltage ¦ APOS, U | (2;3;3;2;2) |  | EcoSpold01Location=UCTE
| electricity, medium voltage | D:Electricity, gas, steam and air conditioning supply/35:Electricity, gas, steam and air conditioning supply/351:Electric power generation, transmission and distribution/3510:Electric power generation, transmission and distribution | 8.3412e-07 | kWh |  |  | log-normal | 8.3412e-07 | 1.0248 |  |  |  | market for electricity, medium voltage ¦ electricity, medium voltage ¦ APOS, U | (3;3;3;3;1)
| electricity, medium voltage | D:Electricity, gas, steam and air conditioning supply/35:Electricity, gas, steam and air conditioning supply/351:Electric power generation, transmission and distribution/3510:Electric power generation, transmission and distribution | 1.917e-08 | kWh |  |  | log-normal | 1.917e-08 | 1 |  |  |  | market for electricity, medium voltage ¦ electricity, medium voltage ¦ APOS, U | (2;2;5;5;1) |  | Environmental report for 50% market share in Germany, standard energy type
| electricity, medium voltage | D:Electricity, gas, steam and air conditioning supply/35:Electricity, gas, steam and air conditioning supply/351:Electric power generation, transmission and distribution/3510:Electric power generation, transmission and distribution | 8.4432e-06 | kWh |  |  | triangular | 8.4432e-06 |  | 8.4432e-06 | 8.4432e-06 |  | market for electricity, medium voltage ¦ electricity, medium voltage ¦ APOS, U | (2;3;4;5;1) |  | Electricity use along the whole process, including processing, maturing and cold storage
| electricity, medium voltage | D:Electricity, gas, steam and air conditioning supply/35:Electricity, gas, steam and air conditioning supply/351:Electric power generation, transmission and distribution/3510:Electric power generation, transmission and distribution | 1.8474e-06 | kWh |  |  | log-normal | 1.8474e-06 | 1.0248 |  |  |  | market for electricity, medium voltage ¦ electricity, medium voltage ¦ APOS, U | (3;3;3;3;1)
| electricity, medium voltage | D:Electricity, gas, steam and air conditioning supply/35:Electricity, gas, steam and air conditioning supply/351:Electric power generation, transmission and distribution/3510:Electric power generation, transmission and distribution | 0.0012098 | kWh |  |  | log-normal | 0.0012098 | 1.0248 |  |  |  | market for electricity, medium voltage ¦ electricity, medium voltage ¦ APOS, U | (2;3;3;2;2) |  | EcoSpold01Location=UCTE
| electricity, medium voltage | D:Electricity, gas, steam and air conditioning supply/35:Electricity, gas, steam and air conditioning supply/351:Electric power generation, transmission and distribution/3510:Electric power generation, transmission and distribution | 0.00010927 | kWh |  |  | log-normal | 0.00010927 | 1.0248 |  |  |  | market for electricity, medium voltage ¦ electricity, medium voltage ¦ APOS, U | (2;3;3;2;2) |  | EcoSpold01Location=UCTE
| electricity, medium voltage | D:Electricity, gas, steam and air conditioning supply/35:Electricity, gas, steam and air conditioning supply/351:Electric power generation, transmission and distribution/3510:Electric power generation, transmission and distribution | 8.074e-05 | kWh |  |  | log-normal | 8.074e-05 | 1.0248 |  |  |  | market for electricity, medium voltage ¦ electricity, medium voltage ¦ APOS, U | (2;3;3;2;2) |  | EcoSpold01Location=UCTE
| electricity, medium voltage | D:Electricity, gas, steam and air conditioning supply/35:Electricity, gas, steam and air conditioning supply/351:Electric power generation, transmission and distribution/3510:Electric power generation, transmission and distribution | 0.00020759 | kWh |  |  | log-normal | 0.00020759 | 1.0248 |  |  |  | market for electricity, medium voltage ¦ electricity, medium voltage ¦ APOS, U | (1;3;3;1;1) |  | Amount and activity link based on primary data collected from participating companies.
| electricity, medium voltage | D:Electricity, gas, steam and air conditioning supply/35:Electricity, gas, steam and air conditioning supply/351:Electric power generation, transmission and distribution/3510:Electric power generation, transmission and distribution | 6.4809e-07 | kWh |  |  | log-normal | 6.4809e-07 | 1.0248 |  |  |  | market for electricity, medium voltage ¦ electricity, medium voltage ¦ APOS, U | (3;3;3;3;1)
| electricity, medium voltage | D:Electricity, gas, steam and air conditioning supply/35:Electricity, gas, steam and air conditioning supply/351:Electric power generation, transmission and distribution/3510:Electric power generation, transmission and distribution | 6.3933e-06 | kWh |  |  | log-normal | 6.3933e-06 | 1.0248 |  |  |  | market for electricity, medium voltage ¦ electricity, medium voltage ¦ APOS, U | (3;3;3;3;1)
| electricity, medium voltage | D:Electricity, gas, steam and air conditioning supply/35:Electricity, gas, steam and air conditioning supply/351:Electric power generation, transmission and distribution/3510:Electric power generation, transmission and distribution | 6.2375e-06 | kWh |  |  | log-normal | 6.2375e-06 | 1.0248 |  |  |  | market for electricity, medium voltage ¦ electricity, medium voltage ¦ APOS, U | (3;3;3;3;1)
| electricity, medium voltage | D:Electricity, gas, steam and air conditioning supply/35:Electricity, gas, steam and air conditioning supply/351:Electric power generation, transmission and distribution/3510:Electric power generation, transmission and distribution | 6.9273e-07 | kWh |  |  | log-normal | 6.9273e-07 | 1 |  |  |  | market for electricity, medium voltage ¦ electricity, medium voltage ¦ APOS, U | (2;2;5;5;1) |  | Environmental report for 50% market share in Germany, standard energy type
| electricity, medium voltage | D:Electricity, gas, steam and air conditioning supply/35:Electricity, gas, steam and air conditioning supply/351:Electric power generation, transmission and distribution/3510:Electric power generation, transmission and distribution | 2.7771e-05 | kWh |  |  | log-normal | 2.7771e-05 | 1.0248 |  |  |  | market for electricity, medium voltage ¦ electricity, medium voltage ¦ APOS, U | (2;3;3;2;2) |  | EcoSpold01Location=UCTE
| electricity, medium voltage | D:Electricity, gas, steam and air conditioning supply/35:Electricity, gas, steam and air conditioning supply/351:Electric power generation, transmission and distribution/3510:Electric power generation, transmission and distribution | 2.2073e-06 | kWh |  |  | log-normal | 2.2073e-06 | 1.0248 |  |  |  | market for electricity, medium voltage ¦ electricity, medium voltage ¦ APOS, U | (3;3;3;3;1)
| electricity, medium voltage | D:Electricity, gas, steam and air conditioning supply/35:Electricity, gas, steam and air conditioning supply/351:Electric power generation, transmission and distribution/3510:Electric power generation, transmission and distribution | 2.864e-05 | kWh |  |  | log-normal | 2.864e-05 | 1.0248 |  |  |  | market for electricity, medium voltage ¦ electricity, medium voltage ¦ APOS, U | (3;3;3;3;1)
| electricity, medium voltage | D:Electricity, gas, steam and air conditioning supply/35:Electricity, gas, steam and air conditioning supply/351:Electric power generation, transmission and distribution/3510:Electric power generation, transmission and distribution | 0.00051882 | kWh |  |  | log-normal | 0.00051882 | 1.0248 |  |  |  | market for electricity, medium voltage ¦ electricity, medium voltage ¦ APOS, U | (2;3;3;2;2) |  | EcoSpold01Location=UCTE
| electricity, medium voltage | D:Electricity, gas, steam and air conditioning supply/35:Electricity, gas, steam and air conditioning supply/351:Electric power generation, transmission and distribution/3510:Electric power generation, transmission and distribution | 0.00047453 | kWh |  |  | log-normal | 0.00047453 | 1.0248 |  |  |  | market for electricity, medium voltage ¦ electricity, medium voltage ¦ APOS, U | (2;3;3;2;2) |  | EcoSpold01Location=UCTE
| electricity, medium voltage | D:Electricity, gas, steam and air conditioning supply/35:Electricity, gas, steam and air conditioning supply/351:Electric power generation, transmission and distribution/3510:Electric power generation, transmission and distribution | 1.8747e-06 | kWh |  |  | log-normal | 1.8747e-06 | 1.0248 |  |  |  | market for electricity, medium voltage ¦ electricity, medium voltage ¦ APOS, U | (3;3;3;3;1)
| electricity, medium voltage | D:Electricity, gas, steam and air conditioning supply/35:Electricity, gas, steam and air conditioning supply/351:Electric power generation, transmission and distribution/3510:Electric power generation, transmission and distribution | 1.6601e-05 | kWh |  |  | log-normal | 1.6601e-05 | 1.0248 |  |  |  | market for electricity, medium voltage ¦ electricity, medium voltage ¦ APOS, U | (2;3;3;2;2) |  | EcoSpold01Location=UCTE
| electricity, medium voltage | D:Electricity, gas, steam and air conditioning supply/35:Electricity, gas, steam and air conditioning supply/351:Electric power generation, transmission and distribution/3510:Electric power generation, transmission and distribution | 4.8359e-06 | kWh |  |  | log-normal | 4.8359e-06 | 1.0248 |  |  |  | market for electricity, medium voltage ¦ electricity, medium voltage ¦ APOS, U | (3;3;3;3;1)
| electricity, medium voltage | D:Electricity, gas, steam and air conditioning supply/35:Electricity, gas, steam and air conditioning supply/351:Electric power generation, transmission and distribution/3510:Electric power generation, transmission and distribution | 1.4615e-06 | kWh |  |  | log-normal | 1.4615e-06 | 1.0248 |  |  |  | market for electricity, medium voltage ¦ electricity, medium voltage ¦ APOS, U | (3;3;3;3;1)
| electricity, medium voltage | D:Electricity, gas, steam and air conditioning supply/35:Electricity, gas, steam and air conditioning supply/351:Electric power generation, transmission and distribution/3510:Electric power generation, transmission and distribution | 0.00039602 | kWh |  |  | log-normal | 0.00039602 | 1.0248 |  |  |  | market for electricity, medium voltage ¦ electricity, medium voltage ¦ APOS, U | (1;3;3;1;1) |  | Amount and activity link based on primary data collected from participating companies.
| electricity, medium voltage | D:Electricity, gas, steam and air conditioning supply/35:Electricity, gas, steam and air conditioning supply/351:Electric power generation, transmission and distribution/3510:Electric power generation, transmission and distribution | 1.789e-06 | kWh |  |  | log-normal | 1.789e-06 | 1.0248 |  |  |  | market for electricity, medium voltage ¦ electricity, medium voltage ¦ APOS, U | (3;3;3;3;1)
| electricity, medium voltage | D:Electricity, gas, steam and air conditioning supply/35:Electricity, gas, steam and air conditioning supply/351:Electric power generation, transmission and distribution/3510:Electric power generation, transmission and distribution | 0.0021774 | kWh |  |  | log-normal | 0.0021774 | 1.1052 |  |  |  | market group for electricity, medium voltage ¦ electricity, medium voltage ¦ APOS, U | (1;3;5;5;1) |  | Average from 1 Swiss producer
| electricity, medium voltage | D:Electricity, gas, steam and air conditioning supply/35:Electricity, gas, steam and air conditioning supply/351:Electric power generation, transmission and distribution/3510:Electric power generation, transmission and distribution | 2.4827e-05 | kWh |  |  | log-normal | 2.4827e-05 | 1.0248 |  |  |  | market for electricity, medium voltage ¦ electricity, medium voltage ¦ APOS, U | (3;3;3;3;1)
| electricity, medium voltage | D:Electricity, gas, steam and air conditioning supply/35:Electricity, gas, steam and air conditioning supply/351:Electric power generation, transmission and distribution/3510:Electric power generation, transmission and distribution | 1.5349e-06 | kWh |  |  | log-normal | 1.5349e-06 | 1.0248 |  |  |  | market for electricity, medium voltage ¦ electricity, medium voltage ¦ APOS, U | (3;3;3;3;1)
| electricity, medium voltage | D:Electricity, gas, steam and air conditioning supply/35:Electricity, gas, steam and air conditioning supply/351:Electric power generation, transmission and distribution/3510:Electric power generation, transmission and distribution | 1.2533e-06 | kWh |  |  | log-normal | 1.2533e-06 | 1.0248 |  |  |  | market for electricity, medium voltage ¦ electricity, medium voltage ¦ APOS, U | (3;3;3;3;1)
| electricity, medium voltage | D:Electricity, gas, steam and air conditioning supply/35:Electricity, gas, steam and air conditioning supply/351:Electric power generation, transmission and distribution/3510:Electric power generation, transmission and distribution | 0.00034526 | kWh |  |  | log-normal | 0.00034526 | 1.0248 |  |  |  | market group for electricity, medium voltage ¦ electricity, medium voltage ¦ APOS, U | (2;1;4;5;5) |  | Estimated based on rape oil mill operation activity.
| electricity, medium voltage | D:Electricity, gas, steam and air conditioning supply/35:Electricity, gas, steam and air conditioning supply/351:Electric power generation, transmission and distribution/3510:Electric power generation, transmission and distribution | 8.9927e-07 | kWh |  |  | triangular | 8.9927e-07 |  | 8.9927e-07 | 8.9927e-07 |  | market for electricity, medium voltage ¦ electricity, medium voltage ¦ APOS, U | (2;3;4;5;1) |  | Electricity use along the whole process, including processing, maturing and cold storage
| electricity, medium voltage | D:Electricity, gas, steam and air conditioning supply/35:Electricity, gas, steam and air conditioning supply/351:Electric power generation, transmission and distribution/3510:Electric power generation, transmission and distribution | 1.0179e-06 | kWh |  |  | log-normal | 1.0179e-06 | 1.0248 |  |  |  | market for electricity, medium voltage ¦ electricity, medium voltage ¦ APOS, U | (3;3;3;3;1)
| electricity, medium voltage | D:Electricity, gas, steam and air conditioning supply/35:Electricity, gas, steam and air conditioning supply/351:Electric power generation, transmission and distribution/3510:Electric power generation, transmission and distribution | 4.3032e-05 | kWh |  |  | log-normal | 4.3032e-05 | 1.0248 |  |  |  | market for electricity, medium voltage ¦ electricity, medium voltage ¦ APOS, U | (1;3;3;1;1) |  | Amount and activity link based on primary data collected from participating companies.
| electricity, medium voltage | D:Electricity, gas, steam and air conditioning supply/35:Electricity, gas, steam and air conditioning supply/351:Electric power generation, transmission and distribution/3510:Electric power generation, transmission and distribution | 1.4993e-06 | kWh |  |  | log-normal | 1.4993e-06 | 1.0248 |  |  |  | market for electricity, medium voltage ¦ electricity, medium voltage ¦ APOS, U | (3;3;3;3;1)
| electricity, medium voltage | D:Electricity, gas, steam and air conditioning supply/35:Electricity, gas, steam and air conditioning supply/351:Electric power generation, transmission and distribution/3510:Electric power generation, transmission and distribution | 6.6609e-05 | kWh |  |  | log-normal | 6.6609e-05 | 1.0248 |  |  |  | market for electricity, medium voltage ¦ electricity, medium voltage ¦ APOS, U | (2;3;3;2;2) |  | EcoSpold01Location=UCTE
| electricity, medium voltage | D:Electricity, gas, steam and air conditioning supply/35:Electricity, gas, steam and air conditioning supply/351:Electric power generation, transmission and distribution/3510:Electric power generation, transmission and distribution | 0.0023391 | kWh |  |  | triangular | 0.0023391 |  | 0.0023391 | 0.0023391 |  | market for electricity, medium voltage ¦ electricity, medium voltage ¦ APOS, U | (2;3;4;5;1) |  | Electricity use along the whole process, including processing, maturing and cold storage
| electricity, medium voltage | D:Electricity, gas, steam and air conditioning supply/35:Electricity, gas, steam and air conditioning supply/351:Electric power generation, transmission and distribution/3510:Electric power generation, transmission and distribution | 1.1031e-06 | kWh |  |  | triangular | 1.1031e-06 |  | 1.1031e-06 | 1.1031e-06 |  | market for electricity, medium voltage ¦ electricity, medium voltage ¦ APOS, U | (2;3;4;5;1) |  | Electricity use along the whole process, including processing, maturing and cold storage
| electricity, medium voltage | D:Electricity, gas, steam and air conditioning supply/35:Electricity, gas, steam and air conditioning supply/351:Electric power generation, transmission and distribution/3510:Electric power generation, transmission and distribution | 5.8081e-09 | kWh |  |  | log-normal | 5.8081e-09 | 1 |  |  |  | market for electricity, medium voltage ¦ electricity, medium voltage ¦ APOS, U | (2;2;5;5;1) |  | Environmental report for 50% market share in Germany, standard energy type
| electricity, medium voltage | D:Electricity, gas, steam and air conditioning supply/35:Electricity, gas, steam and air conditioning supply/351:Electric power generation, transmission and distribution/3510:Electric power generation, transmission and distribution | 3.8084e-06 | kWh |  |  | log-normal | 3.8084e-06 | 1.0248 |  |  |  | market for electricity, medium voltage ¦ electricity, medium voltage ¦ APOS, U | (3;3;3;3;1)
| electricity, medium voltage | D:Electricity, gas, steam and air conditioning supply/35:Electricity, gas, steam and air conditioning supply/351:Electric power generation, transmission and distribution/3510:Electric power generation, transmission and distribution | 0.00010693 | kWh |  |  | log-normal | 0.00010693 | 1.0248 |  |  |  | market for electricity, medium voltage ¦ electricity, medium voltage ¦ APOS, U | (2;3;3;2;2) |  | EcoSpold01Location=UCTE
| electricity, medium voltage | D:Electricity, gas, steam and air conditioning supply/35:Electricity, gas, steam and air conditioning supply/351:Electric power generation, transmission and distribution/3510:Electric power generation, transmission and distribution | 1.8495e-05 | kWh |  |  | log-normal | 1.8495e-05 | 1.0248 |  |  |  | market for electricity, medium voltage ¦ electricity, medium voltage ¦ APOS, U | (3;3;3;3;1)
| electricity, medium voltage | D:Electricity, gas, steam and air conditioning supply/35:Electricity, gas, steam and air conditioning supply/351:Electric power generation, transmission and distribution/3510:Electric power generation, transmission and distribution | 1.2534e-07 | kWh |  |  | log-normal | 1.2534e-07 | 1 |  |  |  | market for electricity, medium voltage ¦ electricity, medium voltage ¦ APOS, U | (2;2;5;5;1) |  | Environmental report for 50% market share in Germany, standard energy type
| electricity, medium voltage | D:Electricity, gas, steam and air conditioning supply/35:Electricity, gas, steam and air conditioning supply/351:Electric power generation, transmission and distribution/3510:Electric power generation, transmission and distribution | 2.789e-05 | kWh |  |  | log-normal | 2.789e-05 | 1.0248 |  |  |  | market for electricity, medium voltage ¦ electricity, medium voltage ¦ APOS, U | (2;3;3;2;2) |  | EcoSpold01Location=UCTE
| electricity, medium voltage | D:Electricity, gas, steam and air conditioning supply/35:Electricity, gas, steam and air conditioning supply/351:Electric power generation, transmission and distribution/3510:Electric power generation, transmission and distribution | 1.6676e-05 | kWh |  |  | log-normal | 1.6676e-05 | 1.0248 |  |  |  | market for electricity, medium voltage ¦ electricity, medium voltage ¦ APOS, U | (3;3;3;3;1)
| electricity, medium voltage | D:Electricity, gas, steam and air conditioning supply/35:Electricity, gas, steam and air conditioning supply/351:Electric power generation, transmission and distribution/3510:Electric power generation, transmission and distribution | 0.0080509 | kWh |  |  | log-normal | 0.0080509 | 1.1052 |  |  |  | market group for electricity, medium voltage ¦ electricity, medium voltage ¦ APOS, U | (4;3;4;5;3) |  | EcoSpold01Location=JP
| electricity, medium voltage | D:Electricity, gas, steam and air conditioning supply/35:Electricity, gas, steam and air conditioning supply/351:Electric power generation, transmission and distribution/3510:Electric power generation, transmission and distribution | 0.0001094 | kWh |  |  | log-normal | 0.0001094 | 1.0248 |  |  |  | market for electricity, medium voltage ¦ electricity, medium voltage ¦ APOS, U | (1;3;3;1;1) |  | Amount and activity link based on primary data collected from participating companies.
| electricity, medium voltage | D:Electricity, gas, steam and air conditioning supply/35:Electricity, gas, steam and air conditioning supply/351:Electric power generation, transmission and distribution/3510:Electric power generation, transmission and distribution | 0.038741 | kWh |  |  | log-normal | 0.038741 | 1.3806 |  |  |  | market group for electricity, medium voltage ¦ electricity, medium voltage ¦ APOS, U | (3;5;5;5;3) |  | estimated from personal communication technician ORC turbine company (annual consumption/production)
| electricity, medium voltage | D:Electricity, gas, steam and air conditioning supply/35:Electricity, gas, steam and air conditioning supply/351:Electric power generation, transmission and distribution/3510:Electric power generation, transmission and distribution | 0.0012323 | kWh |  |  | log-normal | 0.0012323 | 1.0248 |  |  |  | market for electricity, medium voltage ¦ electricity, medium voltage ¦ APOS, U | (2;3;3;2;2) |  | EcoSpold01Location=UCTE
| electricity, medium voltage | D:Electricity, gas, steam and air conditioning supply/35:Electricity, gas, steam and air conditioning supply/351:Electric power generation, transmission and distribution/3510:Electric power generation, transmission and distribution | 0.0021573 | kWh |  |  | log-normal | 0.0021573 | 1.2214 |  |  |  | market group for electricity, medium voltage ¦ electricity, medium voltage ¦ APOS, U | (1;1;4;1;1) |  | EcoSpold01Location=CN
| electricity, medium voltage | D:Electricity, gas, steam and air conditioning supply/35:Electricity, gas, steam and air conditioning supply/351:Electric power generation, transmission and distribution/3510:Electric power generation, transmission and distribution | 0.0013883 | kWh |  |  | log-normal | 0.0013883 | 1 |  |  |  | market group for electricity, medium voltage ¦ electricity, medium voltage ¦ APOS, U | (1;1;5;1;1) |  | Extrapolated value from 2MW GLO dataset Literature value / calculation: Additional to energy requirements for material processing, a factor of 0.5 kWh/kg material (except of concrete for the foundation) after is included.Total wind turbine weight is about 2243554 kg (see Technology comment for details). This should also cover the energy required for mounting and removal of the turbine.
| electricity, medium voltage | D:Electricity, gas, steam and air conditioning supply/35:Electricity, gas, steam and air conditioning supply/351:Electric power generation, transmission and distribution/3510:Electric power generation, transmission and distribution | 0.013787 | kWh |  |  | log-normal | 0.013787 | 1 |  |  |  | market for electricity, medium voltage ¦ electricity, medium voltage ¦ APOS, U | (1;1;5;1;1) |  | Extrapolated value from 2MW GLO dataset Literature value / calculation: Additional to energy requirements for material processing, a factor of 0.5 kWh/kg material (except of concrete for the foundation) after is included.Total wind turbine weight is about 2243554 kg (see Technology comment for details). This should also cover the energy required for mounting and removal of the turbine.
| electricity, medium voltage | D:Electricity, gas, steam and air conditioning supply/35:Electricity, gas, steam and air conditioning supply/351:Electric power generation, transmission and distribution/3510:Electric power generation, transmission and distribution | 2.4328e-05 | kWh |  |  | log-normal | 2.4328e-05 | 1.0248 |  |  |  | market for electricity, medium voltage ¦ electricity, medium voltage ¦ APOS, U | (3;3;3;3;1)
| electricity, medium voltage | D:Electricity, gas, steam and air conditioning supply/35:Electricity, gas, steam and air conditioning supply/351:Electric power generation, transmission and distribution/3510:Electric power generation, transmission and distribution | 8.3509e-08 | kWh |  |  | triangular | 8.3509e-08 |  | 8.3509e-08 | 8.3509e-08 |  | market for electricity, medium voltage ¦ electricity, medium voltage ¦ APOS, U | (2;3;4;5;1) |  | Electricity use along the whole process, including processing, maturing and cold storage
| electricity, medium voltage | D:Electricity, gas, steam and air conditioning supply/35:Electricity, gas, steam and air conditioning supply/351:Electric power generation, transmission and distribution/3510:Electric power generation, transmission and distribution | 0.019248 | kWh |  |  | log-normal | 0.019248 | 1.0248 |  |  |  | market group for electricity, medium voltage ¦ electricity, medium voltage ¦ APOS, U | (1;3;3;1;1) |  | Amount and activity link based on primary data collected from participating companies.
| electricity, medium voltage | D:Electricity, gas, steam and air conditioning supply/35:Electricity, gas, steam and air conditioning supply/351:Electric power generation, transmission and distribution/3510:Electric power generation, transmission and distribution | 1.5187e-06 | kWh |  |  | triangular | 1.5187e-06 |  | 1.5187e-06 | 1.5187e-06 |  | market for electricity, medium voltage ¦ electricity, medium voltage ¦ APOS, U | (2;3;4;5;1) |  | Electricity use along the whole process, including processing, maturing and cold storage
| electricity, medium voltage | D:Electricity, gas, steam and air conditioning supply/35:Electricity, gas, steam and air conditioning supply/351:Electric power generation, transmission and distribution/3510:Electric power generation, transmission and distribution | 4.4476e-05 | kWh |  |  | log-normal | 4.4476e-05 | 1.0248 |  |  |  | market for electricity, medium voltage ¦ electricity, medium voltage ¦ APOS, U | (2;3;3;2;2) |  | EcoSpold01Location=UCTE
| electricity, medium voltage | D:Electricity, gas, steam and air conditioning supply/35:Electricity, gas, steam and air conditioning supply/351:Electric power generation, transmission and distribution/3510:Electric power generation, transmission and distribution | 0.015299 | kWh |  |  | log-normal | 0.015299 | 1.0248 |  |  |  | market for electricity, medium voltage ¦ electricity, medium voltage ¦ APOS, U | (2;3;3;2;2) |  | EcoSpold01Location=UCTE
| electricity, medium voltage | D:Electricity, gas, steam and air conditioning supply/35:Electricity, gas, steam and air conditioning supply/351:Electric power generation, transmission and distribution/3510:Electric power generation, transmission and distribution | 0.002759 | kWh |  |  | triangular | 0.002759 |  | 0.002759 | 0.002759 |  | market for electricity, medium voltage ¦ electricity, medium voltage ¦ APOS, U | (2;3;4;1;1) |  | Electricity use along the whole process, including processing, maturing and cold storage
| electricity, medium voltage | D:Electricity, gas, steam and air conditioning supply/35:Electricity, gas, steam and air conditioning supply/351:Electric power generation, transmission and distribution/3510:Electric power generation, transmission and distribution | 5.1617e-06 | kWh |  |  | log-normal | 5.1617e-06 | 1.0248 |  |  |  | market for electricity, medium voltage ¦ electricity, medium voltage ¦ APOS, U | (3;3;3;3;1)
| electricity, medium voltage | D:Electricity, gas, steam and air conditioning supply/35:Electricity, gas, steam and air conditioning supply/351:Electric power generation, transmission and distribution/3510:Electric power generation, transmission and distribution | 1.5984e-07 | kWh |  |  | log-normal | 1.5984e-07 | 1.0248 |  |  |  | market for electricity, medium voltage ¦ electricity, medium voltage ¦ APOS, U | (3;3;3;3;1)
| electricity, medium voltage | D:Electricity, gas, steam and air conditioning supply/35:Electricity, gas, steam and air conditioning supply/351:Electric power generation, transmission and distribution/3510:Electric power generation, transmission and distribution | 1.7115e-05 | kWh |  |  | log-normal | 1.7115e-05 | 1.0248 |  |  |  | market for electricity, medium voltage ¦ electricity, medium voltage ¦ APOS, U | (2;3;3;2;2) |  | EcoSpold01Location=UCTE
| electricity, medium voltage | D:Electricity, gas, steam and air conditioning supply/35:Electricity, gas, steam and air conditioning supply/351:Electric power generation, transmission and distribution/3510:Electric power generation, transmission and distribution | 7.716e-06 | kWh |  |  | log-normal | 7.716e-06 | 1.0248 |  |  |  | market for electricity, medium voltage ¦ electricity, medium voltage ¦ APOS, U | (2;3;3;2;2) |  | EcoSpold01Location=UCTE
| electricity, medium voltage | D:Electricity, gas, steam and air conditioning supply/35:Electricity, gas, steam and air conditioning supply/351:Electric power generation, transmission and distribution/3510:Electric power generation, transmission and distribution | 7.1229e-06 | kWh |  |  | triangular | 7.1229e-06 |  | 7.1229e-06 | 7.1229e-06 |  | market for electricity, medium voltage ¦ electricity, medium voltage ¦ APOS, U | (2;3;4;5;1) |  | Electricity use along the whole process, including processing, maturing and cold storage
| electricity, medium voltage | D:Electricity, gas, steam and air conditioning supply/35:Electricity, gas, steam and air conditioning supply/351:Electric power generation, transmission and distribution/3510:Electric power generation, transmission and distribution | 0.1117 | kWh |  |  | log-normal | 0.1117 | 1.1052 |  |  |  | market group for electricity, medium voltage ¦ electricity, medium voltage ¦ APOS, U | (4;3;4;5;3) |  | EcoSpold01Location=JP
| electricity, medium voltage | D:Electricity, gas, steam and air conditioning supply/35:Electricity, gas, steam and air conditioning supply/351:Electric power generation, transmission and distribution/3510:Electric power generation, transmission and distribution | 0.0064908 | kWh |  |  | log-normal | 0.0064908 | 1.0248 |  |  |  | market for electricity, medium voltage ¦ electricity, medium voltage ¦ APOS, U | (2;3;3;2;2) |  | EcoSpold01Location=UCTE
| electricity, medium voltage | D:Electricity, gas, steam and air conditioning supply/35:Electricity, gas, steam and air conditioning supply/351:Electric power generation, transmission and distribution/3510:Electric power generation, transmission and distribution | 3.8632e-07 | kWh |  |  | log-normal | 3.8632e-07 | 1.0248 |  |  |  | market for electricity, medium voltage ¦ electricity, medium voltage ¦ APOS, U | (3;3;3;3;1)
| electricity, medium voltage | D:Electricity, gas, steam and air conditioning supply/35:Electricity, gas, steam and air conditioning supply/351:Electric power generation, transmission and distribution/3510:Electric power generation, transmission and distribution | 0.00066103 | kWh |  |  | log-normal | 0.00066103 | 1.1052 |  |  |  | market group for electricity, medium voltage ¦ electricity, medium voltage ¦ APOS, U | (1;1;5;5;3) |  | EcoSpold01Location=NO
| electricity, medium voltage | D:Electricity, gas, steam and air conditioning supply/35:Electricity, gas, steam and air conditioning supply/351:Electric power generation, transmission and distribution/3510:Electric power generation, transmission and distribution | 0.00053471 | kWh |  |  | log-normal | 0.00053471 | 1.0248 |  |  |  | market for electricity, medium voltage ¦ electricity, medium voltage ¦ APOS, U | (2;3;3;2;2) |  | EcoSpold01Location=UCTE
| electricity, medium voltage | D:Electricity, gas, steam and air conditioning supply/35:Electricity, gas, steam and air conditioning supply/351:Electric power generation, transmission and distribution/3510:Electric power generation, transmission and distribution | 0.00023257 | kWh |  |  | log-normal | 0.00023257 | 1.0248 |  |  |  | market for electricity, medium voltage ¦ electricity, medium voltage ¦ APOS, U | (2;3;3;2;2) |  | EcoSpold01Location=UCTE
| electricity, medium voltage | D:Electricity, gas, steam and air conditioning supply/35:Electricity, gas, steam and air conditioning supply/351:Electric power generation, transmission and distribution/3510:Electric power generation, transmission and distribution | 3.2291e-07 | kWh |  |  | log-normal | 3.2291e-07 | 1 |  |  |  | market for electricity, medium voltage ¦ electricity, medium voltage ¦ APOS, U | (2;2;5;5;1) |  | Environmental report for 50% market share in Germany, standard energy type
| electricity, medium voltage | D:Electricity, gas, steam and air conditioning supply/35:Electricity, gas, steam and air conditioning supply/351:Electric power generation, transmission and distribution/3510:Electric power generation, transmission and distribution | 1.7833e-06 | kWh |  |  | triangular | 1.7833e-06 |  | 1.7833e-06 | 1.7833e-06 |  | market for electricity, medium voltage ¦ electricity, medium voltage ¦ APOS, U | (2;3;4;5;1) |  | Electricity use along the whole process, including processing, maturing and cold storage
| electricity, medium voltage | D:Electricity, gas, steam and air conditioning supply/35:Electricity, gas, steam and air conditioning supply/351:Electric power generation, transmission and distribution/3510:Electric power generation, transmission and distribution | 1.992e-05 | kWh |  |  | log-normal | 1.992e-05 | 1.0248 |  |  |  | market for electricity, medium voltage ¦ electricity, medium voltage ¦ APOS, U | (2;3;3;2;2) |  | EcoSpold01Location=UCTE
| electricity, medium voltage | D:Electricity, gas, steam and air conditioning supply/35:Electricity, gas, steam and air conditioning supply/351:Electric power generation, transmission and distribution/3510:Electric power generation, transmission and distribution | 1.8709e-06 | kWh |  |  | triangular | 1.8709e-06 |  | 1.8709e-06 | 1.8709e-06 |  | market for electricity, medium voltage ¦ electricity, medium voltage ¦ APOS, U | (2;3;4;5;1) |  | Electricity use along the whole process, including processing, maturing and cold storage
| electricity, medium voltage | D:Electricity, gas, steam and air conditioning supply/35:Electricity, gas, steam and air conditioning supply/351:Electric power generation, transmission and distribution/3510:Electric power generation, transmission and distribution | 7.0338e-08 | kWh |  |  | triangular | 7.0338e-08 |  | 7.0338e-08 | 7.0338e-08 |  | market for electricity, medium voltage ¦ electricity, medium voltage ¦ APOS, U | (2;3;4;5;1) |  | Electricity use along the whole process, including processing, maturing and cold storage
| electricity, medium voltage | D:Electricity, gas, steam and air conditioning supply/35:Electricity, gas, steam and air conditioning supply/351:Electric power generation, transmission and distribution/3510:Electric power generation, transmission and distribution | 1.4809e-05 | kWh |  |  | log-normal | 1.4809e-05 | 1.0248 |  |  |  | market for electricity, medium voltage ¦ electricity, medium voltage ¦ APOS, U | (3;3;3;3;1)
| electricity, medium voltage, renewable energy products | D:Electricity, gas, steam and air conditioning supply/35:Electricity, gas, steam and air conditioning supply/351:Electric power generation, transmission and distribution/3510:Electric power generation, transmission and distribution | 0.0021964 | kWh |  |  | log-normal | 0.0021964 | 1.0248 |  |  |  | market for electricity, medium voltage, renewable energy products ¦ electricity, medium voltage, renewable energy products ¦ APOS, U | (1;1;2;1;1) |  | electricity consumed during production
| electrode, negative, Ni | C:Manufacturing/27:Manufacture of electrical equipment/272:Manufacture of batteries and accumulators/2720:Manufacture of batteries and accumulators | 1.476e-06 | kg | [8 empty] | market for electrode, negative, Ni ¦ electrode, negative, Ni ¦ APOS, U |  |  | Value from literature: Ramroth, L. 2008. Comparison of Life-Cycle Analyses of Compact Fluorescent and Incandescent Lamps Based on Rated Life of Compact Fluorescent Lamp. Retrieved from: http://infohouse.p2ric.org/ref/47/46011.pdf, accessed 20180614
| electronic component factory | F:Construction/42:Civil engineering/429:Construction of other civil engineering projects/4290:Construction of other civil engineering projects | 1.9405e-12 | Item(s) |  |  | log-normal | 1.9405e-12 | 1.8822 |  |  |  | market for electronic component factory ¦ electronic component factory ¦ APOS, U | (4;5;5;3;5) |  | EcoSpold01Location=GLO
| electronic component machinery, unspecified | C:Manufacturing/28:Manufacture of machinery and equipment n.e.c./282:Manufacture of special-purpose machinery/2829:Manufacture of other special-purpose machinery | 4.1279e-08 | Item(s) |  |  | log-normal | 4.1279e-08 | 1.7607 |  |  |  | market for electronic component machinery, unspecified ¦ electronic component machinery, unspecified ¦ APOS, U | (4;4;5;3;1) |  | Estimation, conservative estimation based on literature. For the process steps in the production chain of semiconductors and other electronic components100 units are requested with a life-span of 10 years - i.e. 2.5 times the amount estimated is needed. Hence, an input of 250 times is taken into account per Fab.
| electronic component, passive, mobile, earpiece and speaker | C:Manufacturing/26:Manufacture of computer, electronic and optical products/261:Manufacture of electronic components and boards/2610:Manufacture of electronic components and boards | 8.4891e-08 | kg |  |  | log-normal | 8.4891e-08 | 1.0248 |  |  |  | market for electronic component, passive, mobile, earpiece and speaker ¦ electronic component, passive, mobile, earpiece and speaker ¦ APOS, U | (2;4;4;5;2) |  | Literature Value.
| electronic component, passive, unspecified | C:Manufacturing/26:Manufacture of computer, electronic and optical products/261:Manufacture of electronic components and boards/2610:Manufacture of electronic components and boards | 4.0238e-05 | kg |  |  | log-normal | 4.0238e-05 | 1.0248 |  |  |  | market for electronic component, passive, unspecified ¦ electronic component, passive, unspecified ¦ APOS, U | (2;4;4;5;2) |  | Literature Value. Unspecified Parts(0.000375kg)+Front Camera(0.00016kg) + Vibration Motor(0.00072kg) + Camera(0.00092kg)
| electronics, for control units | C:Manufacturing/27:Manufacture of electrical equipment/271:Manufacture of electric motors, generators, transformers and electricity distribution and control apparatus/2710:Manufacture of electric motors, generators, transformers and electricity di | 3.7128e-05 | kg |  |  | log-normal | 3.7128e-05 | 1.1401 |  |  |  | market for electronics, for control units ¦ electronics, for control units ¦ APOS, U | (4;5;4;5;1) |  | EcoSpold01Location=RER
| elevator, hydraulic | C:Manufacturing/28:Manufacture of machinery and equipment n.e.c./281:Manufacture of general-purpose machinery/2816:Manufacture of lifting and handling equipment | 1.5104e-08 | Item(s) |  |  | log-normal | 1.5104e-08 | 1.7293 |  |  |  | market for elevator, hydraulic ¦ elevator, hydraulic ¦ APOS, U | (1;4;2;2;5) |  | Calculated value. The amount of exchange is calculated as: amount of input product * (lifetime of the hotel / lifetime of the product). Assumed service life of elevator unit is 20 years. Source: Miljögiraff 2015. LCA of elevator lifting service in property. Miljögiraff Report 56. Available from: https://www.researchgate.net/profile/Marcus_Wendin/publication/301295772_Elevators_towards_a_circular_economy/links/5717790f08ae2679a8c772db/Elevators-towards-a-circular-economy.pdf Accessed 23 March 2018.
| energy and auxilliary inputs, metal working factory | C:Manufacturing/25:Manufacture of fabricated metal products, except machinery and equipment/259:Manufacture of other fabricated metal products; metalworking service activit | 4.9209e-13 | kg |  |  | log-normal | 4.9209e-13 | 1.0248 |  |  |  | market for energy and auxilliary inputs, metal working factory ¦ energy and auxilliary inputs, metal working factory ¦ APOS, U | (1;4;5;4;2) |  | Estimated value.The input of infrastructure is approximated with the exchange 'metal working factory', this was chosen as metal is the main material constituting the final product. The general comment for the activity 'metal working faculty, GLO' [accessed 19.01.2018] specifies: '4.58E-10 units of this process are needed to produce 1 kg of final product. Additionally, the dataset for 'metal working factory' needs to be used together with the 'energy and auxilliary inputs, metal working factory', 1 kg of this exchange is required per 1 kg of final product.
| energy and auxilliary inputs, metal working factory | C:Manufacturing/25:Manufacture of fabricated metal products, except machinery and equipment/259:Manufacture of other fabricated metal products; metalworking service activit | 1.0974e-13 | kg |  |  | log-normal | 1.0974e-13 | 1.0248 |  |  |  | market for energy and auxilliary inputs, metal working factory ¦ energy and auxilliary inputs, metal working factory ¦ APOS, U | (1;4;5;4;2) |  | Estimated value.The input of infrastructure is approximated with the exchange 'metal working factory', this was chosen as metal is the main material constituting the final product. The general comment for the activity 'metal working faculty, GLO' [accessed 19.01.2018] specifies: '4.58E-10 units of this process are needed to produce 1 kg of final product. Additionally, the dataset for 'metal working factory' needs to be used together with the 'energy and auxilliary inputs, metal working factory', 1 kg of this exchange is required per 1 kg of final product.
| energy use and operation emissions, electric bicycle | H:Transportation and storage/49:Land transport and transport via pipelines/492:Other land transport/4922:Other passenger land transport | 0.0081541 | km |  |  | log-normal | 0.0081541 | 1.414 |  |  |  | market for energy use and operation emissions, electric bicycle ¦ energy use and operation emissions, electric bicycle ¦ APOS, U | (1;1;4;5;1) |  | Defined by laws and physics
| energy use and operation emissions, electric bicycle | H:Transportation and storage/49:Land transport and transport via pipelines/492:Other land transport/4922:Other passenger land transport | 0.0081541 | km |  |  | log-normal | 0.0081541 | 1.414 |  |  |  | energy use and operation emissions, electric bicycle ¦ energy use and operation emissions, electric bicycle ¦ APOS, U | (1;1;4;1;1) |  | Defined by laws and physics;activityLink introduced to establish a direct link to the corresponding regional supply of this product
| energy use and operation emissions, electric bicycle, electricity from renewable energy products | H:Transportation and storage/49:Land transport and transport via pipelines/492:Other land transport/4922:Other passenger land transport | 0.008174 | km |  |  | log-normal | 0.008174 | 1.414 |  |  |  | energy use and operation emissions, electric bicycle, electricity from renewable energy products ¦ energy use and operation emissions, electric bicycle, electricity from renewable energy products ¦ APOS, U | (1;1;4;1;1) |  | EcoSpold01Location=CH
| energy use and operation emissions, electric bicycle, electricity from renewable energy products | H:Transportation and storage/49:Land transport and transport via pipelines/492:Other land transport/4922:Other passenger land transport | 0.008174 | km |  |  | log-normal | 0.008174 | 1.414 |  |  |  | market for energy use and operation emissions, electric bicycle, electricity from renewable energy products ¦ energy use and operation emissions, electric bicycle, electricity from renewable energy products ¦ APOS, U | (1;1;4;5;1) |  | Defined by laws and physics
| Energy, gross calorific value, in biomass | Elementary flows/Resource/biotic | 0.37155 | MJ |  |  | log-normal | 0.37155 | 1.0744 |  |  |  |  | (2;2;4;1;1)
| Energy, potential (in hydropower reservoir), converted | Elementary flows/Resource/in water | 0.046496 | MJ
| enzymes | C:Manufacturing/20:Manufacture of chemicals and chemical products/201:Manufacture of basic chemicals, fertilizers and nitrogen compounds, plastics/2011:Manufacture of basic chemicals | 1.0824e-06 | kg |  |  | log-normal | 1.0824e-06 | 1.0248 |  |  |  | market for enzymes ¦ enzymes ¦ APOS, U | (5;4;3;1;1) |  | Detergent, Ultra Clean, as enzymes.
| epoxy resin, liquid | C:Manufacturing/20:Manufacture of chemicals and chemical products/201:Manufacture of basic chemicals, fertilizers and nitrogen compounds, plastics/2011:Manufacture of basic chemicals | 0.00034148 | kg |  |  | log-normal | 0.00034148 | 1.0248 |  |  |  | market for epoxy resin, liquid ¦ epoxy resin, liquid ¦ APOS, U | (1;3;5;4;2) |  | Materialization based on average from literature values.
| epoxy resin, liquid | C:Manufacturing/20:Manufacture of chemicals and chemical products/201:Manufacture of basic chemicals, fertilizers and nitrogen compounds, plastics/2011:Manufacture of basic chemicals | 7.0414e-05 | kg |  |  | log-normal | 7.0414e-05 | 1.0248 |  |  |  | market for epoxy resin, liquid ¦ epoxy resin, liquid ¦ APOS, U | (1;3;5;4;2) |  | Materialization based on average from literature values.
| establishing orchard | A:Agriculture, forestry and fishing/01:Crop and animal production, hunting and related service activities/016:Support activities to agriculture and post-harvest crop activities/0161:Support activities for crop production | 0.0010934 | Item(s) | [8 empty] | market for establishing orchard ¦ establishing orchard ¦ APOS, U |  |  | Literature value or expert estimation (). This is the number of trees per ha divided by the lifetime years of the orchard.
| esterquat | C:Manufacturing/20:Manufacture of chemicals and chemical products/202:Manufacture of other chemical products/2023:Manufacture of soap and detergents, cleaning and polishing preparations, pe | 3.3349e-10 | kg |  |  | log-normal | 3.3349e-10 | 1.0248 |  |  |  | market for esterquat ¦ esterquat ¦ APOS, U | (1;3;3;1;1) |  | Amount based on primary data collected from participating companies.
| esterquat | C:Manufacturing/20:Manufacture of chemicals and chemical products/202:Manufacture of other chemical products/2023:Manufacture of soap and detergents, cleaning and polishing preparations, pe | 6.6386e-10 | kg |  |  | log-normal | 6.6386e-10 | 1.0248 |  |  |  | market for esterquat ¦ esterquat ¦ APOS, U | (1;3;3;1;1) |  | Amount based on primary data collected from participating companies.
| esters of versatic acid | C:Manufacturing/20:Manufacture of chemicals and chemical products/201:Manufacture of basic chemicals, fertilizers and nitrogen compounds, plastics/2011:Manufacture of basic chemicals | 3.2121e-06 | kg |  |  | log-normal | 3.2121e-06 | 1.0248 |  |  |  | market for esters of versatic acid ¦ esters of versatic acid ¦ APOS, U | (2;1;2;2;1) |  | Value taken from the critical materials life cycle assessment tool (CMLCAT) of Arshi et al. (2018), provided by F. Zhao from Purdue university (more information on the sampling procedure) and adjusted to correspond to the production of 0.5 kg cerium oxide, 0.27 kg of lanthanum oxide, 0.16 kg of neodynium oxide and 0.02 kg of samarium-europium-gadolinium oxide. Proxy for napthenic acid
| ethanol fermentation plant | F:Construction/42:Civil engineering/429:Construction of other civil engineering projects/4290:Construction of other civil engineering projects | 4.3522e-12 | Item(s) |  |  | log-normal | 4.3522e-12 | 1.745 |  |  |  | market for ethanol fermentation plant ¦ ethanol fermentation plant ¦ APOS, U | (2;4;5;3;1) |  | EcoSpold01Location=CH
| ethanol fermentation plant | F:Construction/42:Civil engineering/429:Construction of other civil engineering projects/4290:Construction of other civil engineering projects | 1.6964e-12 | Item(s) |  |  | log-normal | 1.6964e-12 | 1.745 |  |  |  | ethanol fermentation plant construction ¦ ethanol fermentation plant ¦ APOS, U | (2;3;5;2;1) |  | Etha+ project Alcosuisse, SSCF technology from NREL This exchange has an activity link directly to the producing activity because the product is primarily consumed in the same geographical area where it is produced.
| ethanol, without water, in 99.7% solution state, from ethylene | C:Manufacturing/20:Manufacture of chemicals and chemical products/201:Manufacture of basic chemicals, fertilizers and nitrogen compounds, plastics/2011:Manufacture of basic chemicals | 3.4407e-06 | kg |  |  | log-normal | 3.4407e-06 | 1.0248 |  |  |  | market for ethanol, without water, in 99.7% solution state, from ethylene ¦ ethanol, without water, in 99.7% solution state, from ethylene ¦ APOS, U | (1;3;3;1;1) |  | Amount based on primary data collected from participating companies.
| ethanol, without water, in 99.7% solution state, from ethylene | C:Manufacturing/20:Manufacture of chemicals and chemical products/201:Manufacture of basic chemicals, fertilizers and nitrogen compounds, plastics/2011:Manufacture of basic chemicals | 7.6581e-06 | kg |  |  | log-normal | 7.6581e-06 | 1.0248 |  |  |  | market for ethanol, without water, in 99.7% solution state, from ethylene ¦ ethanol, without water, in 99.7% solution state, from ethylene ¦ APOS, U | (1;3;3;1;1) |  | Amount based on primary data collected from participating companies.
| ethanol, without water, in 99.7% solution state, from fermentation, vehicle grade | C:Manufacturing/20:Manufacture of chemicals and chemical products/201:Manufacture of basic chemicals, fertilizers and nitrogen compounds, plastics/2011:Manufacture of basic chemicals | 0.0028111 | kg | [8 empty] | ethanol, from fermentation, to market for ethanol, vehicle grade ¦ ethanol, without water, in 99.7% solution state, from fermentation, vehicle grade ¦ APOS, U
| ethanol, without water, in 99.7% solution state, from fermentation, vehicle grade | C:Manufacturing/20:Manufacture of chemicals and chemical products/201:Manufacture of basic chemicals, fertilizers and nitrogen compounds, plastics/2011:Manufacture of basic chemicals | 0.0028111 | kg | [8 empty] | ethanol, from fermentation, to market for ethanol, vehicle grade ¦ ethanol, without water, in 99.7% solution state, from fermentation, vehicle grade ¦ APOS, U
| ethanol, without water, in 99.7% solution state, from fermentation, vehicle grade | C:Manufacturing/20:Manufacture of chemicals and chemical products/201:Manufacture of basic chemicals, fertilizers and nitrogen compounds, plastics/2011:Manufacture of basic chemicals | 1.6066e-06 | kg | [8 empty] | market for ethanol, without water, in 99.7% solution state, from fermentation, vehicle grade ¦ ethanol, without water, in 99.7% solution state, from fermentation, vehicle grade ¦ APOS, U |  |  | Compensation for product loss
| ethanol, without water, in 99.7% solution state, from fermentation, vehicle grade | C:Manufacturing/20:Manufacture of chemicals and chemical products/201:Manufacture of basic chemicals, fertilizers and nitrogen compounds, plastics/2011:Manufacture of basic chemicals | 1.6066e-06 | kg | [8 empty] | market for ethanol, without water, in 99.7% solution state, from fermentation, vehicle grade ¦ ethanol, without water, in 99.7% solution state, from fermentation, vehicle grade ¦ APOS, U |  |  | Compensation for product loss
| ethoxylated alcohol (AE11) | C:Manufacturing/20:Manufacture of chemicals and chemical products/202:Manufacture of other chemical products/2023:Manufacture of soap and detergents, cleaning and polishing preparations, pe | 5.4109e-09 | kg |  |  | log-normal | 5.4109e-09 | 1.0248 |  |  |  | market for ethoxylated alcohol (AE11) ¦ ethoxylated alcohol (AE11) ¦ APOS, U | (1;3;3;1;1) |  | Amount based on primary data collected from participating companies.
| ethoxylated alcohol (AE3) | C:Manufacturing/20:Manufacture of chemicals and chemical products/202:Manufacture of other chemical products/2023:Manufacture of soap and detergents, cleaning and polishing preparations, pe | 3.0613e-06 | kg |  |  | log-normal | 3.0613e-06 | 1 |  |  |  | market for ethoxylated alcohol (AE3) ¦ ethoxylated alcohol (AE3) ¦ APOS, U | (1;3;5;3;1) |  | Calculated value. The value of 0.006 kg of ethoxylated alcohol, production mix has been allocated to the concrete ethoxylated alcohols. The ratio between (AE3) and (AE7) is used the same as in case of the original eiv2 "ethoxylated alcohol, production mix" dataset.
| ethoxylated alcohol (AE3) | C:Manufacturing/20:Manufacture of chemicals and chemical products/202:Manufacture of other chemical products/2023:Manufacture of soap and detergents, cleaning and polishing preparations, pe | 8.1476e-06 | kg |  |  | log-normal | 8.1476e-06 | 1.0248 |  |  |  | market for ethoxylated alcohol (AE3) ¦ ethoxylated alcohol (AE3) ¦ APOS, U | (1;3;3;1;3) |  | Proxy for defoamer, unspecified.
| ethoxylated alcohol (AE7) | C:Manufacturing/20:Manufacture of chemicals and chemical products/202:Manufacture of other chemical products/2023:Manufacture of soap and detergents, cleaning and polishing preparations, pe | 1.6823e-05 | kg |  |  | log-normal | 1.6823e-05 | 1.0248 |  |  |  | market for ethoxylated alcohol (AE7) ¦ ethoxylated alcohol (AE7) ¦ APOS, U | (2;3;3;3;1)
| ethoxylated alcohol (AE7) | C:Manufacturing/20:Manufacture of chemicals and chemical products/202:Manufacture of other chemical products/2023:Manufacture of soap and detergents, cleaning and polishing preparations, pe | 7.1457e-05 | kg |  |  | log-normal | 7.1457e-05 | 1.0248 |  |  |  | market for ethoxylated alcohol (AE7) ¦ ethoxylated alcohol (AE7) ¦ APOS, U | (2;3;3;3;1)
| ethyl acetate | C:Manufacturing/20:Manufacture of chemicals and chemical products/201:Manufacture of basic chemicals, fertilizers and nitrogen compounds, plastics/2011:Manufacture of basic chemicals | 7.3225e-07 | kg |  |  | log-normal | 7.3225e-07 | 1 |  |  |  | market for ethyl acetate ¦ ethyl acetate ¦ APOS, U | (1;3;5;3;1) |  | Literature Value.
| ethyl benzene | C:Manufacturing/20:Manufacture of chemicals and chemical products/201:Manufacture of basic chemicals, fertilizers and nitrogen compounds, plastics/2011:Manufacture of basic chemicals | 8.2866e-05 | kg |  |  | log-normal | 8.2866e-05 | 1.1052 |  |  |  | market for ethyl benzene ¦ ethyl benzene ¦ APOS, U | (2;4;5;5;1) |  | Data from two producers
| ethylene | C:Manufacturing/19:Manufacture of coke and refined petroleum products/192:Manufacture of refined petroleum products/1920:Manufacture of refined petroleum products | 0.0022139 | kg |  |  | log-normal | 0.0022139 | 1.2214 |  |  |  | market for ethylene ¦ ethylene ¦ APOS, U | (4;3;5;5;4) |  | EcoSpold01Location=RER
| ethylene | C:Manufacturing/19:Manufacture of coke and refined petroleum products/192:Manufacture of refined petroleum products/1920:Manufacture of refined petroleum products | 3.5521e-05 | kg |  |  | log-normal | 3.5521e-05 | 1.2214 |  |  |  | market for ethylene ¦ ethylene ¦ APOS, U | (4;3;5;5;4) |  | EcoSpold01Location=RER
| ethylene | C:Manufacturing/19:Manufacture of coke and refined petroleum products/192:Manufacture of refined petroleum products/1920:Manufacture of refined petroleum products | 4.0947e-06 | kg |  |  | log-normal | 4.0947e-06 | 1.2214 |  |  |  | market for ethylene ¦ ethylene ¦ APOS, U | (4;3;5;3;4) |  | EcoSpold01Location=RER
| ethylene carbonate | C:Manufacturing/20:Manufacture of chemicals and chemical products/201:Manufacture of basic chemicals, fertilizers and nitrogen compounds, plastics/2011:Manufacture of basic chemicals | 4.126e-05 | kg |  |  | log-normal | 4.126e-05 | 1.1052 |  |  |  | market for ethylene carbonate ¦ ethylene carbonate ¦ APOS, U | (2;4;4;3;1) |  | EcoSpold01Location=CN
| ethylene dichloride | C:Manufacturing/20:Manufacture of chemicals and chemical products/201:Manufacture of basic chemicals, fertilizers and nitrogen compounds, plastics/2011:Manufacture of basic chemicals | 1.9261e-09 | kg |  |  | log-normal | 1.9261e-09 | 1.1052 |  |  |  | market for ethylene dichloride ¦ ethylene dichloride ¦ APOS, U | (1;3;5;5;1) |  | EcoSpold01Location=RER
| ethylene glycol | C:Manufacturing/20:Manufacture of chemicals and chemical products/201:Manufacture of basic chemicals, fertilizers and nitrogen compounds, plastics/2011:Manufacture of basic chemicals | 0.00042121 | kg |  |  | log-normal | 0.00042121 | 1.0248 |  |  |  | market for ethylene glycol ¦ ethylene glycol ¦ APOS, U | (2;4;5;4;2) |  | Based on a Volkswagen Golf A4 materialization.
| ethylene glycol monoethyl ether | C:Manufacturing/20:Manufacture of chemicals and chemical products/201:Manufacture of basic chemicals, fertilizers and nitrogen compounds, plastics/2011:Manufacture of basic chemicals | 5.28e-08 | kg |  |  | log-normal | 5.28e-08 | 1.0248 |  |  |  | market for ethylene glycol monoethyl ether ¦ ethylene glycol monoethyl ether ¦ APOS, U | (2;3;4;3;1) |  | Calculated value: Average consumption of three companies
| ethylene glycol monoethyl ether | C:Manufacturing/20:Manufacture of chemicals and chemical products/201:Manufacture of basic chemicals, fertilizers and nitrogen compounds, plastics/2011:Manufacture of basic chemicals | 5.0388e-08 | kg |  |  | log-normal | 5.0388e-08 | 1.0248 |  |  |  | market for ethylene glycol monoethyl ether ¦ ethylene glycol monoethyl ether ¦ APOS, U | (2;3;4;1;1) |  | Calculated value: Average consumption of three companies
| ethylene vinyl acetate copolymer | C:Manufacturing/20:Manufacture of chemicals and chemical products/201:Manufacture of basic chemicals, fertilizers and nitrogen compounds, plastics/2013:Manufacture of plastics and synthetic rubber in primary forms | 0.00033754 | kg |  |  | log-normal | 0.00033754 | 1.5 |  |  |  | market for ethylene vinyl acetate copolymer ¦ ethylene vinyl acetate copolymer ¦ APOS, U | (5;5;5;5;5) |  | Literature data and primary data from French manufacturers (Boulard et al, 2011). Plastic covers for the greenhouse structure.
| ethylene vinyl acetate copolymer | C:Manufacturing/20:Manufacture of chemicals and chemical products/201:Manufacture of basic chemicals, fertilizers and nitrogen compounds, plastics/2013:Manufacture of plastics and synthetic rubber in primary forms | 0.00032813 | kg |  |  | log-normal | 0.00032813 | 1.5 |  |  |  | market for ethylene vinyl acetate copolymer ¦ ethylene vinyl acetate copolymer ¦ APOS, U | (5;5;5;5;5) |  | Literature data and primary data from French manufacturers (Boulard et al, 2011). Plastic covers for the greenhouse structure.
| ethylvinylacetate, foil | C:Manufacturing/22:Manufacture of rubber and plastics products/222:Manufacture of plastics products/2220:Manufacture of plastics products | 3.9278e-05 | kg |  |  | log-normal | 3.9278e-05 | 1 |  |  |  | market for ethylvinylacetate, foil ¦ ethylvinylacetate, foil ¦ APOS, U | (1;2;5;1;1) |  | Fthenakis, literature
| EUR-flat pallet | C:Manufacturing/16:Manufacture of wood and of products of wood and cork, except furniture; manufacture of articles of straw and plaiting materials/162:Manufacture of products of wood, cork, straw and plaiting materials/1623:Manufacture of wooden containers | 3.9285e-05 | Item(s) |  |  | log-normal | 3.9285e-05 | 1.1052 |  |  |  | market for EUR-flat pallet ¦ EUR-flat pallet ¦ APOS, U | (1;4;5;5;1) |  | EcoSpold01Location=RER
| EUR-flat pallet | C:Manufacturing/16:Manufacture of wood and of products of wood and cork, except furniture; manufacture of articles of straw and plaiting materials/162:Manufacture of products of wood, cork, straw and plaiting materials/1623:Manufacture of wooden containers | 2.9959e-05 | Item(s) |  |  | log-normal | 2.9959e-05 | 1 |  |  |  | market for EUR-flat pallet ¦ EUR-flat pallet ¦ APOS, U | (2;2;3;1;1) |  | Disposable and reusable wooden pallets have a lifespan of 10 years (Jumbo Bin in the fruit growing industry; Mpac Plastic Continers).
| evaporation of milk | C:Manufacturing/10:Manufacture of food products/105:Manufacture of dairy products/1050:Manufacture of dairy products | 9.945e-05 | kg |  |  | log-normal | 9.945e-05 | 1.0248 |  |  |  | market for evaporation of milk ¦ evaporation of milk ¦ APOS, U | (1;4;4;5;1) |  | Calculated Value. This flow represents the production of concentrated milk and milk powder used as input. Concentrated milk and milk powder are expressed in cow milk equivalent and their production is approximated with the "evaporation of milk" and "spary-drying of milk" flows.
| excavation, hydraulic digger | F:Construction/43:Specialized construction activities/431:Demolition and site preparation/4312:Site preparation | 0.00056813 | m3 |  |  | log-normal | 0.00056813 | 1 |  |  |  | market for excavation, hydraulic digger ¦ excavation, hydraulic digger ¦ APOS, U | (1;1;5;1;1) |  | Estimated value. Same amount than the concrete in foundation
| excavation, hydraulic digger | F:Construction/43:Specialized construction activities/431:Demolition and site preparation/4312:Site preparation | 0.00015662 | m3 |  |  | log-normal | 0.00015662 | 1.1052 |  |  |  | excavation, hydraulic digger ¦ excavation, hydraulic digger ¦ APOS, U | (4;4;5;1;1) |  | EcoSpold01Location=RER
| exhaust air outlet, steel/aluminium, 85x365 mm | C:Manufacturing/28:Manufacture of machinery and equipment n.e.c./281:Manufacture of general-purpose machinery/2819:Manufacture of other general-purpose machinery | 2.8964e-05 | Item(s) |  |  | log-normal | 2.8964e-05 | 1 |  |  |  | market for exhaust air outlet, steel/aluminium, 85x365 mm ¦ exhaust air outlet, steel/aluminium, 85x365 mm ¦ APOS, U | (2;4;5;5;1) |  | Questionnaire, Data related to building considered
| exhaust air roof hood, steel, DN 400 | C:Manufacturing/28:Manufacture of machinery and equipment n.e.c./281:Manufacture of general-purpose machinery/2819:Manufacture of other general-purpose machinery | 2.3157e-06 | Item(s) |  |  | log-normal | 2.3157e-06 | 1 |  |  |  | market for exhaust air roof hood, steel, DN 400 ¦ exhaust air roof hood, steel, DN 400 ¦ APOS, U | (1;1;5;5;1) |  | EcoSpold01Location=CH
| exhaust air valve, in-wall housing, plastic/steel, DN 125 | C:Manufacturing/28:Manufacture of machinery and equipment n.e.c./281:Manufacture of general-purpose machinery/2819:Manufacture of other general-purpose machinery | 8.5129e-05 | Item(s) |  |  | log-normal | 8.5129e-05 | 1 |  |  |  | market for exhaust air valve, in-wall housing, plastic/steel, DN 125 ¦ exhaust air valve, in-wall housing, plastic/steel, DN 125 ¦ APOS, U | (2;4;5;5;1) |  | EcoSpold01Location=CH
| expanded clay | C:Manufacturing/23:Manufacture of other non-metallic mineral products/239:Manufacture of non-metallic mineral products n.e.c./2399:Manufacture of other non-metallic mineral products n.e.c. | 0.0057355 | kg |  |  | log-normal | 0.0057355 | 1.2506 |  |  |  | market for expanded clay ¦ expanded clay ¦ APOS, U | (3;5;5;5;1) |  | EcoSpold01Location=DE
| expanded perlite | C:Manufacturing/23:Manufacture of other non-metallic mineral products/239:Manufacture of non-metallic mineral products n.e.c./2399:Manufacture of other non-metallic mineral products n.e.c. | 0.0015133 | kg |  |  | log-normal | 0.0015133 | 1.2506 |  |  |  | market for expanded perlite ¦ expanded perlite ¦ APOS, U | (3;5;5;5;1) |  | EcoSpold01Location=CH
| expanded vermiculite | C:Manufacturing/23:Manufacture of other non-metallic mineral products/239:Manufacture of non-metallic mineral products n.e.c./2399:Manufacture of other non-metallic mineral products n.e.c. | 0.031273 | kg |  |  | log-normal | 0.031273 | 1.2506 |  |  |  | market for expanded vermiculite ¦ expanded vermiculite ¦ APOS, U | (3;5;5;5;1) |  | EcoSpold01Location=CH
| explosives factory | F:Construction/42:Civil engineering/429:Construction of other civil engineering projects/4290:Construction of other civil engineering projects | 9.3161e-12 | Item(s) |  |  | log-normal | 9.3161e-12 | 1.9266 |  |  |  | market for explosives factory ¦ explosives factory ¦ APOS, U | (5;5;5;5;5) |  | EcoSpold01Location=CH
| explosives factory | F:Construction/42:Civil engineering/429:Construction of other civil engineering projects/4290:Construction of other civil engineering projects | 9.312e-12 | Item(s) |  |  | log-normal | 9.312e-12 | 1.9266 |  |  |  | explosives factory construction ¦ explosives factory ¦ APOS, U | (5;5;5;1;5) |  | activityLink introduced to establish a direct link to the corresponding regional supply of this product
| extrusion of plastic sheets and thermoforming, inline | C:Manufacturing/22:Manufacture of rubber and plastics products/222:Manufacture of plastics products/2220:Manufacture of plastics products | 1.5024e-06 | kg |  |  | log-normal | 1.5024e-06 | 1.0805 |  |  |  | market for extrusion of plastic sheets and thermoforming, inline ¦ extrusion of plastic sheets and thermoforming, inline ¦ APOS, U | (2;5;4;5;1) |  | Calculated value. The value derived from the average of the three pieces of furniture from González-García et al. 2011 of "Plastics" (0.022kg) and . "Fabrics" (0.006kg). PET is here used as a proxy for "Fabrics", which in the description for "textiles" are mentioned as "polyester and polyurethane". Polypropylene is here used as a proxy as a plastic often used in the produciton of furniture (information retrieved from FurnitureLink https://www.furniturelinkca.com/plastics.htm, accessed 20171207).
| extrusion, plastic film | C:Manufacturing/22:Manufacture of rubber and plastics products/222:Manufacture of plastics products/2220:Manufacture of plastics products | 0.0017628 | kg |  |  | log-normal | 0.0017628 | 1.1052 |  |  |  | market for extrusion, plastic film ¦ extrusion, plastic film ¦ APOS, U | (2;4;4;3;1) |  | EcoSpold01Location=RER
| extrusion, plastic film | C:Manufacturing/22:Manufacture of rubber and plastics products/222:Manufacture of plastics products/2220:Manufacture of plastics products | 0.00049801 | kg |  |  | log-normal | 0.00049801 | 1.0248 |  |  |  | extrusion, plastic film ¦ extrusion, plastic film ¦ APOS, U | (2;3;3;2;2) |  | Measured value: represents the foaming of the plastic caps
| extrusion, plastic pipes | C:Manufacturing/22:Manufacture of rubber and plastics products/222:Manufacture of plastics products/2220:Manufacture of plastics products | 0.00019358 | kg |  |  | log-normal | 0.00019358 | 1.0248 |  |  |  | extrusion, plastic pipes ¦ extrusion, plastic pipes ¦ APOS, U | (2;3;3;2;2) |  | Measured value: represents the working of the tetrafluorethylene based auxilliaries
| extrusion, plastic pipes | C:Manufacturing/22:Manufacture of rubber and plastics products/222:Manufacture of plastics products/2220:Manufacture of plastics products | 0.00032586 | kg |  |  | log-normal | 0.00032586 | 1.0805 |  |  |  | market for extrusion, plastic pipes ¦ extrusion, plastic pipes ¦ APOS, U | (1;4;3;3;3) |  | Service representing the processing ABS (0.3001kg) and PC (0.163167kg).
| fan, for power supply unit, desktop computer | C:Manufacturing/26:Manufacture of computer, electronic and optical products/261:Manufacture of electronic components and boards/2610:Manufacture of electronic components and boards | 3.2755e-08 | kg |  |  | log-normal | 3.2755e-08 | 1.0805 |  |  |  | market for fan, for power supply unit, desktop computer ¦ fan, for power supply unit, desktop computer ¦ APOS, U | (1;4;3;3;3) |  | Used as proxy for laptop fan.
| fatty acid | C:Manufacturing/20:Manufacture of chemicals and chemical products/201:Manufacture of basic chemicals, fertilizers and nitrogen compounds, plastics/2011:Manufacture of basic chemicals | 1.0542e-05 | kg |  |  | log-normal | 1.0542e-05 | 1.1052 |  |  |  | market for fatty acid ¦ fatty acid ¦ APOS, U | (2;4;5;5;1) |  | average data from finnish database
| fatty alcohol | C:Manufacturing/20:Manufacture of chemicals and chemical products/201:Manufacture of basic chemicals, fertilizers and nitrogen compounds, plastics/2011:Manufacture of basic chemicals | 8.0606e-06 | kg |  |  | log-normal | 8.0606e-06 | 1.0248 |  |  |  | market for fatty alcohol ¦ fatty alcohol ¦ APOS, U | (2;1;1;5;1) |  | Calculated as the production-volume weighted average of the exchange amounts of the corresponding regional datasets.
| feldspar | B:Mining and quarrying/08:Other mining and quarrying/081:Quarrying of stone, sand and clay/0810:Quarrying of stone, sand and clay | 0.0018704 | kg |  |  | log-normal | 0.0018704 | 1.1052 |  |  |  | market for feldspar ¦ feldspar ¦ APOS, U | (1;3;5;3;1) |  | Literature Value.
| Feldspar, in ground | Elementary flows/Resource/in ground | 8.0582e-07 | kg | [11 empty] | Uncertainty for LCI results cannot be determined
| fennel | A:Agriculture, forestry and fishing/01:Crop and animal production, hunting and related service activities/011:Growing of non-perennial crops/0113:Growing of vegetables and melons, roots and tubers | 0.0044341 | kg | [8 empty] | fennel production ¦ fennel ¦ APOS, U
| fennel | A:Agriculture, forestry and fishing/01:Crop and animal production, hunting and related service activities/011:Growing of non-perennial crops/0113:Growing of vegetables and melons, roots and tubers | 0.00053209 | kg |  |  | log-normal | 0.00053209 | 1.0248 |  |  |  | market for fennel ¦ fennel ¦ APOS, U | (4;5;4;2;3) |  | Estimated value based on literature (FAO, Gustavsson, 2011). Compensation for product loss
| ferrite | C:Manufacturing/23:Manufacture of other non-metallic mineral products/239:Manufacture of non-metallic mineral products n.e.c./2393:Manufacture of other porcelain and ceramic products | 4.6603e-06 | kg |  |  | log-normal | 4.6603e-06 | 1.0248 |  |  |  | market for ferrite ¦ ferrite ¦ APOS, U | (2;4;4;5;2) |  | Literature Value. Represents magnetic beads
| fertilising, by broadcaster | A:Agriculture, forestry and fishing/01:Crop and animal production, hunting and related service activities/016:Support activities to agriculture and post-harvest crop activities/0161:Support activities for crop production | 1.5603e-06 | ha |  |  | log-normal | 1.5603e-06 | 1 |  |  |  | fertilising, by broadcaster ¦ fertilising, by broadcaster ¦ APOS, U | (2;1;5;1;1) |  | See chapter 'Yields and Inputs of Arable Crop Production' in '01_crop production - yields & inputs CH & Europe_v1.0.pdf', section 'AGRICULTURAL PRODUCTION IN SWITZERLAND' - pdf-document on the dedicated talk page of ecoinvent (www.ecoinvent.org/documentation) This exchange has an activity link directly to the producing activity because the product is primarily consumed in the same geographical area where it is produced.
| fertilising, by broadcaster | A:Agriculture, forestry and fishing/01:Crop and animal production, hunting and related service activities/016:Support activities to agriculture and post-harvest crop activities/0161:Support activities for crop production | 2.9359e-06 | ha |  |  | log-normal | 2.9359e-06 | 1.4049 |  |  |  | market for fertilising, by broadcaster ¦ fertilising, by broadcaster ¦ APOS, U | (2;1;3;1;1) |  | Proxy: Extrapolated using a modified MEXALCA-approach (Roches et al. 2010; Nemecek et al. 2012). See supporting documentation 'WFLDB-Documentation.pdf' chapter 'Machinery processes' for L1 data (https://ecoquery.ecoinvent.org/File/Reports).
| fertilising, by broadcaster | A:Agriculture, forestry and fishing/01:Crop and animal production, hunting and related service activities/016:Support activities to agriculture and post-harvest crop activities/0161:Support activities for crop production | 3.7559e-07 | ha |  |  | log-normal | 3.7559e-07 | 1.4049 |  |  |  | fertilising, by broadcaster ¦ fertilising, by broadcaster ¦ APOS, U | (2;1;3;1;1) |  | Proxy: Extrapolated using a modified MEXALCA-approach (Roches et al. 2010; Nemecek et al. 2012). See supporting documentation 'WFLDB-Documentation.pdf' chapter 'Machinery processes' for L1 data (https://ecoquery.ecoinvent.org/File/Reports).;activityLink introduced to establish a direct link to the corresponding regional supply of this product
| fibre, viscose | C:Manufacturing/20:Manufacture of chemicals and chemical products/203:Manufacture of man-made fibres/2030:Manufacture of man-made fibres | 2.3314e-06 | kg |  |  | log-normal | 2.3314e-06 | 1.0248 |  |  |  | market for fibre, viscose ¦ fibre, viscose ¦ APOS, U | (1;3;5;4;2) |  | Materialization based on average from literature values.
| fibreboard, hard | C:Manufacturing/16:Manufacture of wood and of products of wood and cork, except furniture; manufacture of articles of straw and plaiting materials/162:Manufacture of products of wood, cork, straw and plaiting materials/1621:Manufacture of veneer sheets and wood-based panels | 2.9206e-07 | m3 |  |  | log-normal | 2.9206e-07 | 1.1052 |  |  |  | market for fibreboard, hard ¦ fibreboard, hard ¦ APOS, U | (1;3;5;5;1) |  | EcoSpold01Location=RER
| fish canning plant | F:Construction/42:Civil engineering/429:Construction of other civil engineering projects/4290:Construction of other civil engineering projects | 1.225e-12 | Item(s) | [8 empty] | market for fish canning plant ¦ fish canning plant ¦ APOS, U |  |  | One unit of plant represents the installed capacity required to process 1 t of raw material
| fish curing plant | F:Construction/42:Civil engineering/429:Construction of other civil engineering projects/4290:Construction of other civil engineering projects | 4.3105e-11 | Item(s) | [8 empty] | fish curing plant construction and maintenance ¦ fish curing plant ¦ APOS, U |  |  | One unit of plant represents the installed capacity required to process 1 t of raw material;activityLink introduced to establish a direct link to the corresponding regional supply of this product
| fish curing plant | F:Construction/42:Civil engineering/429:Construction of other civil engineering projects/4290:Construction of other civil engineering projects | 4.3106e-11 | Item(s) | [8 empty] | market for fish curing plant ¦ fish curing plant ¦ APOS, U |  |  | One unit of plant represents the installed capacity required to process 1 t of raw material
| fish freezing plant | F:Construction/42:Civil engineering/429:Construction of other civil engineering projects/4290:Construction of other civil engineering projects | 1.1242e-11 | Item(s) | [8 empty] | market for fish freezing plant ¦ fish freezing plant ¦ APOS, U |  |  | One unit of plant represents the installed capacity required to process 1 t of raw material
| flat glass factory | F:Construction/42:Civil engineering/429:Construction of other civil engineering projects/4290:Construction of other civil engineering projects | 4.3289e-13 | Item(s) |  |  | log-normal | 4.3289e-13 | 3.0862 |  |  |  | market for flat glass factory ¦ flat glass factory ¦ APOS, U | (5;5;5;5;5) |  | Estimation of standard deviation
| flat glass, coated | C:Manufacturing/23:Manufacture of other non-metallic mineral products/231:Manufacture of glass and glass products/2310:Manufacture of glass and glass products | 0.00012213 | kg |  |  | log-normal | 0.00012213 | 1.0805 |  |  |  | market for flat glass, coated ¦ flat glass, coated ¦ APOS, U | (1;4;3;3;3) |  | Weighted average of Sources mentionend in "General Comment".
| flat glass, coated | C:Manufacturing/23:Manufacture of other non-metallic mineral products/231:Manufacture of glass and glass products/2310:Manufacture of glass and glass products | 7.1028e-06 | kg |  |  | log-normal | 7.1028e-06 | 1.0805 |  |  |  | market for flat glass, coated ¦ flat glass, coated ¦ APOS, U | (1;4;3;3;3) |  | Weighted average of Sources mentionend in "General Comment".
| flat glass, uncoated | C:Manufacturing/23:Manufacture of other non-metallic mineral products/231:Manufacture of glass and glass products/2310:Manufacture of glass and glass products | 0.0005021 | kg |  |  | log-normal | 0.0005021 | 1.0248 |  |  |  | market for flat glass, uncoated ¦ flat glass, uncoated ¦ APOS, U | (1;3;5;4;2) |  | Materialization based on average from literature values.
| flat glass, uncoated | C:Manufacturing/23:Manufacture of other non-metallic mineral products/231:Manufacture of glass and glass products/2310:Manufacture of glass and glass products | 0.0010616 | kg |  |  | log-normal | 0.0010616 | 1.0248 |  |  |  | market for flat glass, uncoated ¦ flat glass, uncoated ¦ APOS, U | (1;3;5;4;2) |  | Materialization based on average from literature values.
| fleece, polyethylene | C:Manufacturing/13:Manufacture of textiles/139:Manufacture of other textiles/1399:Manufacture of other textiles n.e.c. | 0.0001105 | kg |  |  | log-normal | 0.0001105 | 1.1052 |  |  |  | market for fleece, polyethylene ¦ fleece, polyethylene ¦ APOS, U | (2;4;5;5;1) |  | EcoSpold01Location=RER
| flexible duct, aluminium/PET, DN of 125 | C:Manufacturing/28:Manufacture of machinery and equipment n.e.c./281:Manufacture of general-purpose machinery/2819:Manufacture of other general-purpose machinery | 8.7205e-05 | m |  |  | log-normal | 8.7205e-05 | 1 |  |  |  | market for flexible duct, aluminium/PET, DN of 125 ¦ flexible duct, aluminium/PET, DN of 125 ¦ APOS, U | (3;4;5;5;1) |  | Questionnaire, Data related to building considered
| fluorspar, 97% purity | C:Manufacturing/24:Manufacture of basic metals/242:Manufacture of basic precious and other non-ferrous metals/2420:Manufacture of basic precious and other non-ferrous metals | 5.0191e-05 | kg |  |  | log-normal | 5.0191e-05 | 1.1052 |  |  |  | market for fluorspar, 97% purity ¦ fluorspar, 97% purity ¦ APOS, U | (2;4;5;5;1) |  | EcoSpold01Location=GLO
| fluorspar, 97% purity | C:Manufacturing/24:Manufacture of basic metals/242:Manufacture of basic precious and other non-ferrous metals/2420:Manufacture of basic precious and other non-ferrous metals | 9.7116e-05 | kg |  |  | log-normal | 9.7116e-05 | 1.0248 |  |  |  | fluorspar production, 97% purity ¦ fluorspar, 97% purity ¦ APOS, U | (1;1;2;1;1) |  | activity link set as transport is modelled with producer-specific transport distances and transport mean
| Fluorspar, in ground | Elementary flows/Resource/in ground | 3.1853e-07 | kg | [11 empty] | 92% CaF2 in ore; Uncertainty for LCI results cannot be determined
| fluosilicic acid, without water, in 22% solution state | C:Manufacturing/20:Manufacture of chemicals and chemical products/201:Manufacture of basic chemicals, fertilizers and nitrogen compounds, plastics/2012:Manufacture of fertilizers and nitrogen compounds | 1.3019e-05 | kg |  |  | log-normal | 1.3019e-05 | 1 |  |  |  | market for fluosilicic acid, without water, in 22% solution state ¦ fluosilicic acid, without water, in 22% solution state ¦ APOS, U | (1;2;5;5;1) |  | Silicic acid
| foam glass | C:Manufacturing/23:Manufacture of other non-metallic mineral products/239:Manufacture of non-metallic mineral products n.e.c./2399:Manufacture of other non-metallic mineral products n.e.c. | 7.4181e-06 | kg | [8 empty] | market for foam glass ¦ foam glass ¦ APOS, U |  |  | Value from literature: Ramroth, L. 2008. Comparison of Life-Cycle Analyses of Compact Fluorescent and Incandescent Lamps Based on Rated Life of Compact Fluorescent Lamp. Retrieved from: http://infohouse.p2ric.org/ref/47/46011.pdf, accessed 20180614
| foaming agent | C:Manufacturing/20:Manufacture of chemicals and chemical products/202:Manufacture of other chemical products/2023:Manufacture of soap and detergents, cleaning and polishing preparations, pe | 1.893e-12 | kg |  |  | log-normal | 1.893e-12 | 1 |  |  |  | market for foaming agent ¦ foaming agent ¦ APOS, U | (1;1;4;1;1) |  | Measured value. Reported in litres as foaming agent (saponin).
| fodder loading, by self-loading trailer | A:Agriculture, forestry and fishing/01:Crop and animal production, hunting and related service activities/016:Support activities to agriculture and post-harvest crop activities/0161:Support activities for crop production | 7.9148e-07 | m3 |  |  | log-normal | 7.9148e-07 | 1 |  |  |  | fodder loading, by self-loading trailer ¦ fodder loading, by self-loading trailer ¦ APOS, U | (2;1;5;1;4) |  | See chapter 'Yields and Inputs of Arable Crop Production' in '01_crop production - yields & inputs CH & Europe_v1.0.pdf', section 'AGRICULTURAL PRODUCTION IN SWITZERLAND' - pdf-document on the dedicated talk page of ecoinvent (www.ecoinvent.org/documentation) This exchange has an activity link directly to the producing activity because the product is primarily consumed in the same geographical area where it is produced.
| fodder loading, by self-loading trailer | A:Agriculture, forestry and fishing/01:Crop and animal production, hunting and related service activities/016:Support activities to agriculture and post-harvest crop activities/0161:Support activities for crop production | 7.9175e-07 | m3 |  |  | log-normal | 7.9175e-07 | 1 |  |  |  | market for fodder loading, by self-loading trailer ¦ fodder loading, by self-loading trailer ¦ APOS, U | (2;1;5;1;4) |  | See chapter 'Yields and Inputs of Arable Crop Production' in "01_crop production - yields & inputs CH & Europe_v1.0.pdf", section "AGRICULTURAL PRODUCTION IN SWITZERLAND" - pdf-document on the dedicated talk page of ecoinvent (www.ecoinvent.org/documentation)
| formaldehyde | C:Manufacturing/20:Manufacture of chemicals and chemical products/201:Manufacture of basic chemicals, fertilizers and nitrogen compounds, plastics/2011:Manufacture of basic chemicals | 0.00096774 | kg |  |  | log-normal | 0.00096774 | 1.1052 |  |  |  | market for formaldehyde ¦ formaldehyde ¦ APOS, U | (2;4;5;5;1) |  | EcoSpold01Location=RER
| formaldehyde | C:Manufacturing/20:Manufacture of chemicals and chemical products/201:Manufacture of basic chemicals, fertilizers and nitrogen compounds, plastics/2011:Manufacture of basic chemicals | 0.00020881 | kg |  |  | log-normal | 0.00020881 | 1.1052 |  |  |  | market for formaldehyde ¦ formaldehyde ¦ APOS, U | (2;4;5;5;1) |  | EcoSpold01Location=RER
| formic acid | C:Manufacturing/20:Manufacture of chemicals and chemical products/201:Manufacture of basic chemicals, fertilizers and nitrogen compounds, plastics/2011:Manufacture of basic chemicals | 2.2192e-05 | kg |  |  | log-normal | 2.2192e-05 | 1.0248 |  |  |  | formic acid production, methyl formate route ¦ formic acid ¦ APOS, U | (1;1;2;1;1) |  | activity link set as transport is modelled with producer-specific transport distances and transport mean
| fruit tree seedling, for planting | A:Agriculture, forestry and fishing/01:Crop and animal production, hunting and related service activities/013:Plant propagation/0130:Plant propagation | 0.0010934 | Item(s) | [8 empty] | market for fruit tree seedling, for planting ¦ fruit tree seedling, for planting ¦ APOS, U |  |  | Literature value or expert estimation (). This is the number of trees per ha divided by the lifetime years of the orchard.
| furnace, wood chips, hardwood storage area, 300kW | C:Manufacturing/28:Manufacture of machinery and equipment n.e.c./281:Manufacture of general-purpose machinery/2815:Manufacture of ovens, furnaces and furnace burners | 1.8186e-12 | Item(s) |  |  | log-normal | 1.8186e-12 | 1.1052 |  |  |  | market for furnace, wood chips, hardwood storage area, 300kW ¦ furnace, wood chips, hardwood storage area, 300kW ¦ APOS, U | (1;5;4;5;1) |  | Weighted average from local production datasets. RER: 97.9%, CA-QC: 2.1%
| furnace, wood chips, softwood storage area, 1000kW | C:Manufacturing/28:Manufacture of machinery and equipment n.e.c./281:Manufacture of general-purpose machinery/2815:Manufacture of ovens, furnaces and furnace burners | 2.1552e-10 | Item(s) |  |  | log-normal | 2.1552e-10 | 1.1052 |  |  |  | market for furnace, wood chips, softwood storage area, 1000kW ¦ furnace, wood chips, softwood storage area, 1000kW ¦ APOS, U | (1;5;4;5;1) |  | EcoSpold01Location=CH
| furnace, wood chips, with silo, 1000kW | C:Manufacturing/28:Manufacture of machinery and equipment n.e.c./281:Manufacture of general-purpose machinery/2815:Manufacture of ovens, furnaces and furnace burners | 5.8338e-10 | Item(s) |  |  | log-normal | 5.8338e-10 | 1.2506 |  |  |  | furnace production, wood chips, with silo, 1000kW ¦ furnace, wood chips, with silo, 1000kW ¦ APOS, U | (3;2;5;1;2) |  | calculated value, assuming 4000h/a operation time, 20a lifetime, 2000kW (fuel input) capacity
| furnace, wood chips, with silo, 1000kW | C:Manufacturing/28:Manufacture of machinery and equipment n.e.c./281:Manufacture of general-purpose machinery/2815:Manufacture of ovens, furnaces and furnace burners | 3.2842e-10 | Item(s) |  |  | log-normal | 3.2842e-10 | 2.0993 |  |  |  | market for furnace, wood chips, with silo, 1000kW ¦ furnace, wood chips, with silo, 1000kW ¦ APOS, U | (1;5;4;5;1) |  | Infrastructure factor from DS 'Heat, district or industrial, other than natural gas {CH}¦ heat production, wood chips from industry, at furnace 1000kW ¦ Cut-off, U', multiplied by the input of wood fuel (direct wood fuel plus production residues); correction for assumed efficiency as original value refers to heat output
| furnace, wood chips, with silo, 300kW | C:Manufacturing/28:Manufacture of machinery and equipment n.e.c./281:Manufacture of general-purpose machinery/2815:Manufacture of ovens, furnaces and furnace burners | 6.0922e-11 | Item(s) |  |  | log-normal | 6.0922e-11 | 1.0248 |  |  |  | market for furnace, wood chips, with silo, 300kW ¦ furnace, wood chips, with silo, 300kW ¦ APOS, U | (1;1;4;5;1) |  | Infrastructure factor from DS "Heat, district or industrial, other than natural gas {CH}¦ heat production, wood chips from industry, at furnace 5000kW ¦ Cut-off, U", multiplied by the input of wood fuel (direct wood fuel plus production residues); correction for assumed efficiency as original value refers to heat output
| furnace, wood chips, with silo, 5000kW | C:Manufacturing/28:Manufacture of machinery and equipment n.e.c./281:Manufacture of general-purpose machinery/2815:Manufacture of ovens, furnaces and furnace burners | 6.9747e-09 | Item(s) |  |  | log-normal | 6.9747e-09 | 1.1713 |  |  |  | market for furnace, wood chips, with silo, 5000kW ¦ furnace, wood chips, with silo, 5000kW ¦ APOS, U | (1;5;4;5;1) |  | Weighted average from local production datasets. RER: 97.9%, CA-QC: 2.1%
| furnace, wood chips, with silo, 5000kW | C:Manufacturing/28:Manufacture of machinery and equipment n.e.c./281:Manufacture of general-purpose machinery/2815:Manufacture of ovens, furnaces and furnace burners | 2.3674e-10 | Item(s) | [8 empty] | furnace production, wood chips, with silo, 5000kW ¦ furnace, wood chips, with silo, 5000kW ¦ APOS, U |  |  | calculated value, assuming 4000h/a operation time, 20a lifetime, 6667kW (fuel input) capacity
| furniture, wooden | C:Manufacturing/31:Manufacture of furniture/310:Manufacture of furniture/3100:Manufacture of furniture | 6.4643e-05 | kg |  |  | log-normal | 6.4643e-05 | 1.7293 |  |  |  | market for furniture, wooden ¦ furniture, wooden ¦ APOS, U | (2;4;2;2;2) |  | Estimated value. The amount of exchange is calculated as: amount of input product * (lifetime of the hotel/lifetime of the product) / (number of guests during the lifetime of the hotel * hotel occupancy rate). Assumed average service life of all pieces of furniture is 15 years. This represents service life of an average piece of furniture. Source: European Commission 2013. BACKGROUND REPORT. Revision of Ecolabel and Green Public Procurement criteria for the product group Wooden Furniture. September 2013. Available from: http://susproc.jrc.ec.europa.eu/furniture/docs/Background_report_Furniture_September_2013.pdf Accessed 19 March 2018. This exchange represents the following: Double bed (unit) is assumed to have a weight of 25 kg, no headboard, Furniture re-use Network, 2009. Average weights. Available from: http://democracy.york.gov.uk/documents/s2116/Annex%20C%20REcycling%20Report%20frnweights2005.pdf Accessed 13 January 2018. Sofas (unit) Sofa is assumed to have a weight of 37 kg, two seater, Furniture re-use Network, 2009. Average weights. Available from: http://democracy.york.gov.uk/documents/s2116/Annex%20C%20REcycling%20Report%20frnweights2005.pdf Accessed 13 January 2018. Tables/Desks (unit) Table is assumed to have a weight of 23 kg, medium, Furniture re-use Network, 2009. Average weights. Available from: http://democracy.york.gov.uk/documents/s2116/Annex%20C%20REcycling%20Report%20frnweights2005.pdf Accessed 13 January 2018. Chairs (unit) Chair is assumed to have a weight of 7 kg, Furniture re-use Network, 2009. Average weights. Available from: http://democracy.york.gov.uk/documents/s2116/Annex%20C%20REcycling%20Report%20frnweights2005.pdf Accessed 13 January 2018. Wardrobe (unit) is assumed to have a weight of 55 kg (double wardrobe), Furniture re-use Network, 2009. Average weights. Available from: http://democracy.york.gov.uk/documents/s2116/Annex%20C%20REcycling%20Report%20frnweights2005.pdf Accessed 13 January 2018
| Gangue, in ground | Elementary flows/Resource/in ground | 0.048649 | kg |  |  | log-normal | 0.048649 | 1.0248 |  |  |  |  | (1;3;3;1;1) |  | Amount and activity link based on primary data collected from participating companies.
| gas motor, 206kW | C:Manufacturing/27:Manufacture of electrical equipment/271:Manufacture of electric motors, generators, transformers and electricity distribution and control apparatus/2710:Manufacture of electric motors, generators, transformers and electricity di | 4.3719e-12 | Item(s) |  |  | log-normal | 4.3719e-12 | 1.5 |  |  |  | market for gas motor, 206kW ¦ gas motor, 206kW ¦ APOS, U | (5;5;5;5;5) |  | Literature data and primary data from French manufacturers (Boulard et al, 2011). Generating set for the heating system.
| gas turbine, 80MW, for compressed air energy storage | C:Manufacturing/28:Manufacture of machinery and equipment n.e.c./281:Manufacture of general-purpose machinery/2811:Manufacture of engines and turbines, except aircraft, vehicle and cycle eng | 1.1349e-09 | Item(s) |  |  | log-normal | 1.1349e-09 | 1.0248 |  |  |  | market for gas turbine, 80MW, for compressed air energy storage ¦ gas turbine, 80MW, for compressed air energy storage ¦ APOS, U | (3;3;3;3;3) |  | Literature Value. Power rating: 80 MW
| Gas, natural, in ground | Elementary flows/Resource/in ground | 0.14881 | m3 |  |  | log-normal | 0.14881 | 1 |  |  |  |  | (1;1;4;1;1) |  | Literature value, Natural gas needed+ losses during production
| glass cullet, for Saint-Gobain ISOVER SA | E:Water supply; sewerage, waste management and remediation activities/38:Waste collection, treatment and disposal activities; materials recovery/381:Waste collection/3811:Collection of non-hazardous waste | 0.0010626 | kg |  |  | log-normal | 0.0010626 | 1.0248 |  |  |  | glass cullet supply, for Saint-Gobain ISOVER SA ¦ glass cullet, for Saint-Gobain ISOVER SA ¦ APOS, U | (1;1;2;1;1) |  | activity link set as transport is modelled with producer-specific transport distances and transport mean
| glass cullet, sorted | E:Water supply; sewerage, waste management and remediation activities/38:Waste collection, treatment and disposal activities; materials recovery/383:Materials recovery/3830:Materials recovery | 0.02133 | kg | [8 empty] | market for glass cullet, sorted ¦ glass cullet, sorted ¦ APOS, U
| glass cullet, sorted | E:Water supply; sewerage, waste management and remediation activities/38:Waste collection, treatment and disposal activities; materials recovery/383:Materials recovery/3830:Materials recovery | 0.0065397 | kg | [8 empty] | market for glass cullet, sorted ¦ glass cullet, sorted ¦ APOS, U
| glass fibre | C:Manufacturing/23:Manufacture of other non-metallic mineral products/231:Manufacture of glass and glass products/2310:Manufacture of glass and glass products | 0.00012311 | kg |  |  | log-normal | 0.00012311 | 1 |  |  |  | market for glass fibre ¦ glass fibre ¦ APOS, U | (1;1;4;1;1) |  | Calculated Value.
| glass fibre reinforced plastic, polyamide, injection moulded | C:Manufacturing/22:Manufacture of rubber and plastics products/222:Manufacture of plastics products/2220:Manufacture of plastics products | 0.00026071 | kg |  |  | log-normal | 0.00026071 | 1.5 |  |  |  | market for glass fibre reinforced plastic, polyamide, injection moulded ¦ glass fibre reinforced plastic, polyamide, injection moulded ¦ APOS, U | (5;5;5;5;5) |  | Literature data and primary data from French manufacturers (Boulard et al, 2011). Electrical gear.
| glass fibre reinforced plastic, polyester resin, hand lay-up | C:Manufacturing/22:Manufacture of rubber and plastics products/222:Manufacture of plastics products/2220:Manufacture of plastics products | 0.00057527 | kg |  |  | log-normal | 0.00057527 | 1.0248 |  |  |  | market for glass fibre reinforced plastic, polyester resin, hand lay-up ¦ glass fibre reinforced plastic, polyester resin, hand lay-up ¦ APOS, U | (2;4;4;5;2) |  | Literature Value.
| glass tube factory | F:Construction/41:Construction of buildings/410:Construction of buildings/4100:Construction of buildings | 4.2605e-12 | Item(s) |  |  | log-normal | 4.2605e-12 | 1.745 |  |  |  | glass tube factory construction ¦ glass tube factory ¦ APOS, U | (2;2;5;3;1) |  | EcoSpold01Location=DE
| glass tube factory | F:Construction/41:Construction of buildings/410:Construction of buildings/4100:Construction of buildings | 4.2608e-12 | Item(s) |  |  | log-normal | 4.2608e-12 | 1.745 |  |  |  | market for glass tube factory ¦ glass tube factory ¦ APOS, U | (2;2;5;5;1) |  | Questionnaire
| glass tube, borosilicate | C:Manufacturing/23:Manufacture of other non-metallic mineral products/231:Manufacture of glass and glass products/2310:Manufacture of glass and glass products | 0.00097309 | kg |  |  | log-normal | 0.00097309 | 1.1052 |  |  |  | market for glass tube, borosilicate ¦ glass tube, borosilicate ¦ APOS, U | (2;5;5;5;1) |  | EcoSpold01Location=DE
| glass wool mat | C:Manufacturing/23:Manufacture of other non-metallic mineral products/239:Manufacture of non-metallic mineral products n.e.c./2399:Manufacture of other non-metallic mineral products n.e.c. | 0.00021367 | kg |  |  | log-normal | 0.00021367 | 1.0248 |  |  |  | market for glass wool mat ¦ glass wool mat ¦ APOS, U | (2;4;2;2;5) |  | Calculated value. Used here in place of acustic tile as a more conventional product. The amount of exchange is calculated as: amount of input product * (lifetime of the hotel / lifetime of the product). Combined of all instances of use across the building structure, walls and ceiling. Assumed service life of 75 years which is equal to the service life of the hotel building with minor refurbishments throughout. Assumed thickiness of glass wool 100 mm. Source: Knauf Insulation 2018. Knauf Insulation. Available from: http://www.knaufinsulation.co.uk/products/glass-mineral-wool-rolls/loft-insulation-rolls/earthwool-loft-roll-44 Accessed 16 March 2018. The density of glass wool is assumed to be 40 kg/m3 based on the specifications in ecoinvent dataset "glass wool mat production, CH 2000" accessed 22 Janaury 2018. In terms of outputs, assumed to have gone to waste glass.
| glazing, double, U<1.1 W/m2K, laminated safety glass | C:Manufacturing/23:Manufacture of other non-metallic mineral products/231:Manufacture of glass and glass products/2310:Manufacture of glass and glass products | 1.7517e-05 | m2 |  |  | log-normal | 1.7517e-05 | 1.1052 |  |  |  | market for glazing, double, U<1.1 W/m2K, laminated safety glass ¦ glazing, double, U<1.1 W/m2K, laminated safety glass ¦ APOS, U | (1;3;5;5;1) |  | EcoSpold01Location=RER
| glazing, triple, U<0.5 W/m2K | C:Manufacturing/23:Manufacture of other non-metallic mineral products/231:Manufacture of glass and glass products/2310:Manufacture of glass and glass products | 7.2093e-06 | m2 |  |  | log-normal | 7.2093e-06 | 1.1052 |  |  |  | market for glazing, triple, U<0.5 W/m2K ¦ glazing, triple, U<0.5 W/m2K ¦ APOS, U | (1;4;5;3;1) |  | EcoSpold01Location=RER
| glucose | C:Manufacturing/10:Manufacture of food products/106:Manufacture of grain mill products, starches and starch products/1062:Manufacture of starches and starch products | 5.5451e-06 | kg |  |  | log-normal | 5.5451e-06 | 1.0248 |  |  |  | market for glucose ¦ glucose ¦ APOS, U | (2;2;2;1;1)
| glued laminated timber, average glue mix | C:Manufacturing/16:Manufacture of wood and of products of wood and cork, except furniture; manufacture of articles of straw and plaiting materials/162:Manufacture of products of wood, cork, straw and plaiting materials/1621:Manufacture of veneer sheets and wood-based panels | 1.6906e-07 | m3 |  |  | log-normal | 1.6906e-07 | 1.0805 |  |  |  | market for glued laminated timber, average glue mix ¦ glued laminated timber, average glue mix ¦ APOS, U | (2;5;4;5;1) |  | Calculated value. The value derived from the average of the three pieces of furniture from González-García et al. 2011 is 0.17kg (proxy for high pressure laminate board). This is multiplied by the product density (see the properties section).
| glued laminated timber, average glue mix | C:Manufacturing/16:Manufacture of wood and of products of wood and cork, except furniture; manufacture of articles of straw and plaiting materials/162:Manufacture of products of wood, cork, straw and plaiting materials/1621:Manufacture of veneer sheets and wood-based panels | 7.7867e-08 | m3 |  |  | log-normal | 7.7867e-08 | 1.0805 |  |  |  | market for glued laminated timber, average glue mix ¦ glued laminated timber, average glue mix ¦ APOS, U | (2;5;4;5;1) |  | Calculated value. The value derived from the average of the three pieces of furniture from González-García et al. 2011 is 0.17kg (proxy for high pressure laminate board). This is multiplied by the product density (see the properties section).
| glycerine | C:Manufacturing/20:Manufacture of chemicals and chemical products/201:Manufacture of basic chemicals, fertilizers and nitrogen compounds, plastics/2011:Manufacture of basic chemicals | 8.4985e-07 | kg |  |  | log-normal | 8.4985e-07 | 1.0248 |  |  |  | market for glycerine ¦ glycerine ¦ APOS, U | (2;2;2;5;1)
| glycerine | C:Manufacturing/20:Manufacture of chemicals and chemical products/201:Manufacture of basic chemicals, fertilizers and nitrogen compounds, plastics/2011:Manufacture of basic chemicals | 1.2057e-06 | kg |  |  | log-normal | 1.2057e-06 | 1.0248 |  |  |  | market for glycerine ¦ glycerine ¦ APOS, U | (2;2;2;1;1)
| glyphosate | C:Manufacturing/20:Manufacture of chemicals and chemical products/202:Manufacture of other chemical products/2021:Manufacture of pesticides and other agrochemical products | 2.1286e-06 | kg |  |  | log-normal | 2.1286e-06 | 1.0744 |  |  |  | market for glyphosate ¦ glyphosate ¦ APOS, U | (2;2;3;1;1) |  | Literature value or expert estimation (ECLAC 2014).
| gold | B:Mining and quarrying/07:Mining of metal ores/072:Mining of non-ferrous metal ores/0729:Mining of other non-ferrous metal ores | 5.613e-10 | kg |  |  | log-normal | 5.613e-10 | 1.1052 |  |  |  | market for gold ¦ gold ¦ APOS, U | (1;1;5;1;1) |  | EcoSpold01Location=RER
| Gold, in ground | Elementary flows/Resource/in ground | 9.0882e-08 | kg |  |  | log-normal | 9.0882e-08 | 1.0248 |  |  |  |  | (1;3;3;1;1) |  | Amount and activity link based on primary data collected from participating companies.
| Granite, in ground | Elementary flows/Resource/in ground | 6.7939e-10 | kg | [11 empty] | Uncertainty for LCI results cannot be determined
| grape | A:Agriculture, forestry and fishing/01:Crop and animal production, hunting and related service activities/012:Growing of perennial crops/0121:Growing of grapes | 6.0657e-05 | kg | [8 empty] | grape production ¦ grape ¦ APOS, U
| grape | A:Agriculture, forestry and fishing/01:Crop and animal production, hunting and related service activities/012:Growing of perennial crops/0121:Growing of grapes | 0.00020805 | kg |  |  | log-normal | 0.00020805 | 1.0248 |  |  |  | market for grape ¦ grape ¦ APOS, U | (4;5;4;2;3) |  | Estimated value based on literature (FAO, Gustavsson, 2011). Compensation for product loss
| grape | A:Agriculture, forestry and fishing/01:Crop and animal production, hunting and related service activities/012:Growing of perennial crops/0121:Growing of grapes | 0.0016731 | kg | [8 empty] | grape production ¦ grape ¦ APOS, U
| graphite | B:Mining and quarrying/08:Other mining and quarrying/089:Mining and quarrying n.e.c./0899:Other mining and quarrying n.e.c. | 3.5524e-06 | kg |  |  | log-normal | 3.5524e-06 | 1 |  |  |  | market for graphite ¦ graphite ¦ APOS, U | (1;2;5;5;1) |  | EcoSpold01Location=RER
| gravel, crushed | B:Mining and quarrying/08:Other mining and quarrying/081:Quarrying of stone, sand and clay/0810:Quarrying of stone, sand and clay | 8.6407e-06 | kg |  |  | log-normal | 8.6407e-06 | 1.0248 |  |  |  | market for gravel, crushed ¦ gravel, crushed ¦ APOS, U | (3;4;4;1;2) |  | Literature value. Based on Al-sarkal, T. et al. 2013.
| gravel, crushed | B:Mining and quarrying/08:Other mining and quarrying/081:Quarrying of stone, sand and clay/0810:Quarrying of stone, sand and clay | 0.0006259 | kg |  |  | log-normal | 0.0006259 | 1.0248 |  |  |  | market for gravel, crushed ¦ gravel, crushed ¦ APOS, U | (3;4;4;1;2) |  | Literature value. Based on Al-sarkal, T. et al. 2013.
| gravel, crushed | B:Mining and quarrying/08:Other mining and quarrying/081:Quarrying of stone, sand and clay/0810:Quarrying of stone, sand and clay | 5.1507e-08 | kg |  |  | log-normal | 5.1507e-08 | 1.0248 |  |  |  | market for gravel, crushed ¦ gravel, crushed ¦ APOS, U | (3;4;4;1;2) |  | Literature value. Based on Al-sarkal, T. et al. 2013.
| gravel, crushed | B:Mining and quarrying/08:Other mining and quarrying/081:Quarrying of stone, sand and clay/0810:Quarrying of stone, sand and clay | 0.00015183 | kg |  |  | log-normal | 0.00015183 | 1.0248 |  |  |  | market for gravel, crushed ¦ gravel, crushed ¦ APOS, U | (3;4;4;1;2) |  | Literature value. Based on Al-sarkal, T. et al. 2013.
| gravel, crushed | B:Mining and quarrying/08:Other mining and quarrying/081:Quarrying of stone, sand and clay/0810:Quarrying of stone, sand and clay | 3.9557e-05 | kg |  |  | log-normal | 3.9557e-05 | 1.0248 |  |  |  | market for gravel, crushed ¦ gravel, crushed ¦ APOS, U | (3;4;4;1;2) |  | Literature value. Based on Al-sarkal, T. et al. 2013.
| Gravel, in ground | Elementary flows/Resource/in ground | 1.3281 | kg | [11 empty] | Uncertainty for LCI results cannot be determined
| gravel, round | B:Mining and quarrying/08:Other mining and quarrying/081:Quarrying of stone, sand and clay/0810:Quarrying of stone, sand and clay | 0.019062 | kg |  |  | log-normal | 0.019062 | 1.1052 |  |  |  | market for gravel, round ¦ gravel, round ¦ APOS, U | (4;2;5;5;1) |  | Calculated value. 0.00042017 m3 is the amount of concrete, normal needed for production of 1 kg of cement tile.
| gravel, round | B:Mining and quarrying/08:Other mining and quarrying/081:Quarrying of stone, sand and clay/0810:Quarrying of stone, sand and clay | 0.10675 | kg |  |  | log-normal | 0.10675 | 1.1052 |  |  |  | market for gravel, round ¦ gravel, round ¦ APOS, U | (4;2;5;5;1) |  | Calculated value. 0.00042017 m3 is the amount of concrete, normal needed for production of 1 kg of cement tile.
| gravel/sand quarry infrastructure | F:Construction/42:Civil engineering/429:Construction of other civil engineering projects/4290:Construction of other civil engineering projects | 3.0329e-11 | Item(s) |  |  | log-normal | 3.0329e-11 | 1.745 |  |  |  | gravel/sand quarry construction ¦ gravel/sand quarry infrastructure ¦ APOS, U | (1;3;4;1;1) |  | Literature value. The 15% of the total unit mine is considered for crushed gravel.
| gravel/sand quarry infrastructure | F:Construction/42:Civil engineering/429:Construction of other civil engineering projects/4290:Construction of other civil engineering projects | 3.0328e-11 | Item(s) |  |  | log-normal | 3.0328e-11 | 1.745 |  |  |  | market for gravel/sand quarry infrastructure ¦ gravel/sand quarry infrastructure ¦ APOS, U | (1;3;5;5;1) |  | EcoSpold01Location=CH
| green asparagus | A:Agriculture, forestry and fishing/01:Crop and animal production, hunting and related service activities/011:Growing of non-perennial crops/0113:Growing of vegetables and melons, roots and tubers | 6.2834e-05 | kg |  |  | log-normal | 6.2834e-05 | 1.0248 |  |  |  | market for green asparagus ¦ green asparagus ¦ APOS, U | (4;5;4;2;3) |  | Estimated value based on literature (FAO, Gustavsson, 2011). Compensation for product loss
| green asparagus | A:Agriculture, forestry and fishing/01:Crop and animal production, hunting and related service activities/011:Growing of non-perennial crops/0113:Growing of vegetables and melons, roots and tubers | 0.00052362 | kg | [8 empty] | green asparagus production ¦ green asparagus ¦ APOS, U
| green manure, organic, until February | A:Agriculture, forestry and fishing/01:Crop and animal production, hunting and related service activities/016:Support activities to agriculture and post-harvest crop activities/0161:Support activities for crop production | 3.9022e-07 | ha |  |  | log-normal | 3.9022e-07 | 1 |  |  |  | market for green manure, organic, until February ¦ green manure, organic, until February ¦ APOS, U | (2;1;5;1;1) |  | See chapter 'Yields and Inputs of Arable Crop Production' in "01_crop production - yields & inputs CH & Europe_v1.0.pdf", section "AGRICULTURAL PRODUCTION IN SWITZERLAND" - pdf-document on the dedicated talk page of ecoinvent (www.ecoinvent.org/documentation)
| green manure, Swiss integrated production, until February | A:Agriculture, forestry and fishing/01:Crop and animal production, hunting and related service activities/016:Support activities to agriculture and post-harvest crop activities/0161:Support activities for crop production | 3.9008e-07 | ha |  |  | log-normal | 3.9008e-07 | 1 |  |  |  | green manure growing, Swiss integrated production, until February ¦ green manure, Swiss integrated production, until February ¦ APOS, U | (2;1;5;1;1) |  | See chapter 'Yields and Inputs of Arable Crop Production' in '01_crop production - yields & inputs CH & Europe_v1.0.pdf', section 'AGRICULTURAL PRODUCTION IN SWITZERLAND' - pdf-document on the dedicated talk page of ecoinvent (www.ecoinvent.org/documentation) See chapter 'Yields and Inputs of Arable Crop Production' in '01_crop production - yields & inputs CH & Europe_v1.0.pdf', section 'AGRICULTURAL PRODUCTION IN SWITZERLAND' - pdf-document on the dedicated talk page of ecoinvent (www.ecoinvent.org/documentation)
| gypsum plasterboard | C:Manufacturing/23:Manufacture of other non-metallic mineral products/239:Manufacture of non-metallic mineral products n.e.c./2394:Manufacture of cement, lime and plaster | 0.00012842 | kg |  |  | log-normal | 0.00012842 | 1.0248 |  |  |  | market for gypsum plasterboard ¦ gypsum plasterboard ¦ APOS, U | (2;4;2;2;5) |  | Calculated value. Combined of all instances of all across the building walls, ceiling and roof. Assumed thickness of roof plasterboard 12.5 mm. Source: Practical DYI 2018. Types of plasterboard. Available from: https://www.practicaldiy.com/general-building/plasterboard/plasterboard.php Accessed 23 March 2018. Assumed density of plasterboard 640 kg/m3. Source: British Gypsum 2018. What is the density of Gyproc plasterboards? Available from: http://www.british-gypsum.com/technical-advice/faqs/114-what-is-the-density-of-gyproc-plasterboards Accessed 23 March 2018. Assumed service life of 75 years with minor refurbishments throughout. In terms of outputs assumed to have gone to waste gypsum plasterboard.
| gypsum, mineral | B:Mining and quarrying/08:Other mining and quarrying/081:Quarrying of stone, sand and clay/0810:Quarrying of stone, sand and clay | 2.4274e-05 | kg |  |  | log-normal | 2.4274e-05 | 1.4049 |  |  |  | market for gypsum, mineral ¦ gypsum, mineral ¦ APOS, U | (2;1;3;5;1) |  | Calculated based on literature values or expert estimation: The total amount of nutrient (Coltro et al. 2006) multiplied by the share of fertiliser type (Coltro et al. 2006). See supporting documentation 'WFLDB-Documentation.pdf' chapter 'Fertiliser application' for L3 and L4 data (https://ecoquery.ecoinvent.org/File/Reports).
| gypsum, mineral | B:Mining and quarrying/08:Other mining and quarrying/081:Quarrying of stone, sand and clay/0810:Quarrying of stone, sand and clay | 0.00011158 | kg |  |  | log-normal | 0.00011158 | 1.4049 |  |  |  | market for gypsum, mineral ¦ gypsum, mineral ¦ APOS, U | (2;1;4;1;1) |  | Calculated based on literature values or expert estimation: The total amount of nutrient (Coltro et al. 2006) multiplied by the share of fertiliser type (Coltro et al. 2006). See supporting documentation 'WFLDB-Documentation.pdf' chapter 'Fertiliser application' for L3 and L4 data (https://ecoquery.ecoinvent.org/File/Reports).
| gypsum, mineral | B:Mining and quarrying/08:Other mining and quarrying/081:Quarrying of stone, sand and clay/0810:Quarrying of stone, sand and clay | 5.4082e-05 | kg |  |  | log-normal | 5.4082e-05 | 1.4049 |  |  |  | market for gypsum, mineral ¦ gypsum, mineral ¦ APOS, U | (2;1;3;5;1) |  | Calculated based on literature values or expert estimation: The total amount of nutrient (Coltro et al. 2006) multiplied by the share of fertiliser type (Coltro et al. 2006). See supporting documentation 'WFLDB-Documentation.pdf' chapter 'Fertiliser application' for L3 and L4 data (https://ecoquery.ecoinvent.org/File/Reports).
| hair dryer | C:Manufacturing/27:Manufacture of electrical equipment/275:Manufacture of domestic appliances/2750:Manufacture of domestic appliances | 5.8751e-07 | Item(s) |  |  | log-normal | 5.8751e-07 | 1.7293 |  |  |  | market for hair dryer ¦ hair dryer ¦ APOS, U | (2;4;2;2;2) |  | Calculated value. The amount of exchange is calculated as: amount of input product * (lifetime of the hotel) / (number of guests during the lifetime of the hotel * hotel occupancy rate). Assumed average service life of a hair dryer is 3 years. Source: Ashby 2009. Materials and the Environment: Eco-Informed Material Choice. Elsevier, Burlington, USA
| hard coal | B:Mining and quarrying/05:Mining of coal and lignite/051:Mining of hard coal/0510:Mining of hard coal | 0.0063195 | kg |  |  | log-normal | 0.0063195 | 1.0248 |  |  |  | market for hard coal ¦ hard coal ¦ APOS, U | (1;3;3;1;1) |  | Amount based on primary data collected from participating companies.
| hard coal | B:Mining and quarrying/05:Mining of coal and lignite/051:Mining of hard coal/0510:Mining of hard coal | 0.001025 | kg |  |  | log-normal | 0.001025 | 1.0248 |  |  |  | market for hard coal ¦ hard coal ¦ APOS, U | (2;3;3;1;3) |  | Reported as 0.43 GJ /ton net saleable product. Converted to kg using the lower heating value (28.6 MJ/kg) reported in "Röder A., Bauer C. and Dones R. (2007) Kohle. In: Sachbilanzen von Energiesystemen: Grundlagen für den ökologischen Vergleich von Energiesystemen und den Einbezug von Energiesystemen in Ökobilanzen für die Schweiz (ed. Dones R.). Swiss Centre for Life Cycle Inventories, Dübendorf, CH."
| hard coal | B:Mining and quarrying/05:Mining of coal and lignite/051:Mining of hard coal/0510:Mining of hard coal | 1.6371e-05 | kg |  |  | log-normal | 1.6371e-05 | 1.0248 |  |  |  | market for hard coal ¦ hard coal ¦ APOS, U | (1;3;3;1;1) |  | Amount based on primary data collected from participating companies.
| hard coal | B:Mining and quarrying/05:Mining of coal and lignite/051:Mining of hard coal/0510:Mining of hard coal | 2.6664e-05 | kg |  |  | log-normal | 2.6664e-05 | 1.0248 |  |  |  | market for hard coal ¦ hard coal ¦ APOS, U | (1;3;3;1;1) |  | Amount based on primary data collected from participating companies.
| hard coal | B:Mining and quarrying/05:Mining of coal and lignite/051:Mining of hard coal/0510:Mining of hard coal | 3.3846e-05 | kg |  |  | log-normal | 3.3846e-05 | 1.0248 |  |  |  | market for hard coal ¦ hard coal ¦ APOS, U | (1;3;3;1;1) |  | Amount based on primary data collected from participating companies.
| hard coal | B:Mining and quarrying/05:Mining of coal and lignite/051:Mining of hard coal/0510:Mining of hard coal | 3.9664e-05 | kg |  |  | log-normal | 3.9664e-05 | 1.0248 |  |  |  | market for hard coal ¦ hard coal ¦ APOS, U | (1;3;3;1;1) |  | Amount based on primary data collected from participating companies.
| hard coal | B:Mining and quarrying/05:Mining of coal and lignite/051:Mining of hard coal/0510:Mining of hard coal | 6.9619e-06 | kg |  |  | log-normal | 6.9619e-06 | 1.0248 |  |  |  | market for hard coal ¦ hard coal ¦ APOS, U | (1;3;3;1;1) |  | Amount based on primary data collected from participating companies.
| hard coal | B:Mining and quarrying/05:Mining of coal and lignite/051:Mining of hard coal/0510:Mining of hard coal | 1.6042e-05 | kg |  |  | log-normal | 1.6042e-05 | 1.0248 |  |  |  | market for hard coal ¦ hard coal ¦ APOS, U | (1;3;3;1;1) |  | Amount based on primary data collected from participating companies.
| hard coal | B:Mining and quarrying/05:Mining of coal and lignite/051:Mining of hard coal/0510:Mining of hard coal | 2.8046e-06 | kg |  |  | log-normal | 2.8046e-06 | 1.0248 |  |  |  | market for hard coal ¦ hard coal ¦ APOS, U | (1;3;3;1;1) |  | Amount based on primary data collected from participating companies.
| hard coal | B:Mining and quarrying/05:Mining of coal and lignite/051:Mining of hard coal/0510:Mining of hard coal | 0.0042393 | kg |  |  | log-normal | 0.0042393 | 1.0248 |  |  |  | market for hard coal ¦ hard coal ¦ APOS, U | (1;3;3;1;1) |  | Amount and activity link based on primary data collected from participating companies.
| hard disk drive, for desktop computer | C:Manufacturing/26:Manufacture of computer, electronic and optical products/262:Manufacture of computers and peripheral equipment/2620:Manufacture of computers and peripheral equipment | 2.5796e-06 | Item(s) |  |  | log-normal | 2.5796e-06 | 1.1519 |  |  |  | market for hard disk drive, for desktop computer ¦ hard disk drive, for desktop computer ¦ APOS, U | (1;4;5;3;3) |  | EcoSpold01Location=GLO
| harvesting, by complete harvester, beets | A:Agriculture, forestry and fishing/01:Crop and animal production, hunting and related service activities/016:Support activities to agriculture and post-harvest crop activities/0161:Support activities for crop production | 3.9008e-07 | ha |  |  | log-normal | 3.9008e-07 | 1 |  |  |  | harvesting, by complete harvester, beets ¦ harvesting, by complete harvester, beets ¦ APOS, U | (2;1;5;1;1) |  | See chapter 'Yields and Inputs of Arable Crop Production' in '01_crop production - yields & inputs CH & Europe_v1.0.pdf', section 'AGRICULTURAL PRODUCTION IN SWITZERLAND' - pdf-document on the dedicated talk page of ecoinvent (www.ecoinvent.org/documentation) This exchange has an activity link directly to the producing activity because the product is primarily consumed in the same geographical area where it is produced.
| harvesting, by complete harvester, beets | A:Agriculture, forestry and fishing/01:Crop and animal production, hunting and related service activities/016:Support activities to agriculture and post-harvest crop activities/0161:Support activities for crop production | 3.9022e-07 | ha |  |  | log-normal | 3.9022e-07 | 1 |  |  |  | market for harvesting, by complete harvester, beets ¦ harvesting, by complete harvester, beets ¦ APOS, U | (2;1;5;1;1) |  | EcoSpold01Location=CH
| heat and power co-generation unit, 200kW electrical, diesel SCR, components for electricity only | F:Construction/42:Civil engineering/422:Construction of utility projects/4220:Construction of utility projects | 2.203e-12 | Item(s) |  |  | log-normal | 2.203e-12 | 1.5 |  |  |  | market for heat and power co-generation unit, 200kW electrical, diesel SCR, components for electricity only ¦ heat and power co-generation unit, 200kW electrical, diesel SCR, components for electricity only ¦ APOS, U | (5;5;5;5;5) |  | Literature data and primary data from French manufacturers (Boulard et al, 2011). Generating set for the heating system.
| heat and power co-generation unit, 200kW electrical, diesel SCR, components for electricity only | F:Construction/42:Civil engineering/422:Construction of utility projects/4220:Construction of utility projects | 2.1688e-12 | Item(s) |  |  | log-normal | 2.1688e-12 | 1.5 |  |  |  | heat and power co-generation unit construction, 200kW electrical, diesel SCR, components for electricity only ¦ heat and power co-generation unit, 200kW electrical, diesel SCR, components for electricity only ¦ APOS, U | (5;5;5;5;5) |  | Literature data and primary data from French manufacturers (Boulard et al, 2011). Generating set for the heating system.
| heat and power co-generation unit, 6400kW thermal, building | F:Construction/42:Civil engineering/422:Construction of utility projects/4220:Construction of utility projects | 6.2351e-11 | Item(s) |  |  | log-normal | 6.2351e-11 | 1.7607 |  |  |  | market for heat and power co-generation unit, 6400kW thermal, building ¦ heat and power co-generation unit, 6400kW thermal, building ¦ APOS, U | (4;4;5;5;1) |  | The demanded infrastructure is calculated as: demanded infrastrucutre (unit/MJend) = MJend energy (MJ)/(capacity utilzation rate * Lifetime (y) * capacity (MJ/unit*y) The capacity for the cogen unit is 4,67E7 MJ/y. The lifetime is 80 years. The capacity utilization rate is 0.85.
| heat and power co-generation unit, 6400kW thermal, building | F:Construction/42:Civil engineering/422:Construction of utility projects/4220:Construction of utility projects | 1.7624e-11 | Item(s) |  |  | log-normal | 1.7624e-11 | 1.7607 |  |  |  | heat and power co-generation unit construction, 6400kW thermal, building ¦ heat and power co-generation unit, 6400kW thermal, building ¦ APOS, U | (4;4;5;1;1) |  | Adapted from the dataset 'wood chips, in cogen 6400kWth, wood, emission control', according to actual water, carbon and energy content of the fuel (unconverted solids, mainly lignin) This exchange has an activity link directly to the producing activity because the product is primarily consumed in the same geographical area where it is produced.
| heat and power co-generation unit, 6400kW thermal, common components for heat+electricity | F:Construction/42:Civil engineering/422:Construction of utility projects/4220:Construction of utility projects | 7.0498e-11 | Item(s) |  |  | log-normal | 7.0498e-11 | 1.7607 |  |  |  | heat and power co-generation unit construction, 6400kW thermal, common components for heat+electricity ¦ heat and power co-generation unit, 6400kW thermal, common components for heat+electricity ¦ APOS, U | (4;4;5;1;1) |  | Adapted from the dataset 'wood chips, in cogen 6400kWth, wood, emission control', according to actual water, carbon and energy content of the fuel (unconverted solids, mainly lignin) This exchange has an activity link directly to the producing activity because the product is primarily consumed in the same geographical area where it is produced.
| heat and power co-generation unit, 6400kW thermal, common components for heat+electricity | F:Construction/42:Civil engineering/422:Construction of utility projects/4220:Construction of utility projects | 2.4951e-10 | Item(s) |  |  | log-normal | 2.4951e-10 | 1.7607 |  |  |  | market for heat and power co-generation unit, 6400kW thermal, common components for heat+electricity ¦ heat and power co-generation unit, 6400kW thermal, common components for heat+electricity ¦ APOS, U | (4;4;5;5;1) |  | EcoSpold01Location=CH
| heat and power co-generation unit, 6400kW thermal, components for electricity only | F:Construction/42:Civil engineering/422:Construction of utility projects/4220:Construction of utility projects | 2.4951e-10 | Item(s) |  |  | log-normal | 2.4951e-10 | 1.7607 |  |  |  | market for heat and power co-generation unit, 6400kW thermal, components for electricity only ¦ heat and power co-generation unit, 6400kW thermal, components for electricity only ¦ APOS, U | (4;4;5;5;1) |  | EcoSpold01Location=CH
| heat and power co-generation unit, 6400kW thermal, components for electricity only | F:Construction/42:Civil engineering/422:Construction of utility projects/4220:Construction of utility projects | 7.0498e-11 | Item(s) |  |  | log-normal | 7.0498e-11 | 1.7607 |  |  |  | heat and power co-generation unit construction, 6400kW thermal, components for electricity only ¦ heat and power co-generation unit, 6400kW thermal, components for electricity only ¦ APOS, U | (4;4;5;1;1) |  | Adapted from the dataset 'wood chips, in cogen 6400kWth, wood, emission control', according to actual water, carbon and energy content of the fuel (unconverted solids, mainly lignin) This exchange has an activity link directly to the producing activity because the product is primarily consumed in the same geographical area where it is produced.
| heat and power co-generation unit, organic Rankine cycle, 1000kW electrical | F:Construction/42:Civil engineering/422:Construction of utility projects/4220:Construction of utility projects | 5.234e-09 | Item(s) | [8 empty] | market for heat and power co-generation unit, organic Rankine cycle, 1000kW electrical ¦ heat and power co-generation unit, organic Rankine cycle, 1000kW electrical ¦ APOS, U |  |  | calculated value, assuming 4000h/a operation time, 20a lifetime, 6667kW (fuel input) capacity
| heat and power co-generation unit, organic Rankine cycle, 200kW electrical | F:Construction/42:Civil engineering/422:Construction of utility projects/4220:Construction of utility projects | 5.8338e-10 | Item(s) |  |  | log-normal | 5.8338e-10 | 1.2506 |  |  |  | market for heat and power co-generation unit, organic Rankine cycle, 200kW electrical ¦ heat and power co-generation unit, organic Rankine cycle, 200kW electrical ¦ APOS, U | (3;2;5;1;2) |  | calculated value, assuming 4000h/a operation time, 20a lifetime, 2000kW (fuel input) capacity
x | heat, central or small-scale, natural gas | D:Electricity, gas, steam and air conditioning supply/35:Electricity, gas, steam and air conditioning supply/353:Steam and air conditioning supply/3530:Steam and air conditioning supply | 0.0010357 | MJ |  |  | log-normal | 0.0010357 | 1.0248 |  |  |  | market for heat, central or small-scale, natural gas ¦ heat, central or small-scale, natural gas ¦ APOS, U | (2;3;3;1;2) |  | Measured value: represents the amount of heat required for the buildings.
x | heat, central or small-scale, natural gas | D:Electricity, gas, steam and air conditioning supply/35:Electricity, gas, steam and air conditioning supply/353:Steam and air conditioning supply/3530:Steam and air conditioning supply | 1.1198e-10 | MJ |  |  | log-normal | 1.1198e-10 | 1.0248 |  |  |  | market for heat, central or small-scale, natural gas ¦ heat, central or small-scale, natural gas ¦ APOS, U | (2;3;3;1;2) |  | Measured value: represents the amount of heat required for the buildings.
x | heat, central or small-scale, natural gas | D:Electricity, gas, steam and air conditioning supply/35:Electricity, gas, steam and air conditioning supply/353:Steam and air conditioning supply/3530:Steam and air conditioning supply | 0.0010732 | MJ |  |  | log-normal | 0.0010732 | 1.0248 |  |  |  | market for heat, central or small-scale, natural gas ¦ heat, central or small-scale, natural gas ¦ APOS, U | (2;3;3;1;2) |  | Measured value: represents the amount of heat required for the buildings.
x | heat, central or small-scale, natural gas | D:Electricity, gas, steam and air conditioning supply/35:Electricity, gas, steam and air conditioning supply/353:Steam and air conditioning supply/3530:Steam and air conditioning supply | 0.00023072 | MJ |  |  | log-normal | 0.00023072 | 1.0248 |  |  |  | market group for heat, central or small-scale, natural gas ¦ heat, central or small-scale, natural gas ¦ APOS, U | (1;4;2;4;2) |  | Data from Gallego-Schmid et al. 2016.
| heat, central or small-scale, other than natural gas | D:Electricity, gas, steam and air conditioning supply/35:Electricity, gas, steam and air conditioning supply/353:Steam and air conditioning supply/3530:Steam and air conditioning supply | 0.0015389 | MJ |  |  | log-normal | 0.0015389 | 1.2506 |  |  |  | market for heat, central or small-scale, other than natural gas ¦ heat, central or small-scale, other than natural gas ¦ APOS, U | (4;5;5;5;4) |  | EcoSpold01Location=CH
| heat, central or small-scale, other than natural gas | D:Electricity, gas, steam and air conditioning supply/35:Electricity, gas, steam and air conditioning supply/353:Steam and air conditioning supply/3530:Steam and air conditioning supply | 7.9575e-12 | MJ |  |  | log-normal | 7.9575e-12 | 1 |  |  |  | heat production, light fuel oil, at boiler 100kW condensing, non-modulating ¦ heat, central or small-scale, other than natural gas ¦ APOS, U | (1;1;4;1;1) |  | Calculated value based on reported fuel input (in m³), the Net Heating Value of the fuel and assumed efficiency (1/Fuel_use).
| heat, central or small-scale, other than natural gas | D:Electricity, gas, steam and air conditioning supply/35:Electricity, gas, steam and air conditioning supply/353:Steam and air conditioning supply/3530:Steam and air conditioning supply | 0.015533 | MJ |  |  | log-normal | 0.015533 | 1.0248 |  |  |  | heat production, mixed logs, at furnace 30kW ¦ heat, central or small-scale, other than natural gas ¦ APOS, U | (1;4;3;1;1) |  | 16 kg of firewood used for cooking/ kg reference product multiplied by the calorific value of Acacia tereticornis used (firewood). Primary data collected from Silk reeling centre.
| heat, central or small-scale, other than natural gas | D:Electricity, gas, steam and air conditioning supply/35:Electricity, gas, steam and air conditioning supply/353:Steam and air conditioning supply/3530:Steam and air conditioning supply | 0.0011395 | MJ |  |  | log-normal | 0.0011395 | 1.3806 |  |  |  | market group for heat, central or small-scale, other than natural gas ¦ heat, central or small-scale, other than natural gas ¦ APOS, U | (3;5;5;5;1) |  | EcoSpold01Location=CH
| heat, central or small-scale, other than natural gas | D:Electricity, gas, steam and air conditioning supply/35:Electricity, gas, steam and air conditioning supply/353:Steam and air conditioning supply/3530:Steam and air conditioning supply | 0.015229 | MJ |  |  | log-normal | 0.015229 | 1 |  |  |  | market for heat, central or small-scale, other than natural gas ¦ heat, central or small-scale, other than natural gas ¦ APOS, U | (2;4;5;5;1) |  | Comment found in the corresponding dataset for Europe without Switzerland in ecoinvent v3.4 (2017): Environmental report
| heat, central or small-scale, other than natural gas | D:Electricity, gas, steam and air conditioning supply/35:Electricity, gas, steam and air conditioning supply/353:Steam and air conditioning supply/3530:Steam and air conditioning supply | 0.0060418 | MJ |  |  | log-normal | 0.0060418 | 1.3806 |  |  |  | market for heat, central or small-scale, other than natural gas ¦ heat, central or small-scale, other than natural gas ¦ APOS, U | (3;3;5;2;3) |  | estimation - comparison between two producer companies G&M E-Filter (CH) and Coral Engineering (IT)
| heat, central or small-scale, other than natural gas | D:Electricity, gas, steam and air conditioning supply/35:Electricity, gas, steam and air conditioning supply/353:Steam and air conditioning supply/3530:Steam and air conditioning supply | 0.00095023 | MJ |  |  | log-normal | 0.00095023 | 1.0248 |  |  |  | heat production, lignite briquette, at stove 5-15kW ¦ heat, central or small-scale, other than natural gas ¦ APOS, U | (1;2;5;5;3) |  | Heat input as reported by Hischier 2007. Activity Link set to the respective heat supplying activity.
| heat, central or small-scale, other than natural gas | D:Electricity, gas, steam and air conditioning supply/35:Electricity, gas, steam and air conditioning supply/353:Steam and air conditioning supply/3530:Steam and air conditioning supply | 0.0044559 | MJ |  |  | log-normal | 0.0044559 | 1.0248 |  |  |  | market group for heat, central or small-scale, other than natural gas ¦ heat, central or small-scale, other than natural gas ¦ APOS, U | (4;4;3;5;1) |  | Industry data
x | heat, district or industrial, natural gas | D:Electricity, gas, steam and air conditioning supply/35:Electricity, gas, steam and air conditioning supply/351:Electric power generation, transmission and distribution/3510:Electric power generation, transmission and distribution | 0.0077329 | MJ |  |  | log-normal | 0.0077329 | 1.1713 |  |  |  | heat production, natural gas, at boiler condensing modulating >100kW ¦ heat, district or industrial, natural gas ¦ APOS, U | (1;5;4;5;1) |  | Weighted average from local production datasets. RER: 97.9%, CA-QC: 2.1%
x | heat, district or industrial, natural gas | D:Electricity, gas, steam and air conditioning supply/35:Electricity, gas, steam and air conditioning supply/351:Electric power generation, transmission and distribution/3510:Electric power generation, transmission and distribution | 0.0077481 | MJ |  |  | log-normal | 0.0077481 | 1.1713 |  |  |  | heat production, natural gas, at boiler condensing modulating >100kW ¦ heat, district or industrial, natural gas ¦ APOS, U | (1;3;4;1;1) |  | Input of natural gas plus liquified petrolium gas, converted to heat output
x | heat, district or industrial, natural gas | D:Electricity, gas, steam and air conditioning supply/35:Electricity, gas, steam and air conditioning supply/351:Electric power generation, transmission and distribution/3510:Electric power generation, transmission and distribution | 0.0033142 | MJ |  |  | log-normal | 0.0033142 | 1.0248 |  |  |  | heat production, natural gas, at industrial furnace low-NOx >100kW ¦ heat, district or industrial, natural gas ¦ APOS, U | (1;3;2;5;1) |  | Based on a calorific value of 10.5 kWh/m3. Activity link has been defined as the ratio between heat from natural gas and heavy fuel oil iw known.
x | heat, district or industrial, natural gas | D:Electricity, gas, steam and air conditioning supply/35:Electricity, gas, steam and air conditioning supply/351:Electric power generation, transmission and distribution/3510:Electric power generation, transmission and distribution | 0.091438 | MJ |  |  | log-normal | 0.091438 | 1 |  |  |  | market group for heat, district or industrial, natural gas ¦ heat, district or industrial, natural gas ¦ APOS, U | (1;1;5;1;1) |  | Reported as kg natural gas. Conversion to heat supplied by the combustion of natural gas based on lower heating value of natural gas and boiler efficiency (expressed as 1/fuel_use), both taken from ecoinvent reports on energy production.
x | heat, district or industrial, natural gas | D:Electricity, gas, steam and air conditioning supply/35:Electricity, gas, steam and air conditioning supply/351:Electric power generation, transmission and distribution/3510:Electric power generation, transmission and distribution | 0.026946 | MJ |  |  | log-normal | 0.026946 | 1.0248 |  |  |  | heat production, natural gas, at industrial furnace >100kW ¦ heat, district or industrial, natural gas ¦ APOS, U | (1;2;5;5;3) |  | Heat input as reported by Hischier 2007. Activity Link set to the respective heat supplying activity.
x | heat, district or industrial, natural gas | D:Electricity, gas, steam and air conditioning supply/35:Electricity, gas, steam and air conditioning supply/351:Electric power generation, transmission and distribution/3510:Electric power generation, transmission and distribution | 0.0083651 | MJ |  |  | log-normal | 0.0083651 | 1.1052 |  |  |  | market for heat, district or industrial, natural gas ¦ heat, district or industrial, natural gas ¦ APOS, U | (4;3;4;5;3) |  | EcoSpold01Location=RER
x | heat, district or industrial, natural gas | D:Electricity, gas, steam and air conditioning supply/35:Electricity, gas, steam and air conditioning supply/351:Electric power generation, transmission and distribution/3510:Electric power generation, transmission and distribution | 0.080426 | MJ |  |  | log-normal | 0.080426 | 1.0248 |  |  |  | market for heat, district or industrial, natural gas ¦ heat, district or industrial, natural gas ¦ APOS, U | (2;3;4;1;1) |  | Calculated value: Average consumption of three companies
x | heat, district or industrial, natural gas | D:Electricity, gas, steam and air conditioning supply/35:Electricity, gas, steam and air conditioning supply/351:Electric power generation, transmission and distribution/3510:Electric power generation, transmission and distribution | 0.073042 | MJ |  |  | log-normal | 0.073042 | 1.0248 |  |  |  | market for heat, district or industrial, natural gas ¦ heat, district or industrial, natural gas ¦ APOS, U | (1;3;3;1;1) |  | Amount and activity link based on primary data collected from participating companies.
x | heat, district or industrial, natural gas | D:Electricity, gas, steam and air conditioning supply/35:Electricity, gas, steam and air conditioning supply/351:Electric power generation, transmission and distribution/3510:Electric power generation, transmission and distribution | 0.33826 | MJ |  |  | log-normal | 0.33826 | 1.0248 |  |  |  | heat production, natural gas, at boiler modulating >100kW ¦ heat, district or industrial, natural gas ¦ APOS, U | (3;4;5;1;1) |  | Data from Fertilizer Europe (2016).
x | heat, district or industrial, natural gas | D:Electricity, gas, steam and air conditioning supply/35:Electricity, gas, steam and air conditioning supply/351:Electric power generation, transmission and distribution/3510:Electric power generation, transmission and distribution | 0.12457 | MJ |  |  | log-normal | 0.12457 | 1.1052 |  |  |  | market group for heat, district or industrial, natural gas ¦ heat, district or industrial, natural gas ¦ APOS, U | (4;3;4;5;3) |  | EcoSpold01Location=RER
x | heat, district or industrial, natural gas | D:Electricity, gas, steam and air conditioning supply/35:Electricity, gas, steam and air conditioning supply/351:Electric power generation, transmission and distribution/3510:Electric power generation, transmission and distribution | 0.42169 | MJ |  |  | log-normal | 0.42169 | 1.1519 |  |  |  | market for heat, district or industrial, natural gas ¦ heat, district or industrial, natural gas ¦ APOS, U | (4;4;4;3;1) |  | EcoSpold01Location=RER
| heat, district or industrial, other than natural gas | D:Electricity, gas, steam and air conditioning supply/35:Electricity, gas, steam and air conditioning supply/353:Steam and air conditioning supply/3530:Steam and air conditioning supply | 0.00012352 | MJ |  |  | log-normal | 0.00012352 | 1.1713 |  |  |  | heat production, wood chips from post-consumer wood, at furnace 300kW ¦ heat, district or industrial, other than natural gas ¦ APOS, U | (1;5;4;5;1) |  | Fuel input, converted to heat output; proxy for animal grease
| heat, district or industrial, other than natural gas | D:Electricity, gas, steam and air conditioning supply/35:Electricity, gas, steam and air conditioning supply/353:Steam and air conditioning supply/3530:Steam and air conditioning supply | 0.38283 | MJ |  |  | log-normal | 0.38283 | 1.1052 |  |  |  | market for heat, district or industrial, other than natural gas ¦ heat, district or industrial, other than natural gas ¦ APOS, U | (4;3;4;5;3) |  | EcoSpold01Location=RER
| heat, district or industrial, other than natural gas | D:Electricity, gas, steam and air conditioning supply/35:Electricity, gas, steam and air conditioning supply/353:Steam and air conditioning supply/3530:Steam and air conditioning supply | 0.011157 | MJ |  |  | log-normal | 0.011157 | 1.1713 |  |  |  | heat production, at hard coal industrial furnace 1-10MW ¦ heat, district or industrial, other than natural gas ¦ APOS, U | (1;3;4;1;1) |  | Fuel input, converted to heat output
| heat, district or industrial, other than natural gas | D:Electricity, gas, steam and air conditioning supply/35:Electricity, gas, steam and air conditioning supply/353:Steam and air conditioning supply/3530:Steam and air conditioning supply | 0.013349 | MJ |  |  | log-normal | 0.013349 | 1.0248 |  |  |  | heat production, wood chips from industry, at furnace 300kW, state-of-the-art 2014 ¦ heat, district or industrial, other than natural gas ¦ APOS, U | (1;2;5;5;3) |  | EcoSpold01Location=RER
| heat, district or industrial, other than natural gas | D:Electricity, gas, steam and air conditioning supply/35:Electricity, gas, steam and air conditioning supply/353:Steam and air conditioning supply/3530:Steam and air conditioning supply | 0.053782 | MJ |  |  | log-normal | 0.053782 | 1.0248 |  |  |  | heat production, at coal coke industrial furnace 1-10MW ¦ heat, district or industrial, other than natural gas ¦ APOS, U | (3;4;5;1;1) |  | Data from Fertilizer Europe (2016).
| heat, district or industrial, other than natural gas | D:Electricity, gas, steam and air conditioning supply/35:Electricity, gas, steam and air conditioning supply/353:Steam and air conditioning supply/3530:Steam and air conditioning supply | 5.1646e-10 | MJ |  |  | log-normal | 5.1646e-10 | 1 |  |  |  | heat production, propane, at industrial furnace >100kW ¦ heat, district or industrial, other than natural gas ¦ APOS, U | (1;1;4;1;1) |  | Calculated value based on reported fuel input (in m³), the Net Heating Value of the fuel and assumed efficiency (1/Fuel_use).
| heat, district or industrial, other than natural gas | D:Electricity, gas, steam and air conditioning supply/35:Electricity, gas, steam and air conditioning supply/353:Steam and air conditioning supply/3530:Steam and air conditioning supply | 1.4782e-08 | MJ |  |  | log-normal | 1.4782e-08 | 1 |  |  |  | heat production, light fuel oil, at industrial furnace 1MW ¦ heat, district or industrial, other than natural gas ¦ APOS, U | (1;1;4;1;1) |  | EcoSpold01Location=RER
| heat, district or industrial, other than natural gas | D:Electricity, gas, steam and air conditioning supply/35:Electricity, gas, steam and air conditioning supply/353:Steam and air conditioning supply/3530:Steam and air conditioning supply | 0.0041043 | MJ | [8 empty] | heat production, heavy fuel oil, at industrial furnace 1MW ¦ heat, district or industrial, other than natural gas ¦ APOS, U |  |  | heat production with heavy fuel oil
| heat, district or industrial, other than natural gas | D:Electricity, gas, steam and air conditioning supply/35:Electricity, gas, steam and air conditioning supply/353:Steam and air conditioning supply/3530:Steam and air conditioning supply | 0.0009042 | MJ |  |  | log-normal | 0.0009042 | 1.0248 |  |  |  | heat production, light fuel oil, at industrial furnace 1MW ¦ heat, district or industrial, other than natural gas ¦ APOS, U | (1;3;4;5;1) |  | Fuel input, converted to heat output
| heat, district or industrial, other than natural gas | D:Electricity, gas, steam and air conditioning supply/35:Electricity, gas, steam and air conditioning supply/353:Steam and air conditioning supply/3530:Steam and air conditioning supply | 0.016048 | MJ |  |  | log-normal | 0.016048 | 1 |  |  |  | market for heat, district or industrial, other than natural gas ¦ heat, district or industrial, other than natural gas ¦ APOS, U | (1;3;5;5;1)
| heat, district or industrial, other than natural gas | D:Electricity, gas, steam and air conditioning supply/35:Electricity, gas, steam and air conditioning supply/353:Steam and air conditioning supply/3530:Steam and air conditioning supply | 0.1071 | MJ |  |  | log-normal | 0.1071 | 1.1052 |  |  |  | market group for heat, district or industrial, other than natural gas ¦ heat, district or industrial, other than natural gas ¦ APOS, U | (4;3;4;5;3) |  | 50% of Environmental report Honda, 2008
| heat, district or industrial, other than natural gas | D:Electricity, gas, steam and air conditioning supply/35:Electricity, gas, steam and air conditioning supply/353:Steam and air conditioning supply/3530:Steam and air conditioning supply | 0.013358 | MJ |  |  | log-normal | 0.013358 | 1.1713 |  |  |  | heat production, at hard coal industrial furnace 1-10MW ¦ heat, district or industrial, other than natural gas ¦ APOS, U | (1;5;4;5;1) |  | Fuel input, converted to heat output
| heat, district or industrial, other than natural gas | D:Electricity, gas, steam and air conditioning supply/35:Electricity, gas, steam and air conditioning supply/353:Steam and air conditioning supply/3530:Steam and air conditioning supply | 4.7112e-06 | MJ |  |  | log-normal | 4.7112e-06 | 1.0248 |  |  |  | heat production, propane, at industrial furnace >100kW ¦ heat, district or industrial, other than natural gas ¦ APOS, U | (1;3;3;1;1) |  | Amount and activity link based on primary data collected from participating companies.
| heat, district or industrial, other than natural gas | D:Electricity, gas, steam and air conditioning supply/35:Electricity, gas, steam and air conditioning supply/353:Steam and air conditioning supply/3530:Steam and air conditioning supply | 0.00057919 | MJ |  |  | log-normal | 0.00057919 | 1.1519 |  |  |  | heat production, light fuel oil, at industrial furnace 1MW ¦ heat, district or industrial, other than natural gas ¦ APOS, U | (3;4;4;2;1) |  | activity link specifies fuel accoring to survey
| heat, district or industrial, other than natural gas | D:Electricity, gas, steam and air conditioning supply/35:Electricity, gas, steam and air conditioning supply/353:Steam and air conditioning supply/3530:Steam and air conditioning supply | 0.0036518 | MJ |  |  | log-normal | 0.0036518 | 1 |  |  |  | heat production, heavy fuel oil, at industrial furnace 1MW ¦ heat, district or industrial, other than natural gas ¦ APOS, U | (1;1;5;1;1) |  | Reported as kg input of heavy fuel oil (for combustion). Conversion to heat supplied by the combustion of fuel oil based on lower heating value of heavy fuel oil and boiler efficiency (expressed as 1/fuel_use), both taken from ecoinvent reports.
| heat, district or industrial, other than natural gas | D:Electricity, gas, steam and air conditioning supply/35:Electricity, gas, steam and air conditioning supply/353:Steam and air conditioning supply/3530:Steam and air conditioning supply | 0.0094527 | MJ |  |  | log-normal | 0.0094527 | 1.1052 |  |  |  | market for heat, district or industrial, other than natural gas ¦ heat, district or industrial, other than natural gas ¦ APOS, U | (4;3;4;5;3) |  | EcoSpold01Location=RER
| heat, district or industrial, other than natural gas | D:Electricity, gas, steam and air conditioning supply/35:Electricity, gas, steam and air conditioning supply/353:Steam and air conditioning supply/3530:Steam and air conditioning supply | 0.00354 | MJ |  |  | log-normal | 0.00354 | 1.3223 |  |  |  | market for heat, district or industrial, other than natural gas ¦ heat, district or industrial, other than natural gas ¦ APOS, U | (1;3;4;5;2) |  | Heat used for tar impragnation of wooden poles. Corresponds to 371 MJ/ha related to the life time (20 years)
| heat, district or industrial, other than natural gas | D:Electricity, gas, steam and air conditioning supply/35:Electricity, gas, steam and air conditioning supply/353:Steam and air conditioning supply/3530:Steam and air conditioning supply | 0.0040638 | MJ |  |  | log-normal | 0.0040638 | 1.0248 |  |  |  | heat production, heavy fuel oil, at industrial furnace 1MW ¦ heat, district or industrial, other than natural gas ¦ APOS, U | (1;3;3;1;1) |  | Amount and activity link based on primary data collected from participating companies.
| heat, district or industrial, other than natural gas | D:Electricity, gas, steam and air conditioning supply/35:Electricity, gas, steam and air conditioning supply/353:Steam and air conditioning supply/3530:Steam and air conditioning supply | 0.027278 | MJ |  |  | log-normal | 0.027278 | 1.1052 |  |  |  | market group for heat, district or industrial, other than natural gas ¦ heat, district or industrial, other than natural gas ¦ APOS, U | (4;3;4;1;3) |  | EcoSpold01Location=RER
| heat, district or industrial, other than natural gas | D:Electricity, gas, steam and air conditioning supply/35:Electricity, gas, steam and air conditioning supply/353:Steam and air conditioning supply/3530:Steam and air conditioning supply | 0.0053293 | MJ |  |  | log-normal | 0.0053293 | 1.1713 |  |  |  | heat production, wood chips from industry, at furnace 300kW ¦ heat, district or industrial, other than natural gas ¦ APOS, U | (1;3;4;5;1) |  | heat from wood chips
| heat, district or industrial, other than natural gas | D:Electricity, gas, steam and air conditioning supply/35:Electricity, gas, steam and air conditioning supply/353:Steam and air conditioning supply/3530:Steam and air conditioning supply | 0.00023464 | MJ |  |  | log-normal | 0.00023464 | 1.0248 |  |  |  | heat production, light fuel oil, at industrial furnace 1MW ¦ heat, district or industrial, other than natural gas ¦ APOS, U | (1;3;3;1;1) |  | Amount and activity link based on primary data collected from participating companies.
| heat, from steam, in chemical industry | D:Electricity, gas, steam and air conditioning supply/35:Electricity, gas, steam and air conditioning supply/353:Steam and air conditioning supply/3530:Steam and air conditioning supply | 0.024446 | MJ |  |  | log-normal | 0.024446 | 1 |  |  |  | market for heat, from steam, in chemical industry ¦ heat, from steam, in chemical industry ¦ APOS, U | (1;1;4;1;1) |  | The quantity of heat related to1 kg of organic soybean. The mathematical relationship is to put the value in regards to a reference flow of 1kg of tofu.
| heat, from steam, in chemical industry | D:Electricity, gas, steam and air conditioning supply/35:Electricity, gas, steam and air conditioning supply/353:Steam and air conditioning supply/3530:Steam and air conditioning supply | 0.016559 | MJ |  |  | log-normal | 0.016559 | 1 |  |  |  | market for heat, from steam, in chemical industry ¦ heat, from steam, in chemical industry ¦ APOS, U | (1;1;4;1;1) |  | The quantity of heat related to1 kg of organic soybean. The mathematical relationship is to put the value in regards to a reference flow of 1kg of tofu.
| heavy fuel oil | C:Manufacturing/19:Manufacture of coke and refined petroleum products/192:Manufacture of refined petroleum products/1920:Manufacture of refined petroleum products | 0.00065559 | kg | [8 empty] | heavy fuel oil, import from RoW ¦ heavy fuel oil ¦ APOS, U
| heavy fuel oil | C:Manufacturing/19:Manufacture of coke and refined petroleum products/192:Manufacture of refined petroleum products/1920:Manufacture of refined petroleum products | 0.0066247 | kg | [8 empty] | heavy fuel oil production, petroleum refinery operation ¦ heavy fuel oil ¦ APOS, U
| heavy fuel oil | C:Manufacturing/19:Manufacture of coke and refined petroleum products/192:Manufacture of refined petroleum products/1920:Manufacture of refined petroleum products | 0.0097406 | kg | [8 empty] | heavy fuel oil production, petroleum refinery operation ¦ heavy fuel oil ¦ APOS, U
| heavy fuel oil | C:Manufacturing/19:Manufacture of coke and refined petroleum products/192:Manufacture of refined petroleum products/1920:Manufacture of refined petroleum products | 0.00018676 | kg |  |  | log-normal | 0.00018676 | 1.0248 |  |  |  | market for heavy fuel oil ¦ heavy fuel oil ¦ APOS, U | (1;3;3;1;1) |  | Amount based on primary data collected from participating companies.
| heavy fuel oil | C:Manufacturing/19:Manufacture of coke and refined petroleum products/192:Manufacture of refined petroleum products/1920:Manufacture of refined petroleum products | 1.7066e-05 | kg | [8 empty] | heavy fuel oil, import from RoW ¦ heavy fuel oil ¦ APOS, U
| heavy fuel oil | C:Manufacturing/19:Manufacture of coke and refined petroleum products/192:Manufacture of refined petroleum products/1920:Manufacture of refined petroleum products | 0.00092132 | kg |  |  | log-normal | 0.00092132 | 1.0248 |  |  |  | market for heavy fuel oil ¦ heavy fuel oil ¦ APOS, U | (1;3;3;1;1) |  | Amount based on primary data collected from participating companies.
| heavy fuel oil | C:Manufacturing/19:Manufacture of coke and refined petroleum products/192:Manufacture of refined petroleum products/1920:Manufacture of refined petroleum products | 0.0095159 | kg | [8 empty] | heavy fuel oil production, petroleum refinery operation ¦ heavy fuel oil ¦ APOS, U
| heavy fuel oil | C:Manufacturing/19:Manufacture of coke and refined petroleum products/192:Manufacture of refined petroleum products/1920:Manufacture of refined petroleum products | 0.0097577 | kg | [8 empty] | petroleum refinery operation ¦ heavy fuel oil ¦ APOS, U
| heavy fuel oil | C:Manufacturing/19:Manufacture of coke and refined petroleum products/192:Manufacture of refined petroleum products/1920:Manufacture of refined petroleum products | 0.0035668 | kg |  |  | log-normal | 0.0035668 | 2.2394 |  |  |  | market for heavy fuel oil ¦ heavy fuel oil ¦ APOS, U | (1;1;5;1;1) |  | estimation
| heavy fuel oil | C:Manufacturing/19:Manufacture of coke and refined petroleum products/192:Manufacture of refined petroleum products/1920:Manufacture of refined petroleum products | 0.31368 | kg |  |  | log-normal | 0.31368 | 1.0248 |  |  |  | market for heavy fuel oil ¦ heavy fuel oil ¦ APOS, U | (1;3;3;1;1) |  | Amount based on primary data collected from participating companies.
| heavy fuel oil | C:Manufacturing/19:Manufacture of coke and refined petroleum products/192:Manufacture of refined petroleum products/1920:Manufacture of refined petroleum products | 0.0049493 | kg |  |  | log-normal | 0.0049493 | 1.0248 |  |  |  | market for heavy fuel oil ¦ heavy fuel oil ¦ APOS, U | (1;3;3;1;1) |  | Amount based on primary data collected from participating companies.
| heavy fuel oil | C:Manufacturing/19:Manufacture of coke and refined petroleum products/192:Manufacture of refined petroleum products/1920:Manufacture of refined petroleum products | 0.017499 | kg |  |  | log-normal | 0.017499 | 1.0248 |  |  |  | market for heavy fuel oil ¦ heavy fuel oil ¦ APOS, U | (1;3;3;1;1) |  | Amount based on primary data collected from participating companies.
| heavy fuel oil | C:Manufacturing/19:Manufacture of coke and refined petroleum products/192:Manufacture of refined petroleum products/1920:Manufacture of refined petroleum products | 0.0024774 | kg | [8 empty] | synthetic fuel production, from coal, high temperature Fisher-Tropsch operations ¦ heavy fuel oil ¦ APOS, U
| heavy fuel oil | C:Manufacturing/19:Manufacture of coke and refined petroleum products/192:Manufacture of refined petroleum products/1920:Manufacture of refined petroleum products | 0.00013685 | kg |  |  | log-normal | 0.00013685 | 1.0248 |  |  |  | market group for heavy fuel oil ¦ heavy fuel oil ¦ APOS, U | (1;3;3;1;1) |  | Amount based on primary data collected from participating companies.
| heavy fuel oil | C:Manufacturing/19:Manufacture of coke and refined petroleum products/192:Manufacture of refined petroleum products/1920:Manufacture of refined petroleum products | 0.0097577 | kg | [8 empty] | heavy fuel oil production, petroleum refinery operation ¦ heavy fuel oil ¦ APOS, U
| heavy fuel oil | C:Manufacturing/19:Manufacture of coke and refined petroleum products/192:Manufacture of refined petroleum products/1920:Manufacture of refined petroleum products | 0.0042167 | kg |  |  | log-normal | 0.0042167 | 1.0248 |  |  |  | market for heavy fuel oil ¦ heavy fuel oil ¦ APOS, U | (1;3;3;1;1) |  | Amount based on primary data collected from participating companies.
| heavy fuel oil | C:Manufacturing/19:Manufacture of coke and refined petroleum products/192:Manufacture of refined petroleum products/1920:Manufacture of refined petroleum products | 0.00024183 | kg | [8 empty] | heavy fuel oil, import from RoW ¦ heavy fuel oil ¦ APOS, U
| heavy fuel oil | C:Manufacturing/19:Manufacture of coke and refined petroleum products/192:Manufacture of refined petroleum products/1920:Manufacture of refined petroleum products | 0.16197 | kg |  |  | log-normal | 0.16197 | 1.0248 |  |  |  | market for heavy fuel oil ¦ heavy fuel oil ¦ APOS, U | (1;3;3;1;1) |  | Amount and activity link based on primary data collected from participating companies. Emissions from fuel combustion included in dataset.
| heavy water | C:Manufacturing/20:Manufacture of chemicals and chemical products/202:Manufacture of other chemical products/2029:Manufacture of other chemical products n.e.c. | 1.2263e-07 | kg |  |  | log-normal | 1.2263e-07 | 1.0248 |  |  |  | market for heavy water ¦ heavy water ¦ APOS, U | (2;4;3;3;2) |  | Estimated value. Measured/calculated value for Quebec is extrapolated for GLO.
| helium | C:Manufacturing/20:Manufacture of chemicals and chemical products/201:Manufacture of basic chemicals, fertilizers and nitrogen compounds, plastics/2011:Manufacture of basic chemicals | 5.1287e-07 | kg |  |  | log-normal | 5.1287e-07 | 1.0248 |  |  |  | market for helium ¦ helium ¦ APOS, U | (2;4;3;3;2) |  | Estimated value. Measured/calculated value for Quebec is extrapolated for GLO.
| heptane | C:Manufacturing/19:Manufacture of coke and refined petroleum products/192:Manufacture of refined petroleum products/1920:Manufacture of refined petroleum products | 7.7918e-06 | kg |  |  | log-normal | 7.7918e-06 | 1 |  |  |  | market for heptane ¦ heptane ¦ APOS, U | (1;3;5;3;1) |  | EcoSpold01Location=RER
| hexafluoroethane | C:Manufacturing/20:Manufacture of chemicals and chemical products/201:Manufacture of basic chemicals, fertilizers and nitrogen compounds, plastics/2011:Manufacture of basic chemicals | 4.4824e-05 | kg |  |  | log-normal | 4.4824e-05 | 1.1519 |  |  |  | market for hexafluoroethane ¦ hexafluoroethane ¦ APOS, U | (2;4;5;3;3) |  | EcoSpold01Location=GLO
| hexamethyldisilazane | C:Manufacturing/20:Manufacture of chemicals and chemical products/201:Manufacture of basic chemicals, fertilizers and nitrogen compounds, plastics/2011:Manufacture of basic chemicals | 8.8255e-07 | kg |  |  | log-normal | 8.8255e-07 | 1 |  |  |  | market for hexamethyldisilazane ¦ hexamethyldisilazane ¦ APOS, U | (1;3;5;5;1) |  | EcoSpold01Location=GLO
| hexane | C:Manufacturing/19:Manufacture of coke and refined petroleum products/192:Manufacture of refined petroleum products/1920:Manufacture of refined petroleum products | 1.12e-05 | kg |  |  | log-normal | 1.12e-05 | 1.0248 |  |  |  | market for hexane ¦ hexane ¦ APOS, U | (2;2;4;5;5) |  | EcoSpold01Location=RER
| hoeing | A:Agriculture, forestry and fishing/01:Crop and animal production, hunting and related service activities/016:Support activities to agriculture and post-harvest crop activities/0161:Support activities for crop production | 7.8017e-07 | ha |  |  | log-normal | 7.8017e-07 | 1 |  |  |  | hoeing ¦ hoeing ¦ APOS, U | (2;1;5;1;1) |  | See chapter 'Yields and Inputs of Arable Crop Production' in '01_crop production - yields & inputs CH & Europe_v1.0.pdf', section 'AGRICULTURAL PRODUCTION IN SWITZERLAND' - pdf-document on the dedicated talk page of ecoinvent (www.ecoinvent.org/documentation) This exchange has an activity link directly to the producing activity because the product is primarily consumed in the same geographical area where it is produced.
| hoeing | A:Agriculture, forestry and fishing/01:Crop and animal production, hunting and related service activities/016:Support activities to agriculture and post-harvest crop activities/0161:Support activities for crop production | 1.3113e-06 | ha |  |  | log-normal | 1.3113e-06 | 1.0248 |  |  |  | market for hoeing ¦ hoeing ¦ APOS, U | (2;1;5;1;1) |  | One pass.
| hot rolling, steel | C:Manufacturing/24:Manufacture of basic metals/241:Manufacture of basic iron and steel/2410:Manufacture of basic iron and steel | 4.884e-07 | kg |  |  | log-normal | 4.884e-07 | 1 |  |  |  | market for hot rolling, steel ¦ hot rolling, steel ¦ APOS, U | (1;1;4;1;1) |  | Measured value. Proxy for anodes production. Includes the amount of new metal and metal in the recycled anodes.
| hot water tank factory | F:Construction/41:Construction of buildings/410:Construction of buildings/4100:Construction of buildings | 6.5483e-13 | Item(s) |  |  | log-normal | 6.5483e-13 | 1.7293 |  |  |  | market for hot water tank factory ¦ hot water tank factory ¦ APOS, U | (5;5;4;5;5) |  | Value copied from the dataset "pump production, 40W, CH" (accessed on the 2017-11-14).
| hydrazine | C:Manufacturing/20:Manufacture of chemicals and chemical products/201:Manufacture of basic chemicals, fertilizers and nitrogen compounds, plastics/2011:Manufacture of basic chemicals | 4.7126e-09 | kg |  |  | log-normal | 4.7126e-09 | 1.0248 |  |  |  | market for hydrazine ¦ hydrazine ¦ APOS, U | (2;4;3;3;2) |  | Estimated value. Measured/calculated value for Quebec is extrapolated for GLO.
| hydrazine | C:Manufacturing/20:Manufacture of chemicals and chemical products/201:Manufacture of basic chemicals, fertilizers and nitrogen compounds, plastics/2011:Manufacture of basic chemicals | 7.8075e-08 | kg |  |  | log-normal | 7.8075e-08 | 1.0248 |  |  |  | market for hydrazine ¦ hydrazine ¦ APOS, U | (2;4;3;3;2) |  | Estimated value. Measured/calculated value for Quebec is extrapolated for GLO.
| hydrochloric acid, without water, in 30% solution state | C:Manufacturing/20:Manufacture of chemicals and chemical products/201:Manufacture of basic chemicals, fertilizers and nitrogen compounds, plastics/2011:Manufacture of basic chemicals | 0.0017398 | kg |  |  | log-normal | 0.0017398 | 1.0248 |  |  |  | market for hydrochloric acid, without water, in 30% solution state ¦ hydrochloric acid, without water, in 30% solution state ¦ APOS, U | (1;3;3;1;1) |  | Amount based on primary data collected from participating companies.
| hydrochloric acid, without water, in 30% solution state | C:Manufacturing/20:Manufacture of chemicals and chemical products/201:Manufacture of basic chemicals, fertilizers and nitrogen compounds, plastics/2011:Manufacture of basic chemicals | 3.5056e-05 | kg |  |  | log-normal | 3.5056e-05 | 1.0248 |  |  |  | market for hydrochloric acid, without water, in 30% solution state ¦ hydrochloric acid, without water, in 30% solution state ¦ APOS, U | (1;3;5;1;1) |  | Not reported in EAA (2008). Inherited form Althaus (2009).
| hydrogen cyanide | C:Manufacturing/20:Manufacture of chemicals and chemical products/201:Manufacture of basic chemicals, fertilizers and nitrogen compounds, plastics/2011:Manufacture of basic chemicals | 7.479e-08 | kg |  |  | log-normal | 7.479e-08 | 1.0248 |  |  |  | market for hydrogen cyanide ¦ hydrogen cyanide ¦ APOS, U | (1;3;3;1;1) |  | Amount and activity link based on primary data collected from participating companies.
| hydrogen cyanide | C:Manufacturing/20:Manufacture of chemicals and chemical products/201:Manufacture of basic chemicals, fertilizers and nitrogen compounds, plastics/2011:Manufacture of basic chemicals | 3.3996e-08 | kg |  |  | log-normal | 3.3996e-08 | 1.0248 |  |  |  | market for hydrogen cyanide ¦ hydrogen cyanide ¦ APOS, U | (1;3;3;1;1) |  | Amount and activity link based on primary data collected from participating companies.
| hydrogen fluoride | B:Mining and quarrying/07:Mining of metal ores/072:Mining of non-ferrous metal ores/0729:Mining of other non-ferrous metal ores | 5.3603e-05 | kg |  |  | log-normal | 5.3603e-05 | 1.3029 |  |  |  | market for hydrogen fluoride ¦ hydrogen fluoride ¦ APOS, U | (1;1;5;5;1) |  | EcoSpold01Location=GLO
| hydrogen peroxide, without water, in 50% solution state | C:Manufacturing/20:Manufacture of chemicals and chemical products/201:Manufacture of basic chemicals, fertilizers and nitrogen compounds, plastics/2011:Manufacture of basic chemicals | 0.00033493 | kg |  |  | log-normal | 0.00033493 | 1.0248 |  |  |  | market for hydrogen peroxide, without water, in 50% solution state ¦ hydrogen peroxide, without water, in 50% solution state ¦ APOS, U | (1;3;3;1;1) |  | Amount based on primary data collected from participating companies.
| hydrogen peroxide, without water, in 50% solution state | C:Manufacturing/20:Manufacture of chemicals and chemical products/201:Manufacture of basic chemicals, fertilizers and nitrogen compounds, plastics/2011:Manufacture of basic chemicals | 0.00076276 | kg |  |  | log-normal | 0.00076276 | 1 |  |  |  | market for hydrogen peroxide, without water, in 50% solution state ¦ hydrogen peroxide, without water, in 50% solution state ¦ APOS, U | (1;1;4;1;1) |  | Measured value. Reported as 50% solution. Amount as been multiplied by concentration in order to have the active ingredient only.
| hydrogen, liquid | C:Manufacturing/19:Manufacture of coke and refined petroleum products/192:Manufacture of refined petroleum products/1920:Manufacture of refined petroleum products | 3.7936e-06 | kg |  |  | log-normal | 3.7936e-06 | 1.0248 |  |  |  | market for hydrogen, liquid ¦ hydrogen, liquid ¦ APOS, U | (1;3;3;1;1) |  | Amount based on primary data collected from participating companies.
| hydrogen, liquid | C:Manufacturing/19:Manufacture of coke and refined petroleum products/192:Manufacture of refined petroleum products/1920:Manufacture of refined petroleum products | 0.00020349 | kg |  |  | log-normal | 0.00020349 | 1.0248 |  |  |  | market for hydrogen, liquid ¦ hydrogen, liquid ¦ APOS, U | (2;4;3;3;2) |  | Estimated value. Measured/calculated value for Quebec is extrapolated for GLO.
| iceberg lettuce | A:Agriculture, forestry and fishing/01:Crop and animal production, hunting and related service activities/011:Growing of non-perennial crops/0113:Growing of vegetables and melons, roots and tubers | 0.00013447 | kg |  |  | log-normal | 0.00013447 | 1.0248 |  |  |  | market for iceberg lettuce ¦ iceberg lettuce ¦ APOS, U | (4;5;4;2;3) |  | Estimated value based on literature (FAO, Gustavsson, 2011). Compensation for product loss
| iceberg lettuce | A:Agriculture, forestry and fishing/01:Crop and animal production, hunting and related service activities/011:Growing of non-perennial crops/0113:Growing of vegetables and melons, roots and tubers | 0.0011206 | kg | [8 empty] | iceberg lettuce production ¦ iceberg lettuce ¦ APOS, U
| indium | C:Manufacturing/20:Manufacture of chemicals and chemical products/201:Manufacture of basic chemicals, fertilizers and nitrogen compounds, plastics/2011:Manufacture of basic chemicals | 4.3127e-09 | kg |  |  | log-normal | 4.3127e-09 | 1.1052 |  |  |  | market for indium ¦ indium ¦ APOS, U | (3;4;5;1;3) |  | Indium tin oxide, amount less than 0.05%
| inductor, miniature radio frequency chip | C:Manufacturing/26:Manufacture of computer, electronic and optical products/261:Manufacture of electronic components and boards/2610:Manufacture of electronic components and boards | 2.788e-09 | kg |  |  | log-normal | 2.788e-09 | 1.0248 |  |  |  | market for inductor, miniature radio frequency chip ¦ inductor, miniature radio frequency chip ¦ APOS, U | (2;4;4;5;2) |  | Literature Value. Represents coils.
| inductor, ring core choke type | C:Manufacturing/26:Manufacture of computer, electronic and optical products/261:Manufacture of electronic components and boards/2610:Manufacture of electronic components and boards | 1.8627e-05 | kg |  |  | log-normal | 1.8627e-05 | 1.0248 |  |  |  | market for inductor, ring core choke type ¦ inductor, ring core choke type ¦ APOS, U | (1;4;5;5;3) |  | Literature Value.
| industrial furnace, 1MW, oil | C:Manufacturing/28:Manufacture of machinery and equipment n.e.c./281:Manufacture of general-purpose machinery/2815:Manufacture of ovens, furnaces and furnace burners | 3.5609e-10 | Item(s) |  |  | log-normal | 3.5609e-10 | 1.7293 |  |  |  | market for industrial furnace, 1MW, oil ¦ industrial furnace, 1MW, oil ¦ APOS, U | (4;5;5;3;4) |  | Estimation based on data of external fuel inputs and emission factors from corresponding fuel combustion ecoinvent datasets (see comment "Extrapolations")
| industrial furnace, natural gas | C:Manufacturing/28:Manufacture of machinery and equipment n.e.c./281:Manufacture of general-purpose machinery/2815:Manufacture of ovens, furnaces and furnace burners | 1.9827e-09 | Item(s) |  |  | log-normal | 1.9827e-09 | 1.2214 |  |  |  | market for industrial furnace, natural gas ¦ industrial furnace, natural gas ¦ APOS, U | (4;5;5;3;4) |  | Estimation based on data of external fuel inputs and emission factors from corresponding fuel combustion ecoinvent datasets (see comment "Extrapolations")
| industrial machine, heavy, unspecified | C:Manufacturing/28:Manufacture of machinery and equipment n.e.c./282:Manufacture of special-purpose machinery/2824:Manufacture of machinery for mining, quarrying and construction | 3.3805e-05 | kg |  |  | log-normal | 3.3805e-05 | 1.0248 |  |  |  | market for industrial machine, heavy, unspecified ¦ industrial machine, heavy, unspecified ¦ APOS, U | (1;1;4;1;1) |  | Estimate value: Weight of offset printing equipment given by one of the companies indicating main material steal and furhter materials aluminium, rubber and electronics. Assumption comparable equipment weight in other companies and similar production as for industrial machines.
| industrial machine, heavy, unspecified | C:Manufacturing/28:Manufacture of machinery and equipment n.e.c./282:Manufacture of special-purpose machinery/2824:Manufacture of machinery for mining, quarrying and construction | 3.7035e-05 | kg |  |  | log-normal | 3.7035e-05 | 1.0248 |  |  |  | market for industrial machine, heavy, unspecified ¦ industrial machine, heavy, unspecified ¦ APOS, U | (5;3;4;3;1) |  | Estimate value: Weight of offset printing equipment given by one of the companies indicating main material steal and furhter materials aluminium, rubber and electronics. Assumption comparable equipment weight in other companies and similar production as for industrial machines.
| infrastructure, for regional distribution of oil product | F:Construction/42:Civil engineering/429:Construction of other civil engineering projects/4290:Construction of other civil engineering projects | 8.648e-12 | Item(s) |  |  | log-normal | 8.648e-12 | 1.7293 |  |  |  | infrastructure construction, for regional distribution of oil product ¦ infrastructure, for regional distribution of oil product ¦ APOS, U | (3;5;5;3;1) |  | Calculation;activityLink introduced to establish a direct link to the corresponding regional supply of this product
| infrastructure, for regional distribution of oil product | F:Construction/42:Civil engineering/429:Construction of other civil engineering projects/4290:Construction of other civil engineering projects | 2.5834e-11 | Item(s) |  |  | log-normal | 2.5834e-11 | 1.7293 |  |  |  | market for infrastructure, for regional distribution of oil product ¦ infrastructure, for regional distribution of oil product ¦ APOS, U | (3;5;5;5;1) |  | Comment found in the corresponding dataset for Europe without Switzerland in ecoinvent v3.4 (2017): Calculation
| injection moulding | C:Manufacturing/22:Manufacture of rubber and plastics products/222:Manufacture of plastics products/2220:Manufacture of plastics products | 0.00014396 | kg |  |  | log-normal | 0.00014396 | 1.2214 |  |  |  | injection moulding ¦ injection moulding ¦ APOS, U | (4;2;4;1;4) |  | Assumption
| injection moulding | C:Manufacturing/22:Manufacture of rubber and plastics products/222:Manufacture of plastics products/2220:Manufacture of plastics products | 0.00052556 | kg |  |  | log-normal | 0.00052556 | 1.0248 |  |  |  | market for injection moulding ¦ injection moulding ¦ APOS, U | (2;4;4;5;2) |  | Literature Value. Service representing the processing of plastic.
| inorganic nitrogen fertiliser, as N | A:Agriculture, forestry and fishing/01:Crop and animal production, hunting and related service activities/016:Support activities to agriculture and post-harvest crop activities/0161:Support activities for crop production | 5.4707e-08 | kg |  |  | log-normal | 5.4707e-08 | 1 |  |  |  | market for inorganic nitrogen fertiliser, as N ¦ inorganic nitrogen fertiliser, as N ¦ APOS, U | (2;1;5;1;1) |  | EcoSpold01Location=RER
| inorganic nitrogen fertiliser, as N | A:Agriculture, forestry and fishing/01:Crop and animal production, hunting and related service activities/016:Support activities to agriculture and post-harvest crop activities/0161:Support activities for crop production | 4.5675e-07 | kg |  |  | log-normal | 4.5675e-07 | 1 |  |  |  | market for inorganic nitrogen fertiliser, as N ¦ inorganic nitrogen fertiliser, as N ¦ APOS, U | (2;1;5;1;1) |  | EcoSpold01Location=RER
| inorganic nitrogen fertiliser, as N | A:Agriculture, forestry and fishing/01:Crop and animal production, hunting and related service activities/016:Support activities to agriculture and post-harvest crop activities/0161:Support activities for crop production | 4.6861e-07 | kg |  |  | log-normal | 4.6861e-07 | 1 |  |  |  | market for inorganic nitrogen fertiliser, as N ¦ inorganic nitrogen fertiliser, as N ¦ APOS, U | (2;1;5;1;1) |  | EcoSpold01Location=RER
| inorganic nitrogen fertiliser, as N | A:Agriculture, forestry and fishing/01:Crop and animal production, hunting and related service activities/016:Support activities to agriculture and post-harvest crop activities/0161:Support activities for crop production | 2.6063e-06 | kg |  |  | log-normal | 2.6063e-06 | 1 |  |  |  | market for inorganic nitrogen fertiliser, as N ¦ inorganic nitrogen fertiliser, as N ¦ APOS, U | (2;1;5;1;1) |  | EcoSpold01Location=RER
| inorganic nitrogen fertiliser, as N | A:Agriculture, forestry and fishing/01:Crop and animal production, hunting and related service activities/016:Support activities to agriculture and post-harvest crop activities/0161:Support activities for crop production | 9.5268e-07 | kg |  |  | log-normal | 9.5268e-07 | 1.1052 |  |  |  | market for inorganic nitrogen fertiliser, as N ¦ inorganic nitrogen fertiliser, as N ¦ APOS, U | (2;3;5;5;1) |  | EcoSpold01Location=RER
| inorganic nitrogen fertiliser, as N | A:Agriculture, forestry and fishing/01:Crop and animal production, hunting and related service activities/016:Support activities to agriculture and post-harvest crop activities/0161:Support activities for crop production | 4.6654e-07 | kg |  |  | log-normal | 4.6654e-07 | 1 |  |  |  | market for inorganic nitrogen fertiliser, as N ¦ inorganic nitrogen fertiliser, as N ¦ APOS, U | (2;1;5;1;1) |  | EcoSpold01Location=RER
| inorganic nitrogen fertiliser, as N | A:Agriculture, forestry and fishing/01:Crop and animal production, hunting and related service activities/016:Support activities to agriculture and post-harvest crop activities/0161:Support activities for crop production | 6.6802e-09 | kg |  |  | log-normal | 6.6802e-09 | 1 |  |  |  | market for inorganic nitrogen fertiliser, as N ¦ inorganic nitrogen fertiliser, as N ¦ APOS, U | (2;1;5;1;1) |  | EcoSpold01Location=RER
| inorganic nitrogen fertiliser, as N | A:Agriculture, forestry and fishing/01:Crop and animal production, hunting and related service activities/016:Support activities to agriculture and post-harvest crop activities/0161:Support activities for crop production | 1.2014e-07 | kg |  |  | log-normal | 1.2014e-07 | 1 |  |  |  | market for inorganic nitrogen fertiliser, as N ¦ inorganic nitrogen fertiliser, as N ¦ APOS, U | (2;1;5;1;1) |  | EcoSpold01Location=RER
| inorganic nitrogen fertiliser, as N | A:Agriculture, forestry and fishing/01:Crop and animal production, hunting and related service activities/016:Support activities to agriculture and post-harvest crop activities/0161:Support activities for crop production | 1.39e-06 | kg |  |  | log-normal | 1.39e-06 | 1 |  |  |  | market for inorganic nitrogen fertiliser, as N ¦ inorganic nitrogen fertiliser, as N ¦ APOS, U | (2;1;5;1;1) |  | EcoSpold01Location=RER
| inorganic nitrogen fertiliser, as N | A:Agriculture, forestry and fishing/01:Crop and animal production, hunting and related service activities/016:Support activities to agriculture and post-harvest crop activities/0161:Support activities for crop production | 4.8319e-07 | kg |  |  | log-normal | 4.8319e-07 | 1 |  |  |  | market for inorganic nitrogen fertiliser, as N ¦ inorganic nitrogen fertiliser, as N ¦ APOS, U | (2;1;5;1;1) |  | EcoSpold01Location=RER
| inorganic nitrogen fertiliser, as N | A:Agriculture, forestry and fishing/01:Crop and animal production, hunting and related service activities/016:Support activities to agriculture and post-harvest crop activities/0161:Support activities for crop production | 5.2997e-07 | kg |  |  | log-normal | 5.2997e-07 | 1 |  |  |  | market for inorganic nitrogen fertiliser, as N ¦ inorganic nitrogen fertiliser, as N ¦ APOS, U | (2;1;5;1;1) |  | EcoSpold01Location=RER
| inorganic nitrogen fertiliser, as N | A:Agriculture, forestry and fishing/01:Crop and animal production, hunting and related service activities/016:Support activities to agriculture and post-harvest crop activities/0161:Support activities for crop production | 6.6632e-05 | kg |  |  | log-normal | 6.6632e-05 | 1.4049 |  |  |  | market for inorganic nitrogen fertiliser, as N ¦ inorganic nitrogen fertiliser, as N ¦ APOS, U | (2;1;3;1;1) |  | Calculated based on literature values or expert estimation: The total amount of nutrient (Personal written communication, FNC., 2015) multiplied by the share of fertiliser type (Personal written communication, FNC., 2015). See supporting documentation 'WFLDB-Documentation.pdf' chapter 'Fertiliser application' for L3 and L4 data (https://ecoquery.ecoinvent.org/File/Reports). Corresponds to 24.2 kg/ha
| inorganic nitrogen fertiliser, as N | A:Agriculture, forestry and fishing/01:Crop and animal production, hunting and related service activities/016:Support activities to agriculture and post-harvest crop activities/0161:Support activities for crop production | 4.7464e-08 | kg |  |  | log-normal | 4.7464e-08 | 1 |  |  |  | market for inorganic nitrogen fertiliser, as N ¦ inorganic nitrogen fertiliser, as N ¦ APOS, U | (2;1;5;1;1) |  | EcoSpold01Location=RER
| inorganic nitrogen fertiliser, as N | A:Agriculture, forestry and fishing/01:Crop and animal production, hunting and related service activities/016:Support activities to agriculture and post-harvest crop activities/0161:Support activities for crop production | 0.0010015 | kg |  |  | log-normal | 0.0010015 | 1.4049 |  |  |  | market for inorganic nitrogen fertiliser, as N ¦ inorganic nitrogen fertiliser, as N ¦ APOS, U | (2;1;3;1;1) |  | Calculated based on literature values or expert estimation: The total amount of nutrient (Personal written communication, Herma Mulder, Nedcoffee., 2014) multiplied by the share of fertiliser type (Personal written communication, Herma Mulder, Nedcoffee., 2014). See supporting documentation 'WFLDB-Documentation.pdf' chapter 'Fertiliser application' for L3 and L4 data (https://ecoquery.ecoinvent.org/File/Reports). Corresponds to 300.0 kg/ha
| inorganic nitrogen fertiliser, as N | A:Agriculture, forestry and fishing/01:Crop and animal production, hunting and related service activities/016:Support activities to agriculture and post-harvest crop activities/0161:Support activities for crop production | 2.5491e-06 | kg |  |  | log-normal | 2.5491e-06 | 1 |  |  |  | market for inorganic nitrogen fertiliser, as N ¦ inorganic nitrogen fertiliser, as N ¦ APOS, U | (2;1;5;1;1) |  | EcoSpold01Location=RER
| inorganic nitrogen fertiliser, as N | A:Agriculture, forestry and fishing/01:Crop and animal production, hunting and related service activities/016:Support activities to agriculture and post-harvest crop activities/0161:Support activities for crop production | 1.1531e-07 | kg |  |  | log-normal | 1.1531e-07 | 1 |  |  |  | market for inorganic nitrogen fertiliser, as N ¦ inorganic nitrogen fertiliser, as N ¦ APOS, U | (2;1;5;1;1) |  | EcoSpold01Location=RER
| inorganic nitrogen fertiliser, as N | A:Agriculture, forestry and fishing/01:Crop and animal production, hunting and related service activities/016:Support activities to agriculture and post-harvest crop activities/0161:Support activities for crop production | 9.6547e-09 | kg |  |  | log-normal | 9.6547e-09 | 1 |  |  |  | market for inorganic nitrogen fertiliser, as N ¦ inorganic nitrogen fertiliser, as N ¦ APOS, U | (2;1;5;1;1) |  | EcoSpold01Location=RER
| inorganic nitrogen fertiliser, as N | A:Agriculture, forestry and fishing/01:Crop and animal production, hunting and related service activities/016:Support activities to agriculture and post-harvest crop activities/0161:Support activities for crop production | 8.278e-08 | kg |  |  | log-normal | 8.278e-08 | 1 |  |  |  | market for inorganic nitrogen fertiliser, as N ¦ inorganic nitrogen fertiliser, as N ¦ APOS, U | (2;1;5;1;1) |  | EcoSpold01Location=RER
| inorganic nitrogen fertiliser, as N | A:Agriculture, forestry and fishing/01:Crop and animal production, hunting and related service activities/016:Support activities to agriculture and post-harvest crop activities/0161:Support activities for crop production | 1.0662e-08 | kg |  |  | log-normal | 1.0662e-08 | 1 |  |  |  | market for inorganic nitrogen fertiliser, as N ¦ inorganic nitrogen fertiliser, as N ¦ APOS, U | (2;1;5;1;1) |  | EcoSpold01Location=RER
| inorganic nitrogen fertiliser, as N | A:Agriculture, forestry and fishing/01:Crop and animal production, hunting and related service activities/016:Support activities to agriculture and post-harvest crop activities/0161:Support activities for crop production | 3.2392e-09 | kg |  |  | log-normal | 3.2392e-09 | 1 |  |  |  | market for inorganic nitrogen fertiliser, as N ¦ inorganic nitrogen fertiliser, as N ¦ APOS, U | (2;1;5;1;1) |  | EcoSpold01Location=RER
| inorganic nitrogen fertiliser, as N | A:Agriculture, forestry and fishing/01:Crop and animal production, hunting and related service activities/016:Support activities to agriculture and post-harvest crop activities/0161:Support activities for crop production | 1.674e-07 | kg |  |  | log-normal | 1.674e-07 | 1 |  |  |  | market for inorganic nitrogen fertiliser, as N ¦ inorganic nitrogen fertiliser, as N ¦ APOS, U | (2;1;5;1;1) |  | EcoSpold01Location=RER
| inorganic nitrogen fertiliser, as N | A:Agriculture, forestry and fishing/01:Crop and animal production, hunting and related service activities/016:Support activities to agriculture and post-harvest crop activities/0161:Support activities for crop production | 3.6432e-07 | kg |  |  | log-normal | 3.6432e-07 | 1 |  |  |  | market for inorganic nitrogen fertiliser, as N ¦ inorganic nitrogen fertiliser, as N ¦ APOS, U | (2;1;5;1;1) |  | EcoSpold01Location=RER
| inorganic nitrogen fertiliser, as N | A:Agriculture, forestry and fishing/01:Crop and animal production, hunting and related service activities/016:Support activities to agriculture and post-harvest crop activities/0161:Support activities for crop production | 1.1744e-06 | kg |  |  | log-normal | 1.1744e-06 | 1 |  |  |  | market for inorganic nitrogen fertiliser, as N ¦ inorganic nitrogen fertiliser, as N ¦ APOS, U | (2;1;5;1;1) |  | EcoSpold01Location=RER
| inorganic nitrogen fertiliser, as N | A:Agriculture, forestry and fishing/01:Crop and animal production, hunting and related service activities/016:Support activities to agriculture and post-harvest crop activities/0161:Support activities for crop production | 5.6147e-08 | kg |  |  | log-normal | 5.6147e-08 | 1 |  |  |  | market for inorganic nitrogen fertiliser, as N ¦ inorganic nitrogen fertiliser, as N ¦ APOS, U | (2;1;5;1;1) |  | EcoSpold01Location=RER
| inorganic nitrogen fertiliser, as N | A:Agriculture, forestry and fishing/01:Crop and animal production, hunting and related service activities/016:Support activities to agriculture and post-harvest crop activities/0161:Support activities for crop production | 9.6704e-07 | kg |  |  | log-normal | 9.6704e-07 | 1 |  |  |  | market for inorganic nitrogen fertiliser, as N ¦ inorganic nitrogen fertiliser, as N ¦ APOS, U | (2;1;5;1;1) |  | EcoSpold01Location=RER
| inorganic nitrogen fertiliser, as N | A:Agriculture, forestry and fishing/01:Crop and animal production, hunting and related service activities/016:Support activities to agriculture and post-harvest crop activities/0161:Support activities for crop production | 9.0609e-08 | kg |  |  | log-normal | 9.0609e-08 | 1 |  |  |  | market for inorganic nitrogen fertiliser, as N ¦ inorganic nitrogen fertiliser, as N ¦ APOS, U | (2;1;5;1;1) |  | EcoSpold01Location=RER
| inorganic nitrogen fertiliser, as N | A:Agriculture, forestry and fishing/01:Crop and animal production, hunting and related service activities/016:Support activities to agriculture and post-harvest crop activities/0161:Support activities for crop production | 1.2538e-05 | kg |  |  | log-normal | 1.2538e-05 | 1.1519 |  |  |  | market for inorganic nitrogen fertiliser, as N ¦ inorganic nitrogen fertiliser, as N ¦ APOS, U | (2;4;5;5;3) |  | Etha+ project Alcosuisse, industrial data
| inorganic nitrogen fertiliser, as N | A:Agriculture, forestry and fishing/01:Crop and animal production, hunting and related service activities/016:Support activities to agriculture and post-harvest crop activities/0161:Support activities for crop production | 3.898e-05 | kg | [8 empty] | market for inorganic nitrogen fertiliser, as N ¦ inorganic nitrogen fertiliser, as N ¦ APOS, U |  |  | Calculated based on literature values or expert estimation: The total amount of nutrient (Personal written communication, Herma Mulder, Nedcoffee., 2014) multiplied by the share of fertiliser type (Personal written communication, Herma Mulder, Nedcoffee., 2014). See supporting documentation 'WFLDB-Documentation.pdf' chapter 'Fertiliser application' for L3 and L4 data (https://ecoquery.ecoinvent.org/File/Reports). Corresponds to 116.0 kg/ha
| inorganic nitrogen fertiliser, as N | A:Agriculture, forestry and fishing/01:Crop and animal production, hunting and related service activities/016:Support activities to agriculture and post-harvest crop activities/0161:Support activities for crop production | 3.2802e-05 | kg |  |  | log-normal | 3.2802e-05 | 1.4049 |  |  |  | market for inorganic nitrogen fertiliser, as N ¦ inorganic nitrogen fertiliser, as N ¦ APOS, U | (2;1;3;1;1) |  | Calculated based on literature values or expert estimation: The total amount of nutrient (Personal written communication, Ms. Namy Espinoza Orias, Nestle., 2015) multiplied by the country-share of fertiliser type (IFA 2014). See supporting documentation 'WFLDB-Documentation.pdf' chapter 'Fertiliser application' for L3 and L4 data (https://ecoquery.ecoinvent.org/File/Reports). Corresponds to 5.82 kg/ha
| inorganic nitrogen fertiliser, as N | A:Agriculture, forestry and fishing/01:Crop and animal production, hunting and related service activities/016:Support activities to agriculture and post-harvest crop activities/0161:Support activities for crop production | 7.0633e-09 | kg |  |  | log-normal | 7.0633e-09 | 1 |  |  |  | market for inorganic nitrogen fertiliser, as N ¦ inorganic nitrogen fertiliser, as N ¦ APOS, U | (2;1;5;1;1) |  | EcoSpold01Location=RER
| inorganic nitrogen fertiliser, as N | A:Agriculture, forestry and fishing/01:Crop and animal production, hunting and related service activities/016:Support activities to agriculture and post-harvest crop activities/0161:Support activities for crop production | 6.9188e-06 | kg |  |  | log-normal | 6.9188e-06 | 1 |  |  |  | market for inorganic nitrogen fertiliser, as N ¦ inorganic nitrogen fertiliser, as N ¦ APOS, U | (2;1;5;1;1) |  | EcoSpold01Location=RER
| inorganic nitrogen fertiliser, as N | A:Agriculture, forestry and fishing/01:Crop and animal production, hunting and related service activities/016:Support activities to agriculture and post-harvest crop activities/0161:Support activities for crop production | 7.7574e-06 | kg |  |  | log-normal | 7.7574e-06 | 1.1519 |  |  |  | market group for inorganic nitrogen fertiliser, as N ¦ inorganic nitrogen fertiliser, as N ¦ APOS, U | (2;4;5;5;3) |  | Etha+ project Alcosuisse, industrial data
| inorganic nitrogen fertiliser, as N | A:Agriculture, forestry and fishing/01:Crop and animal production, hunting and related service activities/016:Support activities to agriculture and post-harvest crop activities/0161:Support activities for crop production | 4.6114e-08 | kg |  |  | log-normal | 4.6114e-08 | 1 |  |  |  | market for inorganic nitrogen fertiliser, as N ¦ inorganic nitrogen fertiliser, as N ¦ APOS, U | (2;1;5;1;1) |  | EcoSpold01Location=RER
| inorganic nitrogen fertiliser, as N | A:Agriculture, forestry and fishing/01:Crop and animal production, hunting and related service activities/016:Support activities to agriculture and post-harvest crop activities/0161:Support activities for crop production | 7.3576e-08 | kg |  |  | log-normal | 7.3576e-08 | 1 |  |  |  | market for inorganic nitrogen fertiliser, as N ¦ inorganic nitrogen fertiliser, as N ¦ APOS, U | (2;1;5;1;1) |  | EcoSpold01Location=RER
| inorganic nitrogen fertiliser, as N | A:Agriculture, forestry and fishing/01:Crop and animal production, hunting and related service activities/016:Support activities to agriculture and post-harvest crop activities/0161:Support activities for crop production | 6.8796e-08 | kg |  |  | log-normal | 6.8796e-08 | 1 |  |  |  | market for inorganic nitrogen fertiliser, as N ¦ inorganic nitrogen fertiliser, as N ¦ APOS, U | (2;1;5;1;1) |  | EcoSpold01Location=RER
| inorganic nitrogen fertiliser, as N | A:Agriculture, forestry and fishing/01:Crop and animal production, hunting and related service activities/016:Support activities to agriculture and post-harvest crop activities/0161:Support activities for crop production | 5.5337e-08 | kg |  |  | log-normal | 5.5337e-08 | 1 |  |  |  | market for inorganic nitrogen fertiliser, as N ¦ inorganic nitrogen fertiliser, as N ¦ APOS, U | (2;1;5;1;1) |  | EcoSpold01Location=RER
| inorganic nitrogen fertiliser, as N | A:Agriculture, forestry and fishing/01:Crop and animal production, hunting and related service activities/016:Support activities to agriculture and post-harvest crop activities/0161:Support activities for crop production | 3.0804e-07 | kg |  |  | log-normal | 3.0804e-07 | 1 |  |  |  | market for inorganic nitrogen fertiliser, as N ¦ inorganic nitrogen fertiliser, as N ¦ APOS, U | (2;1;5;1;1) |  | EcoSpold01Location=RER
| inorganic nitrogen fertiliser, as N | A:Agriculture, forestry and fishing/01:Crop and animal production, hunting and related service activities/016:Support activities to agriculture and post-harvest crop activities/0161:Support activities for crop production | 1.7811e-07 | kg |  |  | log-normal | 1.7811e-07 | 1 |  |  |  | market for inorganic nitrogen fertiliser, as N ¦ inorganic nitrogen fertiliser, as N ¦ APOS, U | (2;1;5;1;1) |  | EcoSpold01Location=RER
| inorganic nitrogen fertiliser, as N | A:Agriculture, forestry and fishing/01:Crop and animal production, hunting and related service activities/016:Support activities to agriculture and post-harvest crop activities/0161:Support activities for crop production | 1.5881e-08 | kg |  |  | log-normal | 1.5881e-08 | 1 |  |  |  | market for inorganic nitrogen fertiliser, as N ¦ inorganic nitrogen fertiliser, as N ¦ APOS, U | (2;1;5;1;1) |  | EcoSpold01Location=RER
| inorganic nitrogen fertiliser, as N | A:Agriculture, forestry and fishing/01:Crop and animal production, hunting and related service activities/016:Support activities to agriculture and post-harvest crop activities/0161:Support activities for crop production | 8.1881e-09 | kg |  |  | log-normal | 8.1881e-09 | 1 |  |  |  | market for inorganic nitrogen fertiliser, as N ¦ inorganic nitrogen fertiliser, as N ¦ APOS, U | (2;1;5;1;1) |  | EcoSpold01Location=RER
| inorganic nitrogen fertiliser, as N | A:Agriculture, forestry and fishing/01:Crop and animal production, hunting and related service activities/016:Support activities to agriculture and post-harvest crop activities/0161:Support activities for crop production | 1.7827e-06 | kg |  |  | log-normal | 1.7827e-06 | 1 |  |  |  | market for inorganic nitrogen fertiliser, as N ¦ inorganic nitrogen fertiliser, as N ¦ APOS, U | (2;1;5;1;1) |  | EcoSpold01Location=RER
| inorganic nitrogen fertiliser, as N | A:Agriculture, forestry and fishing/01:Crop and animal production, hunting and related service activities/016:Support activities to agriculture and post-harvest crop activities/0161:Support activities for crop production | 3.2304e-08 | kg |  |  | log-normal | 3.2304e-08 | 1 |  |  |  | market for inorganic nitrogen fertiliser, as N ¦ inorganic nitrogen fertiliser, as N ¦ APOS, U | (2;1;5;1;1) |  | EcoSpold01Location=RER
| inorganic nitrogen fertiliser, as N | A:Agriculture, forestry and fishing/01:Crop and animal production, hunting and related service activities/016:Support activities to agriculture and post-harvest crop activities/0161:Support activities for crop production | 6.359e-07 | kg |  |  | log-normal | 6.359e-07 | 1.1052 |  |  |  | market for inorganic nitrogen fertiliser, as N ¦ inorganic nitrogen fertiliser, as N ¦ APOS, U | (2;3;5;5;1) |  | EcoSpold01Location=RER
| inorganic nitrogen fertiliser, as N | A:Agriculture, forestry and fishing/01:Crop and animal production, hunting and related service activities/016:Support activities to agriculture and post-harvest crop activities/0161:Support activities for crop production | 4.409e-09 | kg |  |  | log-normal | 4.409e-09 | 1 |  |  |  | market for inorganic nitrogen fertiliser, as N ¦ inorganic nitrogen fertiliser, as N ¦ APOS, U | (2;1;5;1;1) |  | EcoSpold01Location=RER
| inorganic nitrogen fertiliser, as N | A:Agriculture, forestry and fishing/01:Crop and animal production, hunting and related service activities/016:Support activities to agriculture and post-harvest crop activities/0161:Support activities for crop production | 3.1043e-08 | kg |  |  | log-normal | 3.1043e-08 | 1 |  |  |  | market for inorganic nitrogen fertiliser, as N ¦ inorganic nitrogen fertiliser, as N ¦ APOS, U | (2;1;5;1;1) |  | EcoSpold01Location=RER
| inorganic nitrogen fertiliser, as N | A:Agriculture, forestry and fishing/01:Crop and animal production, hunting and related service activities/016:Support activities to agriculture and post-harvest crop activities/0161:Support activities for crop production | 1.2423e-06 | kg |  |  | log-normal | 1.2423e-06 | 1 |  |  |  | market for inorganic nitrogen fertiliser, as N ¦ inorganic nitrogen fertiliser, as N ¦ APOS, U | (2;1;5;1;1) |  | EcoSpold01Location=RER
| inorganic nitrogen fertiliser, as N | A:Agriculture, forestry and fishing/01:Crop and animal production, hunting and related service activities/016:Support activities to agriculture and post-harvest crop activities/0161:Support activities for crop production | 4.3691e-07 | kg |  |  | log-normal | 4.3691e-07 | 1 |  |  |  | market for inorganic nitrogen fertiliser, as N ¦ inorganic nitrogen fertiliser, as N ¦ APOS, U | (2;1;5;1;1) |  | EcoSpold01Location=RER
| inorganic nitrogen fertiliser, as N | A:Agriculture, forestry and fishing/01:Crop and animal production, hunting and related service activities/016:Support activities to agriculture and post-harvest crop activities/0161:Support activities for crop production | 9.2219e-07 | kg |  |  | log-normal | 9.2219e-07 | 1 |  |  |  | market for inorganic nitrogen fertiliser, as N ¦ inorganic nitrogen fertiliser, as N ¦ APOS, U | (2;1;5;1;1) |  | EcoSpold01Location=RER
| inorganic nitrogen fertiliser, as N | A:Agriculture, forestry and fishing/01:Crop and animal production, hunting and related service activities/016:Support activities to agriculture and post-harvest crop activities/0161:Support activities for crop production | 1.8595e-07 | kg |  |  | log-normal | 1.8595e-07 | 1 |  |  |  | market for inorganic nitrogen fertiliser, as N ¦ inorganic nitrogen fertiliser, as N ¦ APOS, U | (2;1;5;1;1) |  | EcoSpold01Location=RER
| inorganic nitrogen fertiliser, as N | A:Agriculture, forestry and fishing/01:Crop and animal production, hunting and related service activities/016:Support activities to agriculture and post-harvest crop activities/0161:Support activities for crop production | 6.2985e-08 | kg |  |  | log-normal | 6.2985e-08 | 1 |  |  |  | market for inorganic nitrogen fertiliser, as N ¦ inorganic nitrogen fertiliser, as N ¦ APOS, U | (2;1;5;1;1) |  | EcoSpold01Location=RER
| inorganic nitrogen fertiliser, as N | A:Agriculture, forestry and fishing/01:Crop and animal production, hunting and related service activities/016:Support activities to agriculture and post-harvest crop activities/0161:Support activities for crop production | 2.4609e-08 | kg |  |  | log-normal | 2.4609e-08 | 1 |  |  |  | market for inorganic nitrogen fertiliser, as N ¦ inorganic nitrogen fertiliser, as N ¦ APOS, U | (2;1;5;1;1) |  | EcoSpold01Location=RER
| inorganic nitrogen fertiliser, as N | A:Agriculture, forestry and fishing/01:Crop and animal production, hunting and related service activities/016:Support activities to agriculture and post-harvest crop activities/0161:Support activities for crop production | 1.5676e-06 | kg |  |  | log-normal | 1.5676e-06 | 1 |  |  |  | market for inorganic nitrogen fertiliser, as N ¦ inorganic nitrogen fertiliser, as N ¦ APOS, U | (2;1;5;1;1) |  | EcoSpold01Location=RER
| inorganic nitrogen fertiliser, as N | A:Agriculture, forestry and fishing/01:Crop and animal production, hunting and related service activities/016:Support activities to agriculture and post-harvest crop activities/0161:Support activities for crop production | 1.7636e-07 | kg |  |  | log-normal | 1.7636e-07 | 1 |  |  |  | market for inorganic nitrogen fertiliser, as N ¦ inorganic nitrogen fertiliser, as N ¦ APOS, U | (2;1;5;1;1) |  | EcoSpold01Location=RER
| inorganic nitrogen fertiliser, as N | A:Agriculture, forestry and fishing/01:Crop and animal production, hunting and related service activities/016:Support activities to agriculture and post-harvest crop activities/0161:Support activities for crop production | 0.00010734 | kg |  |  | log-normal | 0.00010734 | 1 |  |  |  | market for inorganic nitrogen fertiliser, as N ¦ inorganic nitrogen fertiliser, as N ¦ APOS, U | (2;1;5;1;1) |  | EcoSpold01Location=RER
| inorganic nitrogen fertiliser, as N | A:Agriculture, forestry and fishing/01:Crop and animal production, hunting and related service activities/016:Support activities to agriculture and post-harvest crop activities/0161:Support activities for crop production | 7.7382e-08 | kg |  |  | log-normal | 7.7382e-08 | 1 |  |  |  | market for inorganic nitrogen fertiliser, as N ¦ inorganic nitrogen fertiliser, as N ¦ APOS, U | (2;1;5;1;1) |  | EcoSpold01Location=RER
| inorganic nitrogen fertiliser, as N | A:Agriculture, forestry and fishing/01:Crop and animal production, hunting and related service activities/016:Support activities to agriculture and post-harvest crop activities/0161:Support activities for crop production | 3.0741e-05 | kg |  |  | log-normal | 3.0741e-05 | 1 |  |  |  | market for inorganic nitrogen fertiliser, as N ¦ inorganic nitrogen fertiliser, as N ¦ APOS, U | (2;1;5;1;1) |  | EcoSpold01Location=RER
| inorganic nitrogen fertiliser, as N | A:Agriculture, forestry and fishing/01:Crop and animal production, hunting and related service activities/016:Support activities to agriculture and post-harvest crop activities/0161:Support activities for crop production | 9.9516e-08 | kg |  |  | log-normal | 9.9516e-08 | 1 |  |  |  | market for inorganic nitrogen fertiliser, as N ¦ inorganic nitrogen fertiliser, as N ¦ APOS, U | (2;1;5;1;1) |  | EcoSpold01Location=RER
| inorganic nitrogen fertiliser, as N | A:Agriculture, forestry and fishing/01:Crop and animal production, hunting and related service activities/016:Support activities to agriculture and post-harvest crop activities/0161:Support activities for crop production | 7.0701e-07 | kg |  |  | log-normal | 7.0701e-07 | 1 |  |  |  | market for inorganic nitrogen fertiliser, as N ¦ inorganic nitrogen fertiliser, as N ¦ APOS, U | (2;1;5;1;1) |  | EcoSpold01Location=RER
| inorganic nitrogen fertiliser, as N | A:Agriculture, forestry and fishing/01:Crop and animal production, hunting and related service activities/016:Support activities to agriculture and post-harvest crop activities/0161:Support activities for crop production | 5.0052e-08 | kg |  |  | log-normal | 5.0052e-08 | 1 |  |  |  | market for inorganic nitrogen fertiliser, as N ¦ inorganic nitrogen fertiliser, as N ¦ APOS, U | (2;1;5;1;1) |  | EcoSpold01Location=RER
| inorganic nitrogen fertiliser, as N | A:Agriculture, forestry and fishing/01:Crop and animal production, hunting and related service activities/016:Support activities to agriculture and post-harvest crop activities/0161:Support activities for crop production | 1.369e-07 | kg |  |  | log-normal | 1.369e-07 | 1 |  |  |  | market for inorganic nitrogen fertiliser, as N ¦ inorganic nitrogen fertiliser, as N ¦ APOS, U | (2;1;5;1;1) |  | EcoSpold01Location=RER
| inorganic nitrogen fertiliser, as N | A:Agriculture, forestry and fishing/01:Crop and animal production, hunting and related service activities/016:Support activities to agriculture and post-harvest crop activities/0161:Support activities for crop production | 9.0452e-05 | kg |  |  | log-normal | 9.0452e-05 | 1 |  |  |  | market for inorganic nitrogen fertiliser, as N ¦ inorganic nitrogen fertiliser, as N ¦ APOS, U | (2;1;5;1;1) |  | See chapter 'Yields and Inputs of Arable Crop Production' in '01_crop production - yields & inputs CH & Europe_v1.0.pdf', section 'AGRICULTURAL PRODUCTION IN SWITZERLAND' - pdf-document on the dedicated talk page of ecoinvent (www.ecoinvent.org/documentation) See chapter 'Yields and Inputs of Arable Crop Production' in '01_crop production - yields & inputs CH & Europe_v1.0.pdf', section 'AGRICULTURAL PRODUCTION IN SWITZERLAND' - pdf-document on the dedicated talk page of ecoinvent (www.ecoinvent.org/documentation)
| inorganic nitrogen fertiliser, as N | A:Agriculture, forestry and fishing/01:Crop and animal production, hunting and related service activities/016:Support activities to agriculture and post-harvest crop activities/0161:Support activities for crop production | 1.6142e-07 | kg |  |  | log-normal | 1.6142e-07 | 1 |  |  |  | market for inorganic nitrogen fertiliser, as N ¦ inorganic nitrogen fertiliser, as N ¦ APOS, U | (2;1;5;1;1) |  | EcoSpold01Location=RER
| inorganic nitrogen fertiliser, as N | A:Agriculture, forestry and fishing/01:Crop and animal production, hunting and related service activities/016:Support activities to agriculture and post-harvest crop activities/0161:Support activities for crop production | 1.9468e-06 | kg |  |  | log-normal | 1.9468e-06 | 1.1519 |  |  |  | market for inorganic nitrogen fertiliser, as N ¦ inorganic nitrogen fertiliser, as N ¦ APOS, U | (2;4;5;5;3) |  | Etha+ project Alcosuisse, industrial data
| inorganic nitrogen fertiliser, as N | A:Agriculture, forestry and fishing/01:Crop and animal production, hunting and related service activities/016:Support activities to agriculture and post-harvest crop activities/0161:Support activities for crop production | 1.9343e-07 | kg |  |  | log-normal | 1.9343e-07 | 1 |  |  |  | market for inorganic nitrogen fertiliser, as N ¦ inorganic nitrogen fertiliser, as N ¦ APOS, U | (2;1;5;1;1) |  | EcoSpold01Location=RER
| inorganic nitrogen fertiliser, as N | A:Agriculture, forestry and fishing/01:Crop and animal production, hunting and related service activities/016:Support activities to agriculture and post-harvest crop activities/0161:Support activities for crop production | 2.6931e-07 | kg |  |  | log-normal | 2.6931e-07 | 1 |  |  |  | market for inorganic nitrogen fertiliser, as N ¦ inorganic nitrogen fertiliser, as N ¦ APOS, U | (2;1;5;1;1) |  | EcoSpold01Location=RER
| inorganic phosphorus fertiliser, as P2O5 | A:Agriculture, forestry and fishing/01:Crop and animal production, hunting and related service activities/016:Support activities to agriculture and post-harvest crop activities/0161:Support activities for crop production | 6.5108e-10 | kg |  |  | log-normal | 6.5108e-10 | 1 |  |  |  | market for inorganic phosphorus fertiliser, as P2O5 ¦ inorganic phosphorus fertiliser, as P2O5 ¦ APOS, U | (2;1;5;1;1) |  | See chapter 'Yields and Inputs of Arable Crop Production' in "01_crop production - yields & inputs CH & Europe_v1.0.pdf", section "AGRICULTURAL PRODUCTION IN SWITZERLAND" - pdf-document on the dedicated talk page of ecoinvent (www.ecoinvent.org/documentation)
| inorganic phosphorus fertiliser, as P2O5 | A:Agriculture, forestry and fishing/01:Crop and animal production, hunting and related service activities/016:Support activities to agriculture and post-harvest crop activities/0161:Support activities for crop production | 3.8473e-10 | kg |  |  | log-normal | 3.8473e-10 | 1 |  |  |  | market for inorganic phosphorus fertiliser, as P2O5 ¦ inorganic phosphorus fertiliser, as P2O5 ¦ APOS, U | (2;1;5;1;1) |  | See chapter 'Yields and Inputs of Arable Crop Production' in "01_crop production - yields & inputs CH & Europe_v1.0.pdf", section "AGRICULTURAL PRODUCTION IN SWITZERLAND" - pdf-document on the dedicated talk page of ecoinvent (www.ecoinvent.org/documentation)
| inorganic phosphorus fertiliser, as P2O5 | A:Agriculture, forestry and fishing/01:Crop and animal production, hunting and related service activities/016:Support activities to agriculture and post-harvest crop activities/0161:Support activities for crop production | 2.4866e-07 | kg |  |  | log-normal | 2.4866e-07 | 1 |  |  |  | market for inorganic phosphorus fertiliser, as P2O5 ¦ inorganic phosphorus fertiliser, as P2O5 ¦ APOS, U | (2;1;5;1;1) |  | See chapter 'Yields and Inputs of Arable Crop Production' in "01_crop production - yields & inputs CH & Europe_v1.0.pdf", section "AGRICULTURAL PRODUCTION IN SWITZERLAND" - pdf-document on the dedicated talk page of ecoinvent (www.ecoinvent.org/documentation)
| inorganic phosphorus fertiliser, as P2O5 | A:Agriculture, forestry and fishing/01:Crop and animal production, hunting and related service activities/016:Support activities to agriculture and post-harvest crop activities/0161:Support activities for crop production | 1.0812e-05 | kg |  |  | log-normal | 1.0812e-05 | 1.4049 |  |  |  | market for inorganic phosphorus fertiliser, as P2O5 ¦ inorganic phosphorus fertiliser, as P2O5 ¦ APOS, U | (2;1;3;1;1) |  | Calculated based on literature values or expert estimation: The total amount of nutrient (Personal written communication, Ms. Namy Espinoza Orias, Nestle., 2015) multiplied by the country-share of fertiliser type (IFA 2014). See supporting documentation 'WFLDB-Documentation.pdf' chapter 'Fertiliser application' for L3 and L4 data (https://ecoquery.ecoinvent.org/File/Reports). Corresponds to 1.34 kg/ha
| inorganic phosphorus fertiliser, as P2O5 | A:Agriculture, forestry and fishing/01:Crop and animal production, hunting and related service activities/016:Support activities to agriculture and post-harvest crop activities/0161:Support activities for crop production | 1.1069e-06 | kg |  |  | log-normal | 1.1069e-06 | 1 |  |  |  | market for inorganic phosphorus fertiliser, as P2O5 ¦ inorganic phosphorus fertiliser, as P2O5 ¦ APOS, U | (2;1;5;1;1) |  | See chapter 'Yields and Inputs of Arable Crop Production' in "01_crop production - yields & inputs CH & Europe_v1.0.pdf", section "AGRICULTURAL PRODUCTION IN SWITZERLAND" - pdf-document on the dedicated talk page of ecoinvent (www.ecoinvent.org/documentation)
| inorganic phosphorus fertiliser, as P2O5 | A:Agriculture, forestry and fishing/01:Crop and animal production, hunting and related service activities/016:Support activities to agriculture and post-harvest crop activities/0161:Support activities for crop production | 4.9849e-07 | kg |  |  | log-normal | 4.9849e-07 | 1 |  |  |  | market for inorganic phosphorus fertiliser, as P2O5 ¦ inorganic phosphorus fertiliser, as P2O5 ¦ APOS, U | (2;1;5;1;1) |  | See chapter 'Yields and Inputs of Arable Crop Production' in "01_crop production - yields & inputs CH & Europe_v1.0.pdf", section "AGRICULTURAL PRODUCTION IN SWITZERLAND" - pdf-document on the dedicated talk page of ecoinvent (www.ecoinvent.org/documentation)
| inorganic phosphorus fertiliser, as P2O5 | A:Agriculture, forestry and fishing/01:Crop and animal production, hunting and related service activities/016:Support activities to agriculture and post-harvest crop activities/0161:Support activities for crop production | 9.6314e-07 | kg |  |  | log-normal | 9.6314e-07 | 1 |  |  |  | market for inorganic phosphorus fertiliser, as P2O5 ¦ inorganic phosphorus fertiliser, as P2O5 ¦ APOS, U | (2;1;5;1;1) |  | See chapter 'Yields and Inputs of Arable Crop Production' in "01_crop production - yields & inputs CH & Europe_v1.0.pdf", section "AGRICULTURAL PRODUCTION IN SWITZERLAND" - pdf-document on the dedicated talk page of ecoinvent (www.ecoinvent.org/documentation)
| inorganic phosphorus fertiliser, as P2O5 | A:Agriculture, forestry and fishing/01:Crop and animal production, hunting and related service activities/016:Support activities to agriculture and post-harvest crop activities/0161:Support activities for crop production | 8.2865e-10 | kg |  |  | log-normal | 8.2865e-10 | 1 |  |  |  | market for inorganic phosphorus fertiliser, as P2O5 ¦ inorganic phosphorus fertiliser, as P2O5 ¦ APOS, U | (2;1;5;1;1) |  | See chapter 'Yields and Inputs of Arable Crop Production' in "01_crop production - yields & inputs CH & Europe_v1.0.pdf", section "AGRICULTURAL PRODUCTION IN SWITZERLAND" - pdf-document on the dedicated talk page of ecoinvent (www.ecoinvent.org/documentation)
| inorganic phosphorus fertiliser, as P2O5 | A:Agriculture, forestry and fishing/01:Crop and animal production, hunting and related service activities/016:Support activities to agriculture and post-harvest crop activities/0161:Support activities for crop production | 1.2519e-08 | kg |  |  | log-normal | 1.2519e-08 | 1 |  |  |  | market for inorganic phosphorus fertiliser, as P2O5 ¦ inorganic phosphorus fertiliser, as P2O5 ¦ APOS, U | (2;1;5;1;1) |  | See chapter 'Yields and Inputs of Arable Crop Production' in "01_crop production - yields & inputs CH & Europe_v1.0.pdf", section "AGRICULTURAL PRODUCTION IN SWITZERLAND" - pdf-document on the dedicated talk page of ecoinvent (www.ecoinvent.org/documentation)
| inorganic phosphorus fertiliser, as P2O5 | A:Agriculture, forestry and fishing/01:Crop and animal production, hunting and related service activities/016:Support activities to agriculture and post-harvest crop activities/0161:Support activities for crop production | 4.9482e-09 | kg |  |  | log-normal | 4.9482e-09 | 1 |  |  |  | market for inorganic phosphorus fertiliser, as P2O5 ¦ inorganic phosphorus fertiliser, as P2O5 ¦ APOS, U | (2;1;5;1;1) |  | See chapter 'Yields and Inputs of Arable Crop Production' in "01_crop production - yields & inputs CH & Europe_v1.0.pdf", section "AGRICULTURAL PRODUCTION IN SWITZERLAND" - pdf-document on the dedicated talk page of ecoinvent (www.ecoinvent.org/documentation)
| inorganic phosphorus fertiliser, as P2O5 | A:Agriculture, forestry and fishing/01:Crop and animal production, hunting and related service activities/016:Support activities to agriculture and post-harvest crop activities/0161:Support activities for crop production | 3.5018e-08 | kg |  |  | log-normal | 3.5018e-08 | 1 |  |  |  | market for inorganic phosphorus fertiliser, as P2O5 ¦ inorganic phosphorus fertiliser, as P2O5 ¦ APOS, U | (2;1;5;1;1) |  | See chapter 'Yields and Inputs of Arable Crop Production' in "01_crop production - yields & inputs CH & Europe_v1.0.pdf", section "AGRICULTURAL PRODUCTION IN SWITZERLAND" - pdf-document on the dedicated talk page of ecoinvent (www.ecoinvent.org/documentation)
| inorganic phosphorus fertiliser, as P2O5 | A:Agriculture, forestry and fishing/01:Crop and animal production, hunting and related service activities/016:Support activities to agriculture and post-harvest crop activities/0161:Support activities for crop production | 5.2323e-10 | kg |  |  | log-normal | 5.2323e-10 | 1 |  |  |  | market for inorganic phosphorus fertiliser, as P2O5 ¦ inorganic phosphorus fertiliser, as P2O5 ¦ APOS, U | (2;1;5;1;1) |  | See chapter 'Yields and Inputs of Arable Crop Production' in "01_crop production - yields & inputs CH & Europe_v1.0.pdf", section "AGRICULTURAL PRODUCTION IN SWITZERLAND" - pdf-document on the dedicated talk page of ecoinvent (www.ecoinvent.org/documentation)
| inorganic phosphorus fertiliser, as P2O5 | A:Agriculture, forestry and fishing/01:Crop and animal production, hunting and related service activities/016:Support activities to agriculture and post-harvest crop activities/0161:Support activities for crop production | 2.6635e-10 | kg |  |  | log-normal | 2.6635e-10 | 1 |  |  |  | market for inorganic phosphorus fertiliser, as P2O5 ¦ inorganic phosphorus fertiliser, as P2O5 ¦ APOS, U | (2;1;5;1;1) |  | See chapter 'Yields and Inputs of Arable Crop Production' in "01_crop production - yields & inputs CH & Europe_v1.0.pdf", section "AGRICULTURAL PRODUCTION IN SWITZERLAND" - pdf-document on the dedicated talk page of ecoinvent (www.ecoinvent.org/documentation)
| inorganic phosphorus fertiliser, as P2O5 | A:Agriculture, forestry and fishing/01:Crop and animal production, hunting and related service activities/016:Support activities to agriculture and post-harvest crop activities/0161:Support activities for crop production | 1.6928e-09 | kg |  |  | log-normal | 1.6928e-09 | 1 |  |  |  | market for inorganic phosphorus fertiliser, as P2O5 ¦ inorganic phosphorus fertiliser, as P2O5 ¦ APOS, U | (2;1;5;1;1) |  | See chapter 'Yields and Inputs of Arable Crop Production' in "01_crop production - yields & inputs CH & Europe_v1.0.pdf", section "AGRICULTURAL PRODUCTION IN SWITZERLAND" - pdf-document on the dedicated talk page of ecoinvent (www.ecoinvent.org/documentation)
| inorganic phosphorus fertiliser, as P2O5 | A:Agriculture, forestry and fishing/01:Crop and animal production, hunting and related service activities/016:Support activities to agriculture and post-harvest crop activities/0161:Support activities for crop production | 1.0358e-09 | kg |  |  | log-normal | 1.0358e-09 | 1 |  |  |  | market for inorganic phosphorus fertiliser, as P2O5 ¦ inorganic phosphorus fertiliser, as P2O5 ¦ APOS, U | (2;1;5;1;1) |  | See chapter 'Yields and Inputs of Arable Crop Production' in "01_crop production - yields & inputs CH & Europe_v1.0.pdf", section "AGRICULTURAL PRODUCTION IN SWITZERLAND" - pdf-document on the dedicated talk page of ecoinvent (www.ecoinvent.org/documentation)
| inorganic phosphorus fertiliser, as P2O5 | A:Agriculture, forestry and fishing/01:Crop and animal production, hunting and related service activities/016:Support activities to agriculture and post-harvest crop activities/0161:Support activities for crop production | 2.2507e-10 | kg |  |  | log-normal | 2.2507e-10 | 1 |  |  |  | market for inorganic phosphorus fertiliser, as P2O5 ¦ inorganic phosphorus fertiliser, as P2O5 ¦ APOS, U | (2;1;5;1;1) |  | See chapter 'Yields and Inputs of Arable Crop Production' in "01_crop production - yields & inputs CH & Europe_v1.0.pdf", section "AGRICULTURAL PRODUCTION IN SWITZERLAND" - pdf-document on the dedicated talk page of ecoinvent (www.ecoinvent.org/documentation)
| inorganic phosphorus fertiliser, as P2O5 | A:Agriculture, forestry and fishing/01:Crop and animal production, hunting and related service activities/016:Support activities to agriculture and post-harvest crop activities/0161:Support activities for crop production | 7.651e-09 | kg |  |  | log-normal | 7.651e-09 | 1 |  |  |  | market for inorganic phosphorus fertiliser, as P2O5 ¦ inorganic phosphorus fertiliser, as P2O5 ¦ APOS, U | (2;1;5;1;1) |  | See chapter 'Yields and Inputs of Arable Crop Production' in "01_crop production - yields & inputs CH & Europe_v1.0.pdf", section "AGRICULTURAL PRODUCTION IN SWITZERLAND" - pdf-document on the dedicated talk page of ecoinvent (www.ecoinvent.org/documentation)
| inorganic phosphorus fertiliser, as P2O5 | A:Agriculture, forestry and fishing/01:Crop and animal production, hunting and related service activities/016:Support activities to agriculture and post-harvest crop activities/0161:Support activities for crop production | 9.1743e-10 | kg |  |  | log-normal | 9.1743e-10 | 1 |  |  |  | market for inorganic phosphorus fertiliser, as P2O5 ¦ inorganic phosphorus fertiliser, as P2O5 ¦ APOS, U | (2;1;5;1;1) |  | See chapter 'Yields and Inputs of Arable Crop Production' in "01_crop production - yields & inputs CH & Europe_v1.0.pdf", section "AGRICULTURAL PRODUCTION IN SWITZERLAND" - pdf-document on the dedicated talk page of ecoinvent (www.ecoinvent.org/documentation)
| inorganic phosphorus fertiliser, as P2O5 | A:Agriculture, forestry and fishing/01:Crop and animal production, hunting and related service activities/016:Support activities to agriculture and post-harvest crop activities/0161:Support activities for crop production | 4.8072e-06 | kg |  |  | log-normal | 4.8072e-06 | 1.4049 |  |  |  | market group for inorganic phosphorus fertiliser, as P2O5 ¦ inorganic phosphorus fertiliser, as P2O5 ¦ APOS, U | (2;1;3;5;1) |  | Calculated based on literature values or expert estimation: The total amount of nutrient (Personal written communication, FNC., 2015) multiplied by the country-share of fertiliser type (IFA 2014). See supporting documentation 'WFLDB-Documentation.pdf' chapter 'Fertiliser application' for L3 and L4 data (https://ecoquery.ecoinvent.org/File/Reports). Corresponds to 0.685 kg/ha
| inorganic phosphorus fertiliser, as P2O5 | A:Agriculture, forestry and fishing/01:Crop and animal production, hunting and related service activities/016:Support activities to agriculture and post-harvest crop activities/0161:Support activities for crop production | 5.3748e-07 | kg |  |  | log-normal | 5.3748e-07 | 1 |  |  |  | market for inorganic phosphorus fertiliser, as P2O5 ¦ inorganic phosphorus fertiliser, as P2O5 ¦ APOS, U | (2;1;5;1;1) |  | See chapter 'Yields and Inputs of Arable Crop Production' in "01_crop production - yields & inputs CH & Europe_v1.0.pdf", section "AGRICULTURAL PRODUCTION IN SWITZERLAND" - pdf-document on the dedicated talk page of ecoinvent (www.ecoinvent.org/documentation)
| inorganic phosphorus fertiliser, as P2O5 | A:Agriculture, forestry and fishing/01:Crop and animal production, hunting and related service activities/016:Support activities to agriculture and post-harvest crop activities/0161:Support activities for crop production | 0.00036135 | kg |  |  | log-normal | 0.00036135 | 1.4049 |  |  |  | market for inorganic phosphorus fertiliser, as P2O5 ¦ inorganic phosphorus fertiliser, as P2O5 ¦ APOS, U | (2;1;3;1;1) |  | Calculated based on literature values or expert estimation: The total amount of nutrient (Personal written communication, Herma Mulder, Nedcoffee., 2014) multiplied by the share of fertiliser type (Personal written communication, Herma Mulder, Nedcoffee., 2014). See supporting documentation 'WFLDB-Documentation.pdf' chapter 'Fertiliser application' for L3 and L4 data (https://ecoquery.ecoinvent.org/File/Reports). Corresponds to 200.0 kg/ha
| inorganic phosphorus fertiliser, as P2O5 | A:Agriculture, forestry and fishing/01:Crop and animal production, hunting and related service activities/016:Support activities to agriculture and post-harvest crop activities/0161:Support activities for crop production | 1.589e-06 | kg |  |  | log-normal | 1.589e-06 | 1 |  |  |  | market for inorganic phosphorus fertiliser, as P2O5 ¦ inorganic phosphorus fertiliser, as P2O5 ¦ APOS, U | (2;1;5;1;1) |  | See chapter 'Yields and Inputs of Arable Crop Production' in "01_crop production - yields & inputs CH & Europe_v1.0.pdf", section "AGRICULTURAL PRODUCTION IN SWITZERLAND" - pdf-document on the dedicated talk page of ecoinvent (www.ecoinvent.org/documentation)
| inorganic phosphorus fertiliser, as P2O5 | A:Agriculture, forestry and fishing/01:Crop and animal production, hunting and related service activities/016:Support activities to agriculture and post-harvest crop activities/0161:Support activities for crop production | 9.2695e-09 | kg |  |  | log-normal | 9.2695e-09 | 1 |  |  |  | market for inorganic phosphorus fertiliser, as P2O5 ¦ inorganic phosphorus fertiliser, as P2O5 ¦ APOS, U | (2;1;5;1;1) |  | See chapter 'Yields and Inputs of Arable Crop Production' in "01_crop production - yields & inputs CH & Europe_v1.0.pdf", section "AGRICULTURAL PRODUCTION IN SWITZERLAND" - pdf-document on the dedicated talk page of ecoinvent (www.ecoinvent.org/documentation)
| inorganic phosphorus fertiliser, as P2O5 | A:Agriculture, forestry and fishing/01:Crop and animal production, hunting and related service activities/016:Support activities to agriculture and post-harvest crop activities/0161:Support activities for crop production | 6.1261e-10 | kg |  |  | log-normal | 6.1261e-10 | 1 |  |  |  | market for inorganic phosphorus fertiliser, as P2O5 ¦ inorganic phosphorus fertiliser, as P2O5 ¦ APOS, U | (2;1;5;1;1) |  | See chapter 'Yields and Inputs of Arable Crop Production' in "01_crop production - yields & inputs CH & Europe_v1.0.pdf", section "AGRICULTURAL PRODUCTION IN SWITZERLAND" - pdf-document on the dedicated talk page of ecoinvent (www.ecoinvent.org/documentation)
| inorganic phosphorus fertiliser, as P2O5 | A:Agriculture, forestry and fishing/01:Crop and animal production, hunting and related service activities/016:Support activities to agriculture and post-harvest crop activities/0161:Support activities for crop production | 6.9547e-10 | kg |  |  | log-normal | 6.9547e-10 | 1 |  |  |  | market for inorganic phosphorus fertiliser, as P2O5 ¦ inorganic phosphorus fertiliser, as P2O5 ¦ APOS, U | (2;1;5;1;1) |  | See chapter 'Yields and Inputs of Arable Crop Production' in "01_crop production - yields & inputs CH & Europe_v1.0.pdf", section "AGRICULTURAL PRODUCTION IN SWITZERLAND" - pdf-document on the dedicated talk page of ecoinvent (www.ecoinvent.org/documentation)
| inorganic phosphorus fertiliser, as P2O5 | A:Agriculture, forestry and fishing/01:Crop and animal production, hunting and related service activities/016:Support activities to agriculture and post-harvest crop activities/0161:Support activities for crop production | 1.0341e-05 | kg |  |  | log-normal | 1.0341e-05 | 1.4049 |  |  |  | market for inorganic phosphorus fertiliser, as P2O5 ¦ inorganic phosphorus fertiliser, as P2O5 ¦ APOS, U | (2;1;3;1;1) |  | Calculated based on literature values or expert estimation: The total amount of nutrient (Personal written communication, FNC., 2015) multiplied by the country-share of fertiliser type (IFA 2014). See supporting documentation 'WFLDB-Documentation.pdf' chapter 'Fertiliser application' for L3 and L4 data (https://ecoquery.ecoinvent.org/File/Reports). Corresponds to 0.685 kg/ha
| inorganic phosphorus fertiliser, as P2O5 | A:Agriculture, forestry and fishing/01:Crop and animal production, hunting and related service activities/016:Support activities to agriculture and post-harvest crop activities/0161:Support activities for crop production | 1.4945e-09 | kg |  |  | log-normal | 1.4945e-09 | 1 |  |  |  | market for inorganic phosphorus fertiliser, as P2O5 ¦ inorganic phosphorus fertiliser, as P2O5 ¦ APOS, U | (2;1;5;1;1) |  | See chapter 'Yields and Inputs of Arable Crop Production' in "01_crop production - yields & inputs CH & Europe_v1.0.pdf", section "AGRICULTURAL PRODUCTION IN SWITZERLAND" - pdf-document on the dedicated talk page of ecoinvent (www.ecoinvent.org/documentation)
| inorganic phosphorus fertiliser, as P2O5 | A:Agriculture, forestry and fishing/01:Crop and animal production, hunting and related service activities/016:Support activities to agriculture and post-harvest crop activities/0161:Support activities for crop production | 1.411e-07 | kg |  |  | log-normal | 1.411e-07 | 1 |  |  |  | market for inorganic phosphorus fertiliser, as P2O5 ¦ inorganic phosphorus fertiliser, as P2O5 ¦ APOS, U | (2;1;5;1;1) |  | See chapter 'Yields and Inputs of Arable Crop Production' in "01_crop production - yields & inputs CH & Europe_v1.0.pdf", section "AGRICULTURAL PRODUCTION IN SWITZERLAND" - pdf-document on the dedicated talk page of ecoinvent (www.ecoinvent.org/documentation)
| inorganic phosphorus fertiliser, as P2O5 | A:Agriculture, forestry and fishing/01:Crop and animal production, hunting and related service activities/016:Support activities to agriculture and post-harvest crop activities/0161:Support activities for crop production | 2.0285e-07 | kg |  |  | log-normal | 2.0285e-07 | 1 |  |  |  | market for inorganic phosphorus fertiliser, as P2O5 ¦ inorganic phosphorus fertiliser, as P2O5 ¦ APOS, U | (2;1;5;1;1) |  | See chapter 'Yields and Inputs of Arable Crop Production' in "01_crop production - yields & inputs CH & Europe_v1.0.pdf", section "AGRICULTURAL PRODUCTION IN SWITZERLAND" - pdf-document on the dedicated talk page of ecoinvent (www.ecoinvent.org/documentation)
| inorganic phosphorus fertiliser, as P2O5 | A:Agriculture, forestry and fishing/01:Crop and animal production, hunting and related service activities/016:Support activities to agriculture and post-harvest crop activities/0161:Support activities for crop production | 2.9003e-10 | kg |  |  | log-normal | 2.9003e-10 | 1 |  |  |  | market for inorganic phosphorus fertiliser, as P2O5 ¦ inorganic phosphorus fertiliser, as P2O5 ¦ APOS, U | (2;1;5;1;1) |  | See chapter 'Yields and Inputs of Arable Crop Production' in "01_crop production - yields & inputs CH & Europe_v1.0.pdf", section "AGRICULTURAL PRODUCTION IN SWITZERLAND" - pdf-document on the dedicated talk page of ecoinvent (www.ecoinvent.org/documentation)
| inorganic phosphorus fertiliser, as P2O5 | A:Agriculture, forestry and fishing/01:Crop and animal production, hunting and related service activities/016:Support activities to agriculture and post-harvest crop activities/0161:Support activities for crop production | 2.2788e-10 | kg |  |  | log-normal | 2.2788e-10 | 1 |  |  |  | market for inorganic phosphorus fertiliser, as P2O5 ¦ inorganic phosphorus fertiliser, as P2O5 ¦ APOS, U | (2;1;5;1;1) |  | See chapter 'Yields and Inputs of Arable Crop Production' in "01_crop production - yields & inputs CH & Europe_v1.0.pdf", section "AGRICULTURAL PRODUCTION IN SWITZERLAND" - pdf-document on the dedicated talk page of ecoinvent (www.ecoinvent.org/documentation)
| inorganic phosphorus fertiliser, as P2O5 | A:Agriculture, forestry and fishing/01:Crop and animal production, hunting and related service activities/016:Support activities to agriculture and post-harvest crop activities/0161:Support activities for crop production | 1.9981e-07 | kg |  |  | log-normal | 1.9981e-07 | 1 |  |  |  | market for inorganic phosphorus fertiliser, as P2O5 ¦ inorganic phosphorus fertiliser, as P2O5 ¦ APOS, U | (2;1;5;1;1) |  | See chapter 'Yields and Inputs of Arable Crop Production' in "01_crop production - yields & inputs CH & Europe_v1.0.pdf", section "AGRICULTURAL PRODUCTION IN SWITZERLAND" - pdf-document on the dedicated talk page of ecoinvent (www.ecoinvent.org/documentation)
| inorganic phosphorus fertiliser, as P2O5 | A:Agriculture, forestry and fishing/01:Crop and animal production, hunting and related service activities/016:Support activities to agriculture and post-harvest crop activities/0161:Support activities for crop production | 9.2709e-07 | kg |  |  | log-normal | 9.2709e-07 | 1 |  |  |  | market for inorganic phosphorus fertiliser, as P2O5 ¦ inorganic phosphorus fertiliser, as P2O5 ¦ APOS, U | (2;1;5;1;1) |  | See chapter 'Yields and Inputs of Arable Crop Production' in "01_crop production - yields & inputs CH & Europe_v1.0.pdf", section "AGRICULTURAL PRODUCTION IN SWITZERLAND" - pdf-document on the dedicated talk page of ecoinvent (www.ecoinvent.org/documentation)
| inorganic phosphorus fertiliser, as P2O5 | A:Agriculture, forestry and fishing/01:Crop and animal production, hunting and related service activities/016:Support activities to agriculture and post-harvest crop activities/0161:Support activities for crop production | 1.1956e-09 | kg |  |  | log-normal | 1.1956e-09 | 1 |  |  |  | market for inorganic phosphorus fertiliser, as P2O5 ¦ inorganic phosphorus fertiliser, as P2O5 ¦ APOS, U | (2;1;5;1;1) |  | See chapter 'Yields and Inputs of Arable Crop Production' in "01_crop production - yields & inputs CH & Europe_v1.0.pdf", section "AGRICULTURAL PRODUCTION IN SWITZERLAND" - pdf-document on the dedicated talk page of ecoinvent (www.ecoinvent.org/documentation)
| inorganic phosphorus fertiliser, as P2O5 | A:Agriculture, forestry and fishing/01:Crop and animal production, hunting and related service activities/016:Support activities to agriculture and post-harvest crop activities/0161:Support activities for crop production | 1.7804e-05 | kg |  |  | log-normal | 1.7804e-05 | 1 |  |  |  | market for inorganic phosphorus fertiliser, as P2O5 ¦ inorganic phosphorus fertiliser, as P2O5 ¦ APOS, U | (2;1;5;1;1) |  | See chapter 'Yields and Inputs of Arable Crop Production' in "01_crop production - yields & inputs CH & Europe_v1.0.pdf", section "AGRICULTURAL PRODUCTION IN SWITZERLAND" - pdf-document on the dedicated talk page of ecoinvent (www.ecoinvent.org/documentation)
| inorganic phosphorus fertiliser, as P2O5 | A:Agriculture, forestry and fishing/01:Crop and animal production, hunting and related service activities/016:Support activities to agriculture and post-harvest crop activities/0161:Support activities for crop production | 3.5606e-08 | kg |  |  | log-normal | 3.5606e-08 | 1 |  |  |  | market for inorganic phosphorus fertiliser, as P2O5 ¦ inorganic phosphorus fertiliser, as P2O5 ¦ APOS, U | (2;1;5;1;1) |  | See chapter 'Yields and Inputs of Arable Crop Production' in "01_crop production - yields & inputs CH & Europe_v1.0.pdf", section "AGRICULTURAL PRODUCTION IN SWITZERLAND" - pdf-document on the dedicated talk page of ecoinvent (www.ecoinvent.org/documentation)
| inorganic phosphorus fertiliser, as P2O5 | A:Agriculture, forestry and fishing/01:Crop and animal production, hunting and related service activities/016:Support activities to agriculture and post-harvest crop activities/0161:Support activities for crop production | 9.7662e-10 | kg |  |  | log-normal | 9.7662e-10 | 1 |  |  |  | market for inorganic phosphorus fertiliser, as P2O5 ¦ inorganic phosphorus fertiliser, as P2O5 ¦ APOS, U | (2;1;5;1;1) |  | See chapter 'Yields and Inputs of Arable Crop Production' in "01_crop production - yields & inputs CH & Europe_v1.0.pdf", section "AGRICULTURAL PRODUCTION IN SWITZERLAND" - pdf-document on the dedicated talk page of ecoinvent (www.ecoinvent.org/documentation)
| inorganic phosphorus fertiliser, as P2O5 | A:Agriculture, forestry and fishing/01:Crop and animal production, hunting and related service activities/016:Support activities to agriculture and post-harvest crop activities/0161:Support activities for crop production | 6.5475e-08 | kg |  |  | log-normal | 6.5475e-08 | 1 |  |  |  | market for inorganic phosphorus fertiliser, as P2O5 ¦ inorganic phosphorus fertiliser, as P2O5 ¦ APOS, U | (2;1;5;1;1) |  | See chapter 'Yields and Inputs of Arable Crop Production' in "01_crop production - yields & inputs CH & Europe_v1.0.pdf", section "AGRICULTURAL PRODUCTION IN SWITZERLAND" - pdf-document on the dedicated talk page of ecoinvent (www.ecoinvent.org/documentation)
| inorganic phosphorus fertiliser, as P2O5 | A:Agriculture, forestry and fishing/01:Crop and animal production, hunting and related service activities/016:Support activities to agriculture and post-harvest crop activities/0161:Support activities for crop production | 5.6822e-09 | kg |  |  | log-normal | 5.6822e-09 | 1 |  |  |  | market for inorganic phosphorus fertiliser, as P2O5 ¦ inorganic phosphorus fertiliser, as P2O5 ¦ APOS, U | (2;1;5;1;1) |  | See chapter 'Yields and Inputs of Arable Crop Production' in "01_crop production - yields & inputs CH & Europe_v1.0.pdf", section "AGRICULTURAL PRODUCTION IN SWITZERLAND" - pdf-document on the dedicated talk page of ecoinvent (www.ecoinvent.org/documentation)
| inorganic phosphorus fertiliser, as P2O5 | A:Agriculture, forestry and fishing/01:Crop and animal production, hunting and related service activities/016:Support activities to agriculture and post-harvest crop activities/0161:Support activities for crop production | 3.9432e-07 | kg |  |  | log-normal | 3.9432e-07 | 1 |  |  |  | market for inorganic phosphorus fertiliser, as P2O5 ¦ inorganic phosphorus fertiliser, as P2O5 ¦ APOS, U | (2;1;5;1;1) |  | See chapter 'Yields and Inputs of Arable Crop Production' in "01_crop production - yields & inputs CH & Europe_v1.0.pdf", section "AGRICULTURAL PRODUCTION IN SWITZERLAND" - pdf-document on the dedicated talk page of ecoinvent (www.ecoinvent.org/documentation)
| inorganic phosphorus fertiliser, as P2O5 | A:Agriculture, forestry and fishing/01:Crop and animal production, hunting and related service activities/016:Support activities to agriculture and post-harvest crop activities/0161:Support activities for crop production | 1.4886e-09 | kg |  |  | log-normal | 1.4886e-09 | 1 |  |  |  | market for inorganic phosphorus fertiliser, as P2O5 ¦ inorganic phosphorus fertiliser, as P2O5 ¦ APOS, U | (2;1;5;1;1) |  | See chapter 'Yields and Inputs of Arable Crop Production' in "01_crop production - yields & inputs CH & Europe_v1.0.pdf", section "AGRICULTURAL PRODUCTION IN SWITZERLAND" - pdf-document on the dedicated talk page of ecoinvent (www.ecoinvent.org/documentation)
| inorganic phosphorus fertiliser, as P2O5 | A:Agriculture, forestry and fishing/01:Crop and animal production, hunting and related service activities/016:Support activities to agriculture and post-harvest crop activities/0161:Support activities for crop production | 2.5895e-09 | kg |  |  | log-normal | 2.5895e-09 | 1 |  |  |  | market for inorganic phosphorus fertiliser, as P2O5 ¦ inorganic phosphorus fertiliser, as P2O5 ¦ APOS, U | (2;1;5;1;1) |  | See chapter 'Yields and Inputs of Arable Crop Production' in "01_crop production - yields & inputs CH & Europe_v1.0.pdf", section "AGRICULTURAL PRODUCTION IN SWITZERLAND" - pdf-document on the dedicated talk page of ecoinvent (www.ecoinvent.org/documentation)
| inorganic phosphorus fertiliser, as P2O5 | A:Agriculture, forestry and fishing/01:Crop and animal production, hunting and related service activities/016:Support activities to agriculture and post-harvest crop activities/0161:Support activities for crop production | 5.7456e-07 | kg |  |  | log-normal | 5.7456e-07 | 1 |  |  |  | market for inorganic phosphorus fertiliser, as P2O5 ¦ inorganic phosphorus fertiliser, as P2O5 ¦ APOS, U | (2;1;5;1;1) |  | See chapter 'Yields and Inputs of Arable Crop Production' in "01_crop production - yields & inputs CH & Europe_v1.0.pdf", section "AGRICULTURAL PRODUCTION IN SWITZERLAND" - pdf-document on the dedicated talk page of ecoinvent (www.ecoinvent.org/documentation)
| inorganic phosphorus fertiliser, as P2O5 | A:Agriculture, forestry and fishing/01:Crop and animal production, hunting and related service activities/016:Support activities to agriculture and post-harvest crop activities/0161:Support activities for crop production | 1.3909e-10 | kg |  |  | log-normal | 1.3909e-10 | 1 |  |  |  | market for inorganic phosphorus fertiliser, as P2O5 ¦ inorganic phosphorus fertiliser, as P2O5 ¦ APOS, U | (2;1;5;1;1) |  | See chapter 'Yields and Inputs of Arable Crop Production' in "01_crop production - yields & inputs CH & Europe_v1.0.pdf", section "AGRICULTURAL PRODUCTION IN SWITZERLAND" - pdf-document on the dedicated talk page of ecoinvent (www.ecoinvent.org/documentation)
| inorganic phosphorus fertiliser, as P2O5 | A:Agriculture, forestry and fishing/01:Crop and animal production, hunting and related service activities/016:Support activities to agriculture and post-harvest crop activities/0161:Support activities for crop production | 1.6751e-09 | kg |  |  | log-normal | 1.6751e-09 | 1 |  |  |  | market for inorganic phosphorus fertiliser, as P2O5 ¦ inorganic phosphorus fertiliser, as P2O5 ¦ APOS, U | (2;1;5;1;1) |  | See chapter 'Yields and Inputs of Arable Crop Production' in "01_crop production - yields & inputs CH & Europe_v1.0.pdf", section "AGRICULTURAL PRODUCTION IN SWITZERLAND" - pdf-document on the dedicated talk page of ecoinvent (www.ecoinvent.org/documentation)
| inorganic phosphorus fertiliser, as P2O5 | A:Agriculture, forestry and fishing/01:Crop and animal production, hunting and related service activities/016:Support activities to agriculture and post-harvest crop activities/0161:Support activities for crop production | 9.7485e-09 | kg |  |  | log-normal | 9.7485e-09 | 1 |  |  |  | market for inorganic phosphorus fertiliser, as P2O5 ¦ inorganic phosphorus fertiliser, as P2O5 ¦ APOS, U | (2;1;5;1;1) |  | See chapter 'Yields and Inputs of Arable Crop Production' in "01_crop production - yields & inputs CH & Europe_v1.0.pdf", section "AGRICULTURAL PRODUCTION IN SWITZERLAND" - pdf-document on the dedicated talk page of ecoinvent (www.ecoinvent.org/documentation)
| inorganic phosphorus fertiliser, as P2O5 | A:Agriculture, forestry and fishing/01:Crop and animal production, hunting and related service activities/016:Support activities to agriculture and post-harvest crop activities/0161:Support activities for crop production | 7.2817e-06 | kg |  |  | log-normal | 7.2817e-06 | 1.4049 |  |  |  | market for inorganic phosphorus fertiliser, as P2O5 ¦ inorganic phosphorus fertiliser, as P2O5 ¦ APOS, U | (2;1;3;5;1) |  | Calculated based on literature values or expert estimation: The total amount of nutrient (Personal written communication, FNC., 2015) multiplied by the country-share of fertiliser type (IFA 2014). See supporting documentation 'WFLDB-Documentation.pdf' chapter 'Fertiliser application' for L3 and L4 data (https://ecoquery.ecoinvent.org/File/Reports). Corresponds to 0.685 kg/ha
| inorganic phosphorus fertiliser, as P2O5 | A:Agriculture, forestry and fishing/01:Crop and animal production, hunting and related service activities/016:Support activities to agriculture and post-harvest crop activities/0161:Support activities for crop production | 3.6993e-10 | kg |  |  | log-normal | 3.6993e-10 | 1 |  |  |  | market for inorganic phosphorus fertiliser, as P2O5 ¦ inorganic phosphorus fertiliser, as P2O5 ¦ APOS, U | (2;1;5;1;1) |  | See chapter 'Yields and Inputs of Arable Crop Production' in "01_crop production - yields & inputs CH & Europe_v1.0.pdf", section "AGRICULTURAL PRODUCTION IN SWITZERLAND" - pdf-document on the dedicated talk page of ecoinvent (www.ecoinvent.org/documentation)
| inorganic phosphorus fertiliser, as P2O5 | A:Agriculture, forestry and fishing/01:Crop and animal production, hunting and related service activities/016:Support activities to agriculture and post-harvest crop activities/0161:Support activities for crop production | 2.3824e-09 | kg |  |  | log-normal | 2.3824e-09 | 1 |  |  |  | market for inorganic phosphorus fertiliser, as P2O5 ¦ inorganic phosphorus fertiliser, as P2O5 ¦ APOS, U | (2;1;5;1;1) |  | See chapter 'Yields and Inputs of Arable Crop Production' in "01_crop production - yields & inputs CH & Europe_v1.0.pdf", section "AGRICULTURAL PRODUCTION IN SWITZERLAND" - pdf-document on the dedicated talk page of ecoinvent (www.ecoinvent.org/documentation)
| inorganic phosphorus fertiliser, as P2O5 | A:Agriculture, forestry and fishing/01:Crop and animal production, hunting and related service activities/016:Support activities to agriculture and post-harvest crop activities/0161:Support activities for crop production | 9.7958e-10 | kg |  |  | log-normal | 9.7958e-10 | 1 |  |  |  | market for inorganic phosphorus fertiliser, as P2O5 ¦ inorganic phosphorus fertiliser, as P2O5 ¦ APOS, U | (2;1;5;1;1) |  | See chapter 'Yields and Inputs of Arable Crop Production' in "01_crop production - yields & inputs CH & Europe_v1.0.pdf", section "AGRICULTURAL PRODUCTION IN SWITZERLAND" - pdf-document on the dedicated talk page of ecoinvent (www.ecoinvent.org/documentation)
| inorganic phosphorus fertiliser, as P2O5 | A:Agriculture, forestry and fishing/01:Crop and animal production, hunting and related service activities/016:Support activities to agriculture and post-harvest crop activities/0161:Support activities for crop production | 6.9481e-05 | kg |  |  | log-normal | 6.9481e-05 | 1 |  |  |  | market for inorganic phosphorus fertiliser, as P2O5 ¦ inorganic phosphorus fertiliser, as P2O5 ¦ APOS, U | (2;1;5;1;1) |  | See chapter 'Yields and Inputs of Arable Crop Production' in "01_crop production - yields & inputs CH & Europe_v1.0.pdf", section "AGRICULTURAL PRODUCTION IN SWITZERLAND" - pdf-document on the dedicated talk page of ecoinvent (www.ecoinvent.org/documentation)
| inorganic phosphorus fertiliser, as P2O5 | A:Agriculture, forestry and fishing/01:Crop and animal production, hunting and related service activities/016:Support activities to agriculture and post-harvest crop activities/0161:Support activities for crop production | 7.5701e-07 | kg |  |  | log-normal | 7.5701e-07 | 1 |  |  |  | market for inorganic phosphorus fertiliser, as P2O5 ¦ inorganic phosphorus fertiliser, as P2O5 ¦ APOS, U | (2;1;5;1;1) |  | See chapter 'Yields and Inputs of Arable Crop Production' in "01_crop production - yields & inputs CH & Europe_v1.0.pdf", section "AGRICULTURAL PRODUCTION IN SWITZERLAND" - pdf-document on the dedicated talk page of ecoinvent (www.ecoinvent.org/documentation)
| inorganic phosphorus fertiliser, as P2O5 | A:Agriculture, forestry and fishing/01:Crop and animal production, hunting and related service activities/016:Support activities to agriculture and post-harvest crop activities/0161:Support activities for crop production | 1.2028e-06 | kg |  |  | log-normal | 1.2028e-06 | 1 |  |  |  | market for inorganic phosphorus fertiliser, as P2O5 ¦ inorganic phosphorus fertiliser, as P2O5 ¦ APOS, U | (2;1;5;1;1) |  | See chapter 'Yields and Inputs of Arable Crop Production' in "01_crop production - yields & inputs CH & Europe_v1.0.pdf", section "AGRICULTURAL PRODUCTION IN SWITZERLAND" - pdf-document on the dedicated talk page of ecoinvent (www.ecoinvent.org/documentation)
| inorganic phosphorus fertiliser, as P2O5 | A:Agriculture, forestry and fishing/01:Crop and animal production, hunting and related service activities/016:Support activities to agriculture and post-harvest crop activities/0161:Support activities for crop production | 1.3374e-08 | kg |  |  | log-normal | 1.3374e-08 | 1 |  |  |  | market for inorganic phosphorus fertiliser, as P2O5 ¦ inorganic phosphorus fertiliser, as P2O5 ¦ APOS, U | (2;1;5;1;1) |  | See chapter 'Yields and Inputs of Arable Crop Production' in "01_crop production - yields & inputs CH & Europe_v1.0.pdf", section "AGRICULTURAL PRODUCTION IN SWITZERLAND" - pdf-document on the dedicated talk page of ecoinvent (www.ecoinvent.org/documentation)
| inorganic phosphorus fertiliser, as P2O5 | A:Agriculture, forestry and fishing/01:Crop and animal production, hunting and related service activities/016:Support activities to agriculture and post-harvest crop activities/0161:Support activities for crop production | 2.4521e-06 | kg |  |  | log-normal | 2.4521e-06 | 1 |  |  |  | market for inorganic phosphorus fertiliser, as P2O5 ¦ inorganic phosphorus fertiliser, as P2O5 ¦ APOS, U | (2;1;5;1;1) |  | See chapter 'Yields and Inputs of Arable Crop Production' in '01_crop production - yields & inputs CH & Europe_v1.0.pdf', section 'AGRICULTURAL PRODUCTION IN SWITZERLAND' - pdf-document on the dedicated talk page of ecoinvent (www.ecoinvent.org/documentation) See chapter 'Yields and Inputs of Arable Crop Production' in '01_crop production - yields & inputs CH & Europe_v1.0.pdf', section 'AGRICULTURAL PRODUCTION IN SWITZERLAND' - pdf-document on the dedicated talk page of ecoinvent (www.ecoinvent.org/documentation)
| inorganic phosphorus fertiliser, as P2O5 | A:Agriculture, forestry and fishing/01:Crop and animal production, hunting and related service activities/016:Support activities to agriculture and post-harvest crop activities/0161:Support activities for crop production | 2.7553e-09 | kg |  |  | log-normal | 2.7553e-09 | 1 |  |  |  | market for inorganic phosphorus fertiliser, as P2O5 ¦ inorganic phosphorus fertiliser, as P2O5 ¦ APOS, U | (2;1;5;1;1) |  | See chapter 'Yields and Inputs of Arable Crop Production' in "01_crop production - yields & inputs CH & Europe_v1.0.pdf", section "AGRICULTURAL PRODUCTION IN SWITZERLAND" - pdf-document on the dedicated talk page of ecoinvent (www.ecoinvent.org/documentation)
| inorganic phosphorus fertiliser, as P2O5 | A:Agriculture, forestry and fishing/01:Crop and animal production, hunting and related service activities/016:Support activities to agriculture and post-harvest crop activities/0161:Support activities for crop production | 6.866e-11 | kg |  |  | log-normal | 6.866e-11 | 1 |  |  |  | market for inorganic phosphorus fertiliser, as P2O5 ¦ inorganic phosphorus fertiliser, as P2O5 ¦ APOS, U | (2;1;5;1;1) |  | See chapter 'Yields and Inputs of Arable Crop Production' in "01_crop production - yields & inputs CH & Europe_v1.0.pdf", section "AGRICULTURAL PRODUCTION IN SWITZERLAND" - pdf-document on the dedicated talk page of ecoinvent (www.ecoinvent.org/documentation)
| inorganic phosphorus fertiliser, as P2O5 | A:Agriculture, forestry and fishing/01:Crop and animal production, hunting and related service activities/016:Support activities to agriculture and post-harvest crop activities/0161:Support activities for crop production | 8.6624e-09 | kg |  |  | log-normal | 8.6624e-09 | 1 |  |  |  | market for inorganic phosphorus fertiliser, as P2O5 ¦ inorganic phosphorus fertiliser, as P2O5 ¦ APOS, U | (2;1;5;1;1) |  | See chapter 'Yields and Inputs of Arable Crop Production' in "01_crop production - yields & inputs CH & Europe_v1.0.pdf", section "AGRICULTURAL PRODUCTION IN SWITZERLAND" - pdf-document on the dedicated talk page of ecoinvent (www.ecoinvent.org/documentation)
| inorganic phosphorus fertiliser, as P2O5 | A:Agriculture, forestry and fishing/01:Crop and animal production, hunting and related service activities/016:Support activities to agriculture and post-harvest crop activities/0161:Support activities for crop production | 1.7259e-07 | kg |  |  | log-normal | 1.7259e-07 | 1 |  |  |  | market for inorganic phosphorus fertiliser, as P2O5 ¦ inorganic phosphorus fertiliser, as P2O5 ¦ APOS, U | (2;1;5;1;1) |  | See chapter 'Yields and Inputs of Arable Crop Production' in "01_crop production - yields & inputs CH & Europe_v1.0.pdf", section "AGRICULTURAL PRODUCTION IN SWITZERLAND" - pdf-document on the dedicated talk page of ecoinvent (www.ecoinvent.org/documentation)
| inorganic phosphorus fertiliser, as P2O5 | A:Agriculture, forestry and fishing/01:Crop and animal production, hunting and related service activities/016:Support activities to agriculture and post-harvest crop activities/0161:Support activities for crop production | 4.1487e-05 | kg | [8 empty] | market for inorganic phosphorus fertiliser, as P2O5 ¦ inorganic phosphorus fertiliser, as P2O5 ¦ APOS, U |  |  | Calculated based on literature values or expert estimation: The total amount of nutrient (Personal written communication, Herma Mulder, Nedcoffee., 2014) multiplied by the share of fertiliser type (Personal written communication, Herma Mulder, Nedcoffee., 2014). See supporting documentation 'WFLDB-Documentation.pdf' chapter 'Fertiliser application' for L3 and L4 data (https://ecoquery.ecoinvent.org/File/Reports). Corresponds to 92.7 kg/ha
| inorganic phosphorus fertiliser, as P2O5 | A:Agriculture, forestry and fishing/01:Crop and animal production, hunting and related service activities/016:Support activities to agriculture and post-harvest crop activities/0161:Support activities for crop production | 1.068e-06 | kg |  |  | log-normal | 1.068e-06 | 1.4049 |  |  |  | market for inorganic phosphorus fertiliser, as P2O5 ¦ inorganic phosphorus fertiliser, as P2O5 ¦ APOS, U | (2;1;3;5;1) |  | Calculated based on literature values or expert estimation: The total amount of nutrient (Personal written communication, FNC., 2015) multiplied by the country-share of fertiliser type (IFA 2014). See supporting documentation 'WFLDB-Documentation.pdf' chapter 'Fertiliser application' for L3 and L4 data (https://ecoquery.ecoinvent.org/File/Reports). Corresponds to 0.685 kg/ha
| inorganic phosphorus fertiliser, as P2O5 | A:Agriculture, forestry and fishing/01:Crop and animal production, hunting and related service activities/016:Support activities to agriculture and post-harvest crop activities/0161:Support activities for crop production | 1.2119e-10 | kg |  |  | log-normal | 1.2119e-10 | 1 |  |  |  | market for inorganic phosphorus fertiliser, as P2O5 ¦ inorganic phosphorus fertiliser, as P2O5 ¦ APOS, U | (2;1;5;1;1) |  | See chapter 'Yields and Inputs of Arable Crop Production' in "01_crop production - yields & inputs CH & Europe_v1.0.pdf", section "AGRICULTURAL PRODUCTION IN SWITZERLAND" - pdf-document on the dedicated talk page of ecoinvent (www.ecoinvent.org/documentation)
| inorganic phosphorus fertiliser, as P2O5 | A:Agriculture, forestry and fishing/01:Crop and animal production, hunting and related service activities/016:Support activities to agriculture and post-harvest crop activities/0161:Support activities for crop production | 6.3709e-08 | kg |  |  | log-normal | 6.3709e-08 | 1 |  |  |  | market for inorganic phosphorus fertiliser, as P2O5 ¦ inorganic phosphorus fertiliser, as P2O5 ¦ APOS, U | (2;1;5;1;1) |  | See chapter 'Yields and Inputs of Arable Crop Production' in "01_crop production - yields & inputs CH & Europe_v1.0.pdf", section "AGRICULTURAL PRODUCTION IN SWITZERLAND" - pdf-document on the dedicated talk page of ecoinvent (www.ecoinvent.org/documentation)
| inorganic potassium fertiliser, as K2O | A:Agriculture, forestry and fishing/01:Crop and animal production, hunting and related service activities/016:Support activities to agriculture and post-harvest crop activities/0161:Support activities for crop production | 1.2293e-07 | kg |  |  | log-normal | 1.2293e-07 | 1.4049 |  |  |  | market for inorganic potassium fertiliser, as K2O ¦ inorganic potassium fertiliser, as K2O ¦ APOS, U | (2;1;3;5;1) |  | Calculated based on literature values or expert estimation: The total amount of nutrient (Personal written communication, FNC., 2015) multiplied by the share of fertiliser type (Personal written communication, FNC., 2015). See supporting documentation 'WFLDB-Documentation.pdf' chapter 'Fertiliser application' for L3 and L4 data (https://ecoquery.ecoinvent.org/File/Reports). Corresponds to 22.7 kg/ha
| inorganic potassium fertiliser, as K2O | A:Agriculture, forestry and fishing/01:Crop and animal production, hunting and related service activities/016:Support activities to agriculture and post-harvest crop activities/0161:Support activities for crop production | 9.8907e-10 | kg |  |  | log-normal | 9.8907e-10 | 1.4049 |  |  |  | market for inorganic potassium fertiliser, as K2O ¦ inorganic potassium fertiliser, as K2O ¦ APOS, U | (2;1;3;5;1) |  | Calculated based on literature values or expert estimation: The total amount of nutrient (Personal written communication, FNC., 2015) multiplied by the share of fertiliser type (Personal written communication, FNC., 2015). See supporting documentation 'WFLDB-Documentation.pdf' chapter 'Fertiliser application' for L3 and L4 data (https://ecoquery.ecoinvent.org/File/Reports). Corresponds to 22.7 kg/ha
| inorganic potassium fertiliser, as K2O | A:Agriculture, forestry and fishing/01:Crop and animal production, hunting and related service activities/016:Support activities to agriculture and post-harvest crop activities/0161:Support activities for crop production | 1.5773e-08 | kg |  |  | log-normal | 1.5773e-08 | 1.4049 |  |  |  | market for inorganic potassium fertiliser, as K2O ¦ inorganic potassium fertiliser, as K2O ¦ APOS, U | (2;1;3;5;1) |  | Calculated based on literature values or expert estimation: The total amount of nutrient (Personal written communication, FNC., 2015) multiplied by the share of fertiliser type (Personal written communication, FNC., 2015). See supporting documentation 'WFLDB-Documentation.pdf' chapter 'Fertiliser application' for L3 and L4 data (https://ecoquery.ecoinvent.org/File/Reports). Corresponds to 22.7 kg/ha
| inorganic potassium fertiliser, as K2O | A:Agriculture, forestry and fishing/01:Crop and animal production, hunting and related service activities/016:Support activities to agriculture and post-harvest crop activities/0161:Support activities for crop production | 1.6303e-06 | kg |  |  | log-normal | 1.6303e-06 | 1.4049 |  |  |  | market for inorganic potassium fertiliser, as K2O ¦ inorganic potassium fertiliser, as K2O ¦ APOS, U | (2;1;3;1;1) |  | Calculated based on literature values or expert estimation: The total amount of nutrient (Personal written communication, Ms. Namy Espinoza Orias, Nestle., 2015) multiplied by the country-share of fertiliser type (IFA 2014). See supporting documentation 'WFLDB-Documentation.pdf' chapter 'Fertiliser application' for L3 and L4 data (https://ecoquery.ecoinvent.org/File/Reports). Corresponds to 8.38 kg/ha
| inorganic potassium fertiliser, as K2O | A:Agriculture, forestry and fishing/01:Crop and animal production, hunting and related service activities/016:Support activities to agriculture and post-harvest crop activities/0161:Support activities for crop production | 1.361e-06 | kg |  |  | log-normal | 1.361e-06 | 1.4049 |  |  |  | market for inorganic potassium fertiliser, as K2O ¦ inorganic potassium fertiliser, as K2O ¦ APOS, U | (2;1;3;5;1) |  | Calculated based on literature values or expert estimation: The total amount of nutrient (Personal written communication, FNC., 2015) multiplied by the share of fertiliser type (Personal written communication, FNC., 2015). See supporting documentation 'WFLDB-Documentation.pdf' chapter 'Fertiliser application' for L3 and L4 data (https://ecoquery.ecoinvent.org/File/Reports). Corresponds to 22.7 kg/ha
| inorganic potassium fertiliser, as K2O | A:Agriculture, forestry and fishing/01:Crop and animal production, hunting and related service activities/016:Support activities to agriculture and post-harvest crop activities/0161:Support activities for crop production | 2.6262e-08 | kg |  |  | log-normal | 2.6262e-08 | 1.4049 |  |  |  | market for inorganic potassium fertiliser, as K2O ¦ inorganic potassium fertiliser, as K2O ¦ APOS, U | (2;1;3;5;1) |  | Calculated based on literature values or expert estimation: The total amount of nutrient (Personal written communication, FNC., 2015) multiplied by the share of fertiliser type (Personal written communication, FNC., 2015). See supporting documentation 'WFLDB-Documentation.pdf' chapter 'Fertiliser application' for L3 and L4 data (https://ecoquery.ecoinvent.org/File/Reports). Corresponds to 22.7 kg/ha
| inorganic potassium fertiliser, as K2O | A:Agriculture, forestry and fishing/01:Crop and animal production, hunting and related service activities/016:Support activities to agriculture and post-harvest crop activities/0161:Support activities for crop production | 3.5242e-08 | kg |  |  | log-normal | 3.5242e-08 | 1.4049 |  |  |  | market for inorganic potassium fertiliser, as K2O ¦ inorganic potassium fertiliser, as K2O ¦ APOS, U | (2;1;3;5;1) |  | Calculated based on literature values or expert estimation: The total amount of nutrient (Personal written communication, FNC., 2015) multiplied by the share of fertiliser type (Personal written communication, FNC., 2015). See supporting documentation 'WFLDB-Documentation.pdf' chapter 'Fertiliser application' for L3 and L4 data (https://ecoquery.ecoinvent.org/File/Reports). Corresponds to 22.7 kg/ha
| inorganic potassium fertiliser, as K2O | A:Agriculture, forestry and fishing/01:Crop and animal production, hunting and related service activities/016:Support activities to agriculture and post-harvest crop activities/0161:Support activities for crop production | 4.7892e-09 | kg |  |  | log-normal | 4.7892e-09 | 1.4049 |  |  |  | market for inorganic potassium fertiliser, as K2O ¦ inorganic potassium fertiliser, as K2O ¦ APOS, U | (2;1;3;5;1) |  | Calculated based on literature values or expert estimation: The total amount of nutrient (Personal written communication, FNC., 2015) multiplied by the share of fertiliser type (Personal written communication, FNC., 2015). See supporting documentation 'WFLDB-Documentation.pdf' chapter 'Fertiliser application' for L3 and L4 data (https://ecoquery.ecoinvent.org/File/Reports). Corresponds to 22.7 kg/ha
| inorganic potassium fertiliser, as K2O | A:Agriculture, forestry and fishing/01:Crop and animal production, hunting and related service activities/016:Support activities to agriculture and post-harvest crop activities/0161:Support activities for crop production | 4.0266e-08 | kg |  |  | log-normal | 4.0266e-08 | 1.4049 |  |  |  | market for inorganic potassium fertiliser, as K2O ¦ inorganic potassium fertiliser, as K2O ¦ APOS, U | (2;1;3;5;1) |  | Calculated based on literature values or expert estimation: The total amount of nutrient (Personal written communication, FNC., 2015) multiplied by the share of fertiliser type (Personal written communication, FNC., 2015). See supporting documentation 'WFLDB-Documentation.pdf' chapter 'Fertiliser application' for L3 and L4 data (https://ecoquery.ecoinvent.org/File/Reports). Corresponds to 22.7 kg/ha
| inorganic potassium fertiliser, as K2O | A:Agriculture, forestry and fishing/01:Crop and animal production, hunting and related service activities/016:Support activities to agriculture and post-harvest crop activities/0161:Support activities for crop production | 7.6002e-08 | kg |  |  | log-normal | 7.6002e-08 | 1.4049 |  |  |  | market for inorganic potassium fertiliser, as K2O ¦ inorganic potassium fertiliser, as K2O ¦ APOS, U | (2;1;3;5;1) |  | Calculated based on literature values or expert estimation: The total amount of nutrient (Personal written communication, FNC., 2015) multiplied by the share of fertiliser type (Personal written communication, FNC., 2015). See supporting documentation 'WFLDB-Documentation.pdf' chapter 'Fertiliser application' for L3 and L4 data (https://ecoquery.ecoinvent.org/File/Reports). Corresponds to 22.7 kg/ha
| inorganic potassium fertiliser, as K2O | A:Agriculture, forestry and fishing/01:Crop and animal production, hunting and related service activities/016:Support activities to agriculture and post-harvest crop activities/0161:Support activities for crop production | 9.4157e-07 | kg |  |  | log-normal | 9.4157e-07 | 1.4049 |  |  |  | market group for inorganic potassium fertiliser, as K2O ¦ inorganic potassium fertiliser, as K2O ¦ APOS, U | (2;1;3;5;1) |  | Calculated based on literature values or expert estimation: The total amount of nutrient (Personal written communication, FNC., 2015) multiplied by the share of fertiliser type (Personal written communication, FNC., 2015). See supporting documentation 'WFLDB-Documentation.pdf' chapter 'Fertiliser application' for L3 and L4 data (https://ecoquery.ecoinvent.org/File/Reports). Corresponds to 22.7 kg/ha
| inorganic potassium fertiliser, as K2O | A:Agriculture, forestry and fishing/01:Crop and animal production, hunting and related service activities/016:Support activities to agriculture and post-harvest crop activities/0161:Support activities for crop production | 2.5517e-06 | kg |  |  | log-normal | 2.5517e-06 | 1.4049 |  |  |  | market for inorganic potassium fertiliser, as K2O ¦ inorganic potassium fertiliser, as K2O ¦ APOS, U | (2;1;3;5;1) |  | Calculated based on literature values or expert estimation: The total amount of nutrient (Personal written communication, FNC., 2015) multiplied by the share of fertiliser type (Personal written communication, FNC., 2015). See supporting documentation 'WFLDB-Documentation.pdf' chapter 'Fertiliser application' for L3 and L4 data (https://ecoquery.ecoinvent.org/File/Reports). Corresponds to 22.7 kg/ha
| inorganic potassium fertiliser, as K2O | A:Agriculture, forestry and fishing/01:Crop and animal production, hunting and related service activities/016:Support activities to agriculture and post-harvest crop activities/0161:Support activities for crop production | 1.2322e-07 | kg |  |  | log-normal | 1.2322e-07 | 1.4049 |  |  |  | market for inorganic potassium fertiliser, as K2O ¦ inorganic potassium fertiliser, as K2O ¦ APOS, U | (2;1;3;5;1) |  | Calculated based on literature values or expert estimation: The total amount of nutrient (Personal written communication, FNC., 2015) multiplied by the share of fertiliser type (Personal written communication, FNC., 2015). See supporting documentation 'WFLDB-Documentation.pdf' chapter 'Fertiliser application' for L3 and L4 data (https://ecoquery.ecoinvent.org/File/Reports). Corresponds to 22.7 kg/ha
| inorganic potassium fertiliser, as K2O | A:Agriculture, forestry and fishing/01:Crop and animal production, hunting and related service activities/016:Support activities to agriculture and post-harvest crop activities/0161:Support activities for crop production | 3.5398e-08 | kg |  |  | log-normal | 3.5398e-08 | 1.4049 |  |  |  | market for inorganic potassium fertiliser, as K2O ¦ inorganic potassium fertiliser, as K2O ¦ APOS, U | (2;1;3;5;1) |  | Calculated based on literature values or expert estimation: The total amount of nutrient (Personal written communication, FNC., 2015) multiplied by the share of fertiliser type (Personal written communication, FNC., 2015). See supporting documentation 'WFLDB-Documentation.pdf' chapter 'Fertiliser application' for L3 and L4 data (https://ecoquery.ecoinvent.org/File/Reports). Corresponds to 22.7 kg/ha
| inorganic potassium fertiliser, as K2O | A:Agriculture, forestry and fishing/01:Crop and animal production, hunting and related service activities/016:Support activities to agriculture and post-harvest crop activities/0161:Support activities for crop production | 9.3701e-09 | kg |  |  | log-normal | 9.3701e-09 | 1.4049 |  |  |  | market for inorganic potassium fertiliser, as K2O ¦ inorganic potassium fertiliser, as K2O ¦ APOS, U | (2;1;3;5;1) |  | Calculated based on literature values or expert estimation: The total amount of nutrient (Personal written communication, FNC., 2015) multiplied by the share of fertiliser type (Personal written communication, FNC., 2015). See supporting documentation 'WFLDB-Documentation.pdf' chapter 'Fertiliser application' for L3 and L4 data (https://ecoquery.ecoinvent.org/File/Reports). Corresponds to 22.7 kg/ha
| inorganic potassium fertiliser, as K2O | A:Agriculture, forestry and fishing/01:Crop and animal production, hunting and related service activities/016:Support activities to agriculture and post-harvest crop activities/0161:Support activities for crop production | 3.2691e-08 | kg |  |  | log-normal | 3.2691e-08 | 1.4049 |  |  |  | market for inorganic potassium fertiliser, as K2O ¦ inorganic potassium fertiliser, as K2O ¦ APOS, U | (2;1;3;5;1) |  | Calculated based on literature values or expert estimation: The total amount of nutrient (Personal written communication, FNC., 2015) multiplied by the share of fertiliser type (Personal written communication, FNC., 2015). See supporting documentation 'WFLDB-Documentation.pdf' chapter 'Fertiliser application' for L3 and L4 data (https://ecoquery.ecoinvent.org/File/Reports). Corresponds to 22.7 kg/ha
| inorganic potassium fertiliser, as K2O | A:Agriculture, forestry and fishing/01:Crop and animal production, hunting and related service activities/016:Support activities to agriculture and post-harvest crop activities/0161:Support activities for crop production | 3.6213e-07 | kg |  |  | log-normal | 3.6213e-07 | 1.4049 |  |  |  | market for inorganic potassium fertiliser, as K2O ¦ inorganic potassium fertiliser, as K2O ¦ APOS, U | (2;1;3;5;1) |  | Calculated based on literature values or expert estimation: The total amount of nutrient (Personal written communication, FNC., 2015) multiplied by the share of fertiliser type (Personal written communication, FNC., 2015). See supporting documentation 'WFLDB-Documentation.pdf' chapter 'Fertiliser application' for L3 and L4 data (https://ecoquery.ecoinvent.org/File/Reports). Corresponds to 22.7 kg/ha
| inorganic potassium fertiliser, as K2O | A:Agriculture, forestry and fishing/01:Crop and animal production, hunting and related service activities/016:Support activities to agriculture and post-harvest crop activities/0161:Support activities for crop production | 3.3316e-08 | kg |  |  | log-normal | 3.3316e-08 | 1.4049 |  |  |  | market for inorganic potassium fertiliser, as K2O ¦ inorganic potassium fertiliser, as K2O ¦ APOS, U | (2;1;3;5;1) |  | Calculated based on literature values or expert estimation: The total amount of nutrient (Personal written communication, FNC., 2015) multiplied by the share of fertiliser type (Personal written communication, FNC., 2015). See supporting documentation 'WFLDB-Documentation.pdf' chapter 'Fertiliser application' for L3 and L4 data (https://ecoquery.ecoinvent.org/File/Reports). Corresponds to 22.7 kg/ha
| inorganic potassium fertiliser, as K2O | A:Agriculture, forestry and fishing/01:Crop and animal production, hunting and related service activities/016:Support activities to agriculture and post-harvest crop activities/0161:Support activities for crop production | 6.075e-08 | kg |  |  | log-normal | 6.075e-08 | 1.4049 |  |  |  | market for inorganic potassium fertiliser, as K2O ¦ inorganic potassium fertiliser, as K2O ¦ APOS, U | (2;1;3;5;1) |  | Calculated based on literature values or expert estimation: The total amount of nutrient (Personal written communication, FNC., 2015) multiplied by the share of fertiliser type (Personal written communication, FNC., 2015). See supporting documentation 'WFLDB-Documentation.pdf' chapter 'Fertiliser application' for L3 and L4 data (https://ecoquery.ecoinvent.org/File/Reports). Corresponds to 22.7 kg/ha
| inorganic potassium fertiliser, as K2O | A:Agriculture, forestry and fishing/01:Crop and animal production, hunting and related service activities/016:Support activities to agriculture and post-harvest crop activities/0161:Support activities for crop production | 2.1864e-08 | kg |  |  | log-normal | 2.1864e-08 | 1.4049 |  |  |  | market for inorganic potassium fertiliser, as K2O ¦ inorganic potassium fertiliser, as K2O ¦ APOS, U | (2;1;3;5;1) |  | Calculated based on literature values or expert estimation: The total amount of nutrient (Personal written communication, FNC., 2015) multiplied by the share of fertiliser type (Personal written communication, FNC., 2015). See supporting documentation 'WFLDB-Documentation.pdf' chapter 'Fertiliser application' for L3 and L4 data (https://ecoquery.ecoinvent.org/File/Reports). Corresponds to 22.7 kg/ha
| inorganic potassium fertiliser, as K2O | A:Agriculture, forestry and fishing/01:Crop and animal production, hunting and related service activities/016:Support activities to agriculture and post-harvest crop activities/0161:Support activities for crop production | 8.2926e-08 | kg |  |  | log-normal | 8.2926e-08 | 1.4049 |  |  |  | market for inorganic potassium fertiliser, as K2O ¦ inorganic potassium fertiliser, as K2O ¦ APOS, U | (2;1;3;5;1) |  | Calculated based on literature values or expert estimation: The total amount of nutrient (Personal written communication, FNC., 2015) multiplied by the share of fertiliser type (Personal written communication, FNC., 2015). See supporting documentation 'WFLDB-Documentation.pdf' chapter 'Fertiliser application' for L3 and L4 data (https://ecoquery.ecoinvent.org/File/Reports). Corresponds to 22.7 kg/ha
| inorganic potassium fertiliser, as K2O | A:Agriculture, forestry and fishing/01:Crop and animal production, hunting and related service activities/016:Support activities to agriculture and post-harvest crop activities/0161:Support activities for crop production | 1.2259e-08 | kg |  |  | log-normal | 1.2259e-08 | 1.4049 |  |  |  | market for inorganic potassium fertiliser, as K2O ¦ inorganic potassium fertiliser, as K2O ¦ APOS, U | (2;1;3;5;1) |  | Calculated based on literature values or expert estimation: The total amount of nutrient (Personal written communication, FNC., 2015) multiplied by the share of fertiliser type (Personal written communication, FNC., 2015). See supporting documentation 'WFLDB-Documentation.pdf' chapter 'Fertiliser application' for L3 and L4 data (https://ecoquery.ecoinvent.org/File/Reports). Corresponds to 22.7 kg/ha
| inorganic potassium fertiliser, as K2O | A:Agriculture, forestry and fishing/01:Crop and animal production, hunting and related service activities/016:Support activities to agriculture and post-harvest crop activities/0161:Support activities for crop production | 1.0906e-07 | kg |  |  | log-normal | 1.0906e-07 | 1.4049 |  |  |  | market for inorganic potassium fertiliser, as K2O ¦ inorganic potassium fertiliser, as K2O ¦ APOS, U | (2;1;3;5;1) |  | Calculated based on literature values or expert estimation: The total amount of nutrient (Personal written communication, FNC., 2015) multiplied by the share of fertiliser type (Personal written communication, FNC., 2015). See supporting documentation 'WFLDB-Documentation.pdf' chapter 'Fertiliser application' for L3 and L4 data (https://ecoquery.ecoinvent.org/File/Reports). Corresponds to 22.7 kg/ha
| inorganic potassium fertiliser, as K2O | A:Agriculture, forestry and fishing/01:Crop and animal production, hunting and related service activities/016:Support activities to agriculture and post-harvest crop activities/0161:Support activities for crop production | 4.532e-05 | kg |  |  | log-normal | 4.532e-05 | 1.4049 |  |  |  | market for inorganic potassium fertiliser, as K2O ¦ inorganic potassium fertiliser, as K2O ¦ APOS, U | (2;1;3;1;1) |  | Calculated based on literature values or expert estimation: The total amount of nutrient (Personal written communication, Herma Mulder, Nedcoffee., 2014) multiplied by the share of fertiliser type (Personal written communication, Herma Mulder, Nedcoffee., 2014). See supporting documentation 'WFLDB-Documentation.pdf' chapter 'Fertiliser application' for L3 and L4 data (https://ecoquery.ecoinvent.org/File/Reports). Corresponds to 50.0 kg/ha
| inorganic potassium fertiliser, as K2O | A:Agriculture, forestry and fishing/01:Crop and animal production, hunting and related service activities/016:Support activities to agriculture and post-harvest crop activities/0161:Support activities for crop production | 3.1168e-05 | kg |  |  | log-normal | 3.1168e-05 | 1.4049 |  |  |  | market for inorganic potassium fertiliser, as K2O ¦ inorganic potassium fertiliser, as K2O ¦ APOS, U | (2;1;3;1;1) |  | Calculated based on literature values or expert estimation: The total amount of nutrient (Personal written communication, FNC., 2015) multiplied by the share of fertiliser type (Personal written communication, FNC., 2015). See supporting documentation 'WFLDB-Documentation.pdf' chapter 'Fertiliser application' for L3 and L4 data (https://ecoquery.ecoinvent.org/File/Reports). Corresponds to 22.7 kg/ha
| inorganic potassium fertiliser, as K2O | A:Agriculture, forestry and fishing/01:Crop and animal production, hunting and related service activities/016:Support activities to agriculture and post-harvest crop activities/0161:Support activities for crop production | 1.3821e-08 | kg |  |  | log-normal | 1.3821e-08 | 1.4049 |  |  |  | market for inorganic potassium fertiliser, as K2O ¦ inorganic potassium fertiliser, as K2O ¦ APOS, U | (2;1;3;5;1) |  | Calculated based on literature values or expert estimation: The total amount of nutrient (Personal written communication, FNC., 2015) multiplied by the share of fertiliser type (Personal written communication, FNC., 2015). See supporting documentation 'WFLDB-Documentation.pdf' chapter 'Fertiliser application' for L3 and L4 data (https://ecoquery.ecoinvent.org/File/Reports). Corresponds to 22.7 kg/ha
| inorganic potassium fertiliser, as K2O | A:Agriculture, forestry and fishing/01:Crop and animal production, hunting and related service activities/016:Support activities to agriculture and post-harvest crop activities/0161:Support activities for crop production | 4.214e-08 | kg |  |  | log-normal | 4.214e-08 | 1.4049 |  |  |  | market for inorganic potassium fertiliser, as K2O ¦ inorganic potassium fertiliser, as K2O ¦ APOS, U | (2;1;3;5;1) |  | Calculated based on literature values or expert estimation: The total amount of nutrient (Personal written communication, FNC., 2015) multiplied by the share of fertiliser type (Personal written communication, FNC., 2015). See supporting documentation 'WFLDB-Documentation.pdf' chapter 'Fertiliser application' for L3 and L4 data (https://ecoquery.ecoinvent.org/File/Reports). Corresponds to 22.7 kg/ha
| inorganic potassium fertiliser, as K2O | A:Agriculture, forestry and fishing/01:Crop and animal production, hunting and related service activities/016:Support activities to agriculture and post-harvest crop activities/0161:Support activities for crop production | 5.1082e-08 | kg |  |  | log-normal | 5.1082e-08 | 1.4049 |  |  |  | market for inorganic potassium fertiliser, as K2O ¦ inorganic potassium fertiliser, as K2O ¦ APOS, U | (2;1;3;5;1) |  | Calculated based on literature values or expert estimation: The total amount of nutrient (Personal written communication, FNC., 2015) multiplied by the share of fertiliser type (Personal written communication, FNC., 2015). See supporting documentation 'WFLDB-Documentation.pdf' chapter 'Fertiliser application' for L3 and L4 data (https://ecoquery.ecoinvent.org/File/Reports). Corresponds to 22.7 kg/ha
| inorganic potassium fertiliser, as K2O | A:Agriculture, forestry and fishing/01:Crop and animal production, hunting and related service activities/016:Support activities to agriculture and post-harvest crop activities/0161:Support activities for crop production | 9.8476e-06 | kg |  |  | log-normal | 9.8476e-06 | 1.4049 |  |  |  | market for inorganic potassium fertiliser, as K2O ¦ inorganic potassium fertiliser, as K2O ¦ APOS, U | (2;1;3;5;1) |  | Calculated based on literature values or expert estimation: The total amount of nutrient (Personal written communication, FNC., 2015) multiplied by the share of fertiliser type (Personal written communication, FNC., 2015). See supporting documentation 'WFLDB-Documentation.pdf' chapter 'Fertiliser application' for L3 and L4 data (https://ecoquery.ecoinvent.org/File/Reports). Corresponds to 22.7 kg/ha
| insulation spiral-seam duct, rockwool, DN 400, 30 mm | C:Manufacturing/28:Manufacture of machinery and equipment n.e.c./281:Manufacture of general-purpose machinery/2819:Manufacture of other general-purpose machinery | 6.7972e-05 | m |  |  | log-normal | 6.7972e-05 | 1 |  |  |  | market for insulation spiral-seam duct, rockwool, DN 400, 30 mm ¦ insulation spiral-seam duct, rockwool, DN 400, 30 mm ¦ APOS, U | (2;4;5;5;1) |  | EcoSpold01Location=RER
| integrated circuit, logic type | C:Manufacturing/26:Manufacture of computer, electronic and optical products/261:Manufacture of electronic components and boards/2610:Manufacture of electronic components and boards | 1.4023e-06 | kg |  |  | log-normal | 1.4023e-06 | 1.0805 |  |  |  | market for integrated circuit, logic type ¦ integrated circuit, logic type ¦ APOS, U | (5;5;5;5;5) |  | Additional Integrated Circuits not accounted for in printed wiring board exchange. Total amount of integrated circuit is scaled to fit the amount of wafer as in US, Q. (2018). Life Cycle Assessment of the HP Pro x2 612 G2 Tablet in the United States.
| integrated circuit, memory type | C:Manufacturing/26:Manufacture of computer, electronic and optical products/261:Manufacture of electronic components and boards/2610:Manufacture of electronic components and boards | 5.7367e-08 | kg |  |  | log-normal | 5.7367e-08 | 1.0805 |  |  |  | market for integrated circuit, memory type ¦ integrated circuit, memory type ¦ APOS, U | (1;4;3;3;3) |  | The SSD is here approximated with the exchange "integrated circuit, memory type". This choice is justified based on literature information reporting that more than 90% of LCIA Impact of SSD is due to the integrated circuit. Source: Seagate Life Cycle Assessments & Corporate Sustainability, LCA of Enterprise SSD (https://www.seagate.com/global) Scaled to result in 228mm2 of wafer as in US, Q. (2018). Life Cycle Assessment of the HP Pro x2 612 G2 Tablet in the United States.
| inverter, for electric passenger car | C:Manufacturing/27:Manufacture of electrical equipment/279:Manufacture of other electrical equipment/2790:Manufacture of other electrical equipment | 8.4164e-07 | kg |  |  | log-normal | 8.4164e-07 | 1.0248 |  |  |  | market for inverter, for electric passenger car ¦ inverter, for electric passenger car ¦ APOS, U | (1;4;5;4;2) |  | This electric drivetrain and the data describing each component is based on direct information from the Swiss manufacturer Brusa.
| iron (III) chloride, without water, in 40% solution state | C:Manufacturing/20:Manufacture of chemicals and chemical products/201:Manufacture of basic chemicals, fertilizers and nitrogen compounds, plastics/2011:Manufacture of basic chemicals | 2.3057e-05 | kg |  |  | log-normal | 2.3057e-05 | 1.6275 |  |  |  | market for iron (III) chloride, without water, in 40% solution state ¦ iron (III) chloride, without water, in 40% solution state ¦ APOS, U | (1;1;4;1;1) |  | Auxilliary inputs for the wastewater treatment stage of the incinerator plant.
| iron ore, crude ore, 46% Fe | B:Mining and quarrying/07:Mining of metal ores/071:Mining of iron ores/0710:Mining of iron ores | 0.0019883 | kg |  |  | log-normal | 0.0019883 | 1.1052 |  |  |  | market for iron ore, crude ore, 46% Fe ¦ iron ore, crude ore, 46% Fe ¦ APOS, U | (2;1;3;5;1) |  | Estimated value. For Peru the same total amount of material input was assumed as for the global ecoinvent dataset (1.74kg of primary and secondary raw material per kg of clinker produced), given the limitation in data availability. The material composition is based on data from the Pacasmayo cement producer, representing 20% of the Peruvian market. The clinker composition in Peru (Pacasmayo, 2014) is 72% limestone, 15% clays, 2% iron oxide and 11% calcareous marl.
| iron sulfate | C:Manufacturing/20:Manufacture of chemicals and chemical products/201:Manufacture of basic chemicals, fertilizers and nitrogen compounds, plastics/2011:Manufacture of basic chemicals | 1.0549e-05 | kg |  |  | log-normal | 1.0549e-05 | 1.0248 |  |  |  | market for iron sulfate ¦ iron sulfate ¦ APOS, U | (1;3;3;1;1) |  | Amount and activity link based on primary data collected from participating companies.
| iron sulfate | C:Manufacturing/20:Manufacture of chemicals and chemical products/201:Manufacture of basic chemicals, fertilizers and nitrogen compounds, plastics/2011:Manufacture of basic chemicals | 4.4916e-06 | kg |  |  | log-normal | 4.4916e-06 | 1.0248 |  |  |  | market for iron sulfate ¦ iron sulfate ¦ APOS, U | (1;3;3;1;1) |  | Amount and activity link based on primary data collected from participating companies.
| iron(III) chloride, without water, in 14% iron solution state | C:Manufacturing/20:Manufacture of chemicals and chemical products/201:Manufacture of basic chemicals, fertilizers and nitrogen compounds, plastics/2011:Manufacture of basic chemicals | 5.3843e-08 | kg |  |  | log-normal | 5.3843e-08 | 1.0248 |  |  |  | market for iron(III) chloride, without water, in 14% iron solution state ¦ iron(III) chloride, without water, in 14% iron solution state ¦ APOS, U | (1;3;3;1;1) |  | Amount based on primary data collected from participating companies.
| iron(III) chloride, without water, in a 12% iron solution state | C:Manufacturing/20:Manufacture of chemicals and chemical products/201:Manufacture of basic chemicals, fertilizers and nitrogen compounds, plastics/2011:Manufacture of basic chemicals | 5.2906e-12 | kg |  |  | log-normal | 5.2906e-12 | 1.0248 |  |  |  | market for iron(III) chloride, without water, in a 12% iron solution state ¦ iron(III) chloride, without water, in a 12% iron solution state ¦ APOS, U | (3;4;4;1;2) |  | Literature value.Chemical use for water pretreatment based on Al-sarkal, T. et al. 2013.
| iron(III) sulfate, without water, in 12.5% iron solution state | C:Manufacturing/20:Manufacture of chemicals and chemical products/201:Manufacture of basic chemicals, fertilizers and nitrogen compounds, plastics/2011:Manufacture of basic chemicals | 2.2436e-07 | kg |  |  | log-normal | 2.2436e-07 | 1.0248 |  |  |  | market for iron(III) sulfate, without water, in 12.5% iron solution state ¦ iron(III) sulfate, without water, in 12.5% iron solution state ¦ APOS, U | (1;3;3;1;1) |  | Amount based on primary data collected from participating companies.
| Iron, in ground | Elementary flows/Resource/in ground | 0.00028397 | kg |  |  | log-normal | 0.00028397 | 1.0248 |  |  |  |  | (1;3;3;1;1) |  | Amount and activity link based on primary data collected from participating companies.
| iron-nickel-chromium alloy | C:Manufacturing/24:Manufacture of basic metals/241:Manufacture of basic iron and steel/2410:Manufacture of basic iron and steel | 6.154e-05 | kg |  |  | log-normal | 6.154e-05 | 1.0248 |  |  |  | market for iron-nickel-chromium alloy ¦ iron-nickel-chromium alloy ¦ APOS, U | (1;4;4;4;2) |  | Used here in place of nickel chromium alloy. In terms of outputs, assumed to have gone to scrap steel. Data are from Ashby 2009.
| iron-nickel-chromium alloy | C:Manufacturing/24:Manufacture of basic metals/241:Manufacture of basic iron and steel/2410:Manufacture of basic iron and steel | 1.0117e-07 | kg |  |  | log-normal | 1.0117e-07 | 1.0248 |  |  |  | iron-nickel-chromium alloy production ¦ iron-nickel-chromium alloy ¦ APOS, U | (1;1;2;1;1) |  | Wearing parts; activity link set as transport is modelled with producer-specific transport distances and transport mean
| irrigation | A:Agriculture, forestry and fishing/01:Crop and animal production, hunting and related service activities/016:Support activities to agriculture and post-harvest crop activities/0161:Support activities for crop production | 0.0005304 | m3 |  |  | log-normal | 0.0005304 | 1.4049 |  |  |  | market for irrigation ¦ irrigation ¦ APOS, U | (2;1;3;1;1) |  | Calculated value: The total amount of water used for irrigation (Personal written communication, Herma Mulder, Nedcoffee., 2014) multiplied by the country-share of irrigation technique (Personal written communication, Herma Mulder, Nedcoffee., 2014). See supporting documentation 'WFLDB-Documentation.pdf' chapter 'Water use for irrigation' (https://ecoquery.ecoinvent.org/File/Reports).
| irrigation | A:Agriculture, forestry and fishing/01:Crop and animal production, hunting and related service activities/016:Support activities to agriculture and post-harvest crop activities/0161:Support activities for crop production | 6.5219e-06 | m3 |  |  | log-normal | 6.5219e-06 | 1.4049 |  |  |  | market for irrigation ¦ irrigation ¦ APOS, U | (2;1;3;5;1) |  | Calculated value: The total amount of water used for irrigation (Personal written communication, FNC., 2015) multiplied by the country-share of irrigation technique (Personal written communication, FNC., 2015). See supporting documentation 'WFLDB-Documentation.pdf' chapter 'Water use for irrigation' (https://ecoquery.ecoinvent.org/File/Reports).
| irrigation | A:Agriculture, forestry and fishing/01:Crop and animal production, hunting and related service activities/016:Support activities to agriculture and post-harvest crop activities/0161:Support activities for crop production | 1.4592e-06 | m3 |  |  | log-normal | 1.4592e-06 | 1.4049 |  |  |  | market for irrigation ¦ irrigation ¦ APOS, U | (2;1;3;5;1) |  | Calculated value: The total amount of water used for irrigation (Personal written communication, FNC., 2015) multiplied by the country-share of irrigation technique (Personal written communication, FNC., 2015). See supporting documentation 'WFLDB-Documentation.pdf' chapter 'Water use for irrigation' (https://ecoquery.ecoinvent.org/File/Reports).
| irrigation | A:Agriculture, forestry and fishing/01:Crop and animal production, hunting and related service activities/016:Support activities to agriculture and post-harvest crop activities/0161:Support activities for crop production | 0.00090237 | m3 |  |  | log-normal | 0.00090237 | 1.4049 |  |  |  | market for irrigation ¦ irrigation ¦ APOS, U | (2;1;4;1;1) |  | Calculated value: The total amount of water used for irrigation (Coltro et al. 2006) multiplied by the country-share of irrigation technique (Coltro et al. 2006). See supporting documentation 'WFLDB-Documentation.pdf' chapter 'Water use for irrigation' (https://ecoquery.ecoinvent.org/File/Reports).
| irrigation | A:Agriculture, forestry and fishing/01:Crop and animal production, hunting and related service activities/016:Support activities to agriculture and post-harvest crop activities/0161:Support activities for crop production | 1.5788e-07 | m3 |  |  | log-normal | 1.5788e-07 | 1.4049 |  |  |  | market for irrigation ¦ irrigation ¦ APOS, U | (2;1;3;5;1) |  | Calculated value: The total amount of water used for irrigation (Personal written communication, FNC., 2015) multiplied by the country-share of irrigation technique (Personal written communication, FNC., 2015). See supporting documentation 'WFLDB-Documentation.pdf' chapter 'Water use for irrigation' (https://ecoquery.ecoinvent.org/File/Reports).
| irrigation | A:Agriculture, forestry and fishing/01:Crop and animal production, hunting and related service activities/016:Support activities to agriculture and post-harvest crop activities/0161:Support activities for crop production | 0.00019267 | m3 |  |  | log-normal | 0.00019267 | 1.4049 |  |  |  | market for irrigation ¦ irrigation ¦ APOS, U | (2;1;3;5;1) |  | Calculated value: The total amount of water used for irrigation (Personal written communication, FNC., 2015) multiplied by the country-share of irrigation technique (Personal written communication, FNC., 2015). See supporting documentation 'WFLDB-Documentation.pdf' chapter 'Water use for irrigation' (https://ecoquery.ecoinvent.org/File/Reports).
| irrigation | A:Agriculture, forestry and fishing/01:Crop and animal production, hunting and related service activities/016:Support activities to agriculture and post-harvest crop activities/0161:Support activities for crop production | 7.1171e-06 | m3 |  |  | log-normal | 7.1171e-06 | 1.4049 |  |  |  | market for irrigation ¦ irrigation ¦ APOS, U | (2;1;3;5;1) |  | Calculated value: The total amount of water used for irrigation (Personal written communication, FNC., 2015) multiplied by the country-share of irrigation technique (Personal written communication, FNC., 2015). See supporting documentation 'WFLDB-Documentation.pdf' chapter 'Water use for irrigation' (https://ecoquery.ecoinvent.org/File/Reports).
| irrigation | A:Agriculture, forestry and fishing/01:Crop and animal production, hunting and related service activities/016:Support activities to agriculture and post-harvest crop activities/0161:Support activities for crop production | 9.1907e-05 | m3 |  |  | log-normal | 9.1907e-05 | 1.4049 |  |  |  | market for irrigation ¦ irrigation ¦ APOS, U | (2;1;3;1;1) |  | Calculated value: The total amount of water used for irrigation (Personal written communication, FNC., 2015) multiplied by the country-share of irrigation technique (Personal written communication, FNC., 2015). See supporting documentation 'WFLDB-Documentation.pdf' chapter 'Water use for irrigation' (https://ecoquery.ecoinvent.org/File/Reports).
| irrigation | A:Agriculture, forestry and fishing/01:Crop and animal production, hunting and related service activities/016:Support activities to agriculture and post-harvest crop activities/0161:Support activities for crop production | 8.5509e-05 | m3 |  |  | log-normal | 8.5509e-05 | 1.4049 |  |  |  | market for irrigation ¦ irrigation ¦ APOS, U | (2;1;3;5;1) |  | Calculated value: The total amount of water used for irrigation (Personal written communication, FNC., 2015) multiplied by the country-share of irrigation technique (Personal written communication, FNC., 2015). See supporting documentation 'WFLDB-Documentation.pdf' chapter 'Water use for irrigation' (https://ecoquery.ecoinvent.org/File/Reports).
| irrigation | A:Agriculture, forestry and fishing/01:Crop and animal production, hunting and related service activities/016:Support activities to agriculture and post-harvest crop activities/0161:Support activities for crop production | 5.0049e-06 | m3 |  |  | log-normal | 5.0049e-06 | 1.4049 |  |  |  | market for irrigation ¦ irrigation ¦ APOS, U | (2;1;3;5;1) |  | Calculated value: The total amount of water used for irrigation (Personal written communication, FNC., 2015) multiplied by the country-share of irrigation technique (Personal written communication, FNC., 2015). See supporting documentation 'WFLDB-Documentation.pdf' chapter 'Water use for irrigation' (https://ecoquery.ecoinvent.org/File/Reports).
| irrigation | A:Agriculture, forestry and fishing/01:Crop and animal production, hunting and related service activities/016:Support activities to agriculture and post-harvest crop activities/0161:Support activities for crop production | 0.00071197 | m3 |  |  | log-normal | 0.00071197 | 1.4049 |  |  |  | market for irrigation ¦ irrigation ¦ APOS, U | (2;1;3;1;1) |  | Calculated value: The total amount of water used for irrigation (Personal written communication, Herma Mulder, Nedcoffee., 2014) multiplied by the country-share of irrigation technique (Personal written communication, Herma Mulder, Nedcoffee., 2014). See supporting documentation 'WFLDB-Documentation.pdf' chapter 'Water use for irrigation' (https://ecoquery.ecoinvent.org/File/Reports).
| irrigation | A:Agriculture, forestry and fishing/01:Crop and animal production, hunting and related service activities/016:Support activities to agriculture and post-harvest crop activities/0161:Support activities for crop production | 9.1487e-07 | m3 |  |  | log-normal | 9.1487e-07 | 1.4049 |  |  |  | market for irrigation ¦ irrigation ¦ APOS, U | (2;1;3;5;1) |  | Calculated value: The total amount of water used for irrigation (Personal written communication, FNC., 2015) multiplied by the country-share of irrigation technique (Personal written communication, FNC., 2015). See supporting documentation 'WFLDB-Documentation.pdf' chapter 'Water use for irrigation' (https://ecoquery.ecoinvent.org/File/Reports).
| irrigation | A:Agriculture, forestry and fishing/01:Crop and animal production, hunting and related service activities/016:Support activities to agriculture and post-harvest crop activities/0161:Support activities for crop production | 0.00017483 | m3 |  |  | log-normal | 0.00017483 | 1.0457 |  |  |  | market for irrigation ¦ irrigation ¦ APOS, U | (2;2;5;1;1) |  | Calculated based on literature values (Döll, 2010) and partially modelled at ETH (Pfister, S.).
| irrigation | A:Agriculture, forestry and fishing/01:Crop and animal production, hunting and related service activities/016:Support activities to agriculture and post-harvest crop activities/0161:Support activities for crop production | 8.9649e-06 | m3 |  |  | log-normal | 8.9649e-06 | 1.4049 |  |  |  | market for irrigation ¦ irrigation ¦ APOS, U | (2;1;3;5;1) |  | Calculated value: The total amount of water used for irrigation (Personal written communication, FNC., 2015) multiplied by the country-share of irrigation technique (Personal written communication, FNC., 2015). See supporting documentation 'WFLDB-Documentation.pdf' chapter 'Water use for irrigation' (https://ecoquery.ecoinvent.org/File/Reports).
| irrigation | A:Agriculture, forestry and fishing/01:Crop and animal production, hunting and related service activities/016:Support activities to agriculture and post-harvest crop activities/0161:Support activities for crop production | 1.4229e-06 | m3 |  |  | log-normal | 1.4229e-06 | 1.4049 |  |  |  | market for irrigation ¦ irrigation ¦ APOS, U | (2;1;3;5;1) |  | Calculated value: The total amount of water used for irrigation (Personal written communication, FNC., 2015) multiplied by the country-share of irrigation technique (Personal written communication, FNC., 2015). See supporting documentation 'WFLDB-Documentation.pdf' chapter 'Water use for irrigation' (https://ecoquery.ecoinvent.org/File/Reports).
| irrigation | A:Agriculture, forestry and fishing/01:Crop and animal production, hunting and related service activities/016:Support activities to agriculture and post-harvest crop activities/0161:Support activities for crop production | 2.4325e-06 | m3 |  |  | log-normal | 2.4325e-06 | 1.4049 |  |  |  | market for irrigation ¦ irrigation ¦ APOS, U | (2;1;3;5;1) |  | Calculated value: The total amount of water used for irrigation (Personal written communication, FNC., 2015) multiplied by the country-share of irrigation technique (Personal written communication, FNC., 2015). See supporting documentation 'WFLDB-Documentation.pdf' chapter 'Water use for irrigation' (https://ecoquery.ecoinvent.org/File/Reports).
| irrigation | A:Agriculture, forestry and fishing/01:Crop and animal production, hunting and related service activities/016:Support activities to agriculture and post-harvest crop activities/0161:Support activities for crop production | 3.6092e-05 | m3 |  |  | log-normal | 3.6092e-05 | 1.4049 |  |  |  | market for irrigation ¦ irrigation ¦ APOS, U | (2;1;3;5;1) |  | Calculated value: The total amount of water used for irrigation (Personal written communication, FNC., 2015) multiplied by the country-share of irrigation technique (Personal written communication, FNC., 2015). See supporting documentation 'WFLDB-Documentation.pdf' chapter 'Water use for irrigation' (https://ecoquery.ecoinvent.org/File/Reports).
| isopropanol | C:Manufacturing/20:Manufacture of chemicals and chemical products/201:Manufacture of basic chemicals, fertilizers and nitrogen compounds, plastics/2011:Manufacture of basic chemicals | 2.5498e-06 | kg |  |  | log-normal | 2.5498e-06 | 1.0248 |  |  |  | market for isopropanol ¦ isopropanol ¦ APOS, U | (2;3;4;1;1) |  | Calculated value: average Ispopropanol use of three companies (with low VOC consumption)
| isopropanol | C:Manufacturing/20:Manufacture of chemicals and chemical products/201:Manufacture of basic chemicals, fertilizers and nitrogen compounds, plastics/2011:Manufacture of basic chemicals | 1.1956e-05 | kg |  |  | log-normal | 1.1956e-05 | 1.0248 |  |  |  | market for isopropanol ¦ isopropanol ¦ APOS, U | (2;3;4;3;1) |  | Calculated value: average Ispopropanol use of three companies (with low VOC consumption)
| kaolin | B:Mining and quarrying/08:Other mining and quarrying/081:Quarrying of stone, sand and clay/0810:Quarrying of stone, sand and clay | 0.0031192 | kg |  |  | log-normal | 0.0031192 | 1.0248 |  |  |  | market for kaolin ¦ kaolin ¦ APOS, U | (3;4;4;5;1) |  | Proxy for Mullite (3Al2O32SiO2) (Kaolinite Al2Si2O5(OH)4). Calculated value. Based on Mullite content of different ceramic ingredients used to make ceramic casting mold, with a 1-to-1 kaolin/Mullite ratio.
| kerosene | C:Manufacturing/19:Manufacture of coke and refined petroleum products/192:Manufacture of refined petroleum products/1920:Manufacture of refined petroleum products | 0.00021796 | kg | [8 empty] | kerosene, import from RoW ¦ kerosene ¦ APOS, U
| kerosene | C:Manufacturing/19:Manufacture of coke and refined petroleum products/192:Manufacture of refined petroleum products/1920:Manufacture of refined petroleum products | 0.0034724 | kg | [8 empty] | kerosene production, petroleum refinery operation ¦ kerosene ¦ APOS, U
| kerosene | C:Manufacturing/19:Manufacture of coke and refined petroleum products/192:Manufacture of refined petroleum products/1920:Manufacture of refined petroleum products | 0.024241 | kg |  |  | log-normal | 0.024241 | 1.0248 |  |  |  | market for kerosene ¦ kerosene ¦ APOS, U | (2;1;2;2;1) |  | Value taken from the critical materials life cycle assessment tool (CMLCAT) of Arshi et al. (2018), provided by F. Zhao from Purdue university (more information on the sampling procedure) and adjusted to correspond to the production of 0.5 kg cerium oxide, 0.27 kg of lanthanum oxide, 0.16 kg of neodynium oxide and 0.02 kg of samarium-europium-gadolinium oxide. Proxy for sulfonated kerosene.
| kerosene | C:Manufacturing/19:Manufacture of coke and refined petroleum products/192:Manufacture of refined petroleum products/1920:Manufacture of refined petroleum products | 0.0034958 | kg | [8 empty] | kerosene production, petroleum refinery operation ¦ kerosene ¦ APOS, U
| kerosene | C:Manufacturing/19:Manufacture of coke and refined petroleum products/192:Manufacture of refined petroleum products/1920:Manufacture of refined petroleum products | 0.0010615 | kg | [8 empty] | kerosene, import from RoW ¦ kerosene ¦ APOS, U
| kerosene | C:Manufacturing/19:Manufacture of coke and refined petroleum products/192:Manufacture of refined petroleum products/1920:Manufacture of refined petroleum products | 0.00085821 | kg |  |  | log-normal | 0.00085821 | 1.0248 |  |  |  | market for kerosene ¦ kerosene ¦ APOS, U | (3;3;3;3;2) |  | Jet fuel used for testing. Extrapolated value from literature: Total energy use at Airbus" European sites (Airbus Blue5, 2017), with the breakdown into electricity, stationary fuel and mobile fuel using Airbus group data (Airbus AR, 2016). Jet fuel makes up 97% of mobile fuel use (Airbus AR, 2016). Scaled to average long-haul plane by applying a per seat calculation using Airbus plane production data (Airbus AR, 2016) and maximum number of seats per aircraft type (Cox, Jemiolo & Mutel, 2018). Weighting and types of planes making up the long-haul distance class from global flight data for 2016 (OAG 2016).
| kerosene | C:Manufacturing/19:Manufacture of coke and refined petroleum products/192:Manufacture of refined petroleum products/1920:Manufacture of refined petroleum products | 0.00018186 | kg |  |  | log-normal | 0.00018186 | 1.0248 |  |  |  | market for kerosene ¦ kerosene ¦ APOS, U | (3;3;3;3;2) |  | Jet fuel used for testing. Extrapolated value from literature: Total energy use at Airbus" European sites (Airbus Blue5, 2017), with the breakdown into electricity, stationary fuel and mobile fuel using Airbus group data (Airbus AR, 2016). Jet fuel makes up 97% of mobile fuel use (Airbus AR, 2016). Scaled to average long-haul plane by applying a per seat calculation using Airbus plane production data (Airbus AR, 2016) and maximum number of seats per aircraft type (Cox, Jemiolo & Mutel, 2018). Weighting and types of planes making up the long-haul distance class from global flight data for 2016 (OAG 2016).
| kerosene | C:Manufacturing/19:Manufacture of coke and refined petroleum products/192:Manufacture of refined petroleum products/1920:Manufacture of refined petroleum products | 0.00023327 | kg |  |  | log-normal | 0.00023327 | 1.0248 |  |  |  | market for kerosene ¦ kerosene ¦ APOS, U | (3;3;3;3;2) |  | Jet fuel used for testing. Extrapolated value from literature: Total energy use at Airbus" European sites (Airbus Blue5, 2017), with the breakdown into electricity, stationary fuel and mobile fuel using Airbus group data (Airbus AR, 2016). Jet fuel makes up 97% of mobile fuel use (Airbus AR, 2016). Scaled to average long-haul plane by applying a per seat calculation using Airbus plane production data (Airbus AR, 2016) and maximum number of seats per aircraft type (Cox, Jemiolo & Mutel, 2018). Weighting and types of planes making up the long-haul distance class from global flight data for 2016 (OAG 2016).
| kerosene | C:Manufacturing/19:Manufacture of coke and refined petroleum products/192:Manufacture of refined petroleum products/1920:Manufacture of refined petroleum products | 0.0012863 | kg | [8 empty] | petroleum refinery operation ¦ kerosene ¦ APOS, U
| kerosene | C:Manufacturing/19:Manufacture of coke and refined petroleum products/192:Manufacture of refined petroleum products/1920:Manufacture of refined petroleum products | 0.0010381 | kg | [8 empty] | kerosene, import from RoW ¦ kerosene ¦ APOS, U
| kerosene | C:Manufacturing/19:Manufacture of coke and refined petroleum products/192:Manufacture of refined petroleum products/1920:Manufacture of refined petroleum products | 0.0029129 | kg | [8 empty] | kerosene production, petroleum refinery operation ¦ kerosene ¦ APOS, U
| kerosene | C:Manufacturing/19:Manufacture of coke and refined petroleum products/192:Manufacture of refined petroleum products/1920:Manufacture of refined petroleum products | 0.001621 | kg | [8 empty] | kerosene, import from RoW ¦ kerosene ¦ APOS, U
| kerosene | C:Manufacturing/19:Manufacture of coke and refined petroleum products/192:Manufacture of refined petroleum products/1920:Manufacture of refined petroleum products | 0.004316 | kg | [8 empty] | kerosene production, petroleum refinery operation ¦ kerosene ¦ APOS, U
| kerosene | C:Manufacturing/19:Manufacture of coke and refined petroleum products/192:Manufacture of refined petroleum products/1920:Manufacture of refined petroleum products | 0.00014323 | kg |  |  | log-normal | 0.00014323 | 1.0248 |  |  |  | market for kerosene ¦ kerosene ¦ APOS, U | (3;3;3;3;2) |  | Jet fuel used for testing. Extrapolated value from literature: Total energy use at Airbus" European sites (Airbus Blue5, 2017), with the breakdown into electricity, stationary fuel and mobile fuel using Airbus group data (Airbus AR, 2016). Jet fuel makes up 97% of mobile fuel use (Airbus AR, 2016). Scaled to average long-haul plane by applying a per seat calculation using Airbus plane production data (Airbus AR, 2016) and maximum number of seats per aircraft type (Cox, Jemiolo & Mutel, 2018). Weighting and types of planes making up the long-haul distance class from global flight data for 2016 (OAG 2016).
| kerosene | C:Manufacturing/19:Manufacture of coke and refined petroleum products/192:Manufacture of refined petroleum products/1920:Manufacture of refined petroleum products | 0.00035245 | kg |  |  | log-normal | 0.00035245 | 1.0248 |  |  |  | market for kerosene ¦ kerosene ¦ APOS, U | (3;3;3;3;2) |  | Jet fuel used for testing. Extrapolated value from literature: Total energy use at Airbus" European sites (Airbus Blue5, 2017), with the breakdown into electricity, stationary fuel and mobile fuel using Airbus group data (Airbus AR, 2016). Jet fuel makes up 97% of mobile fuel use (Airbus AR, 2016). Scaled to average long-haul plane by applying a per seat calculation using Airbus plane production data (Airbus AR, 2016) and maximum number of seats per aircraft type (Cox, Jemiolo & Mutel, 2018). Weighting and types of planes making up the long-haul distance class from global flight data for 2016 (OAG 2016).
| kerosene | C:Manufacturing/19:Manufacture of coke and refined petroleum products/192:Manufacture of refined petroleum products/1920:Manufacture of refined petroleum products | 0.0027227 | kg |  |  | log-normal | 0.0027227 | 1.0248 |  |  |  | market for kerosene ¦ kerosene ¦ APOS, U | (3;3;3;3;2) |  | Jet fuel used for testing. Extrapolated value from literature: Total energy use at Airbus" European sites (Airbus Blue5, 2017), with the breakdown into electricity, stationary fuel and mobile fuel using Airbus group data (Airbus AR, 2016). Jet fuel makes up 97% of mobile fuel use (Airbus AR, 2016). Scaled to average long-haul plane by applying a per seat calculation using Airbus plane production data (Airbus AR, 2016) and maximum number of seats per aircraft type (Cox, Jemiolo & Mutel, 2018). Weighting and types of planes making up the long-haul distance class from global flight data for 2016 (OAG 2016).
| kerosene | C:Manufacturing/19:Manufacture of coke and refined petroleum products/192:Manufacture of refined petroleum products/1920:Manufacture of refined petroleum products | 0.0049581 | kg |  |  | log-normal | 0.0049581 | 1.0248 |  |  |  | market for kerosene ¦ kerosene ¦ APOS, U | (3;3;3;3;2) |  | Jet fuel used for testing. Extrapolated value from literature: Total energy use at Airbus" European sites (Airbus Blue5, 2017), with the breakdown into electricity, stationary fuel and mobile fuel using Airbus group data (Airbus AR, 2016). Jet fuel makes up 97% of mobile fuel use (Airbus AR, 2016). Scaled to average long-haul plane by applying a per seat calculation using Airbus plane production data (Airbus AR, 2016) and maximum number of seats per aircraft type (Cox, Jemiolo & Mutel, 2018). Weighting and types of planes making up the long-haul distance class from global flight data for 2016 (OAG 2016).
| kerosene | C:Manufacturing/19:Manufacture of coke and refined petroleum products/192:Manufacture of refined petroleum products/1920:Manufacture of refined petroleum products | 0.0032476 | kg | [8 empty] | kerosene, import from Europe ¦ kerosene ¦ APOS, U
| kiwi | A:Agriculture, forestry and fishing/01:Crop and animal production, hunting and related service activities/012:Growing of perennial crops/0125:Growing of other tree and bush fruits and nuts | 0.0010506 | kg | [8 empty] | kiwi production ¦ kiwi ¦ APOS, U
| kiwi | A:Agriculture, forestry and fishing/01:Crop and animal production, hunting and related service activities/012:Growing of perennial crops/0125:Growing of other tree and bush fruits and nuts | 0.00012608 | kg |  |  | log-normal | 0.00012608 | 1.0248 |  |  |  | market for kiwi ¦ kiwi ¦ APOS, U | (4;5;4;2;3) |  | Estimated value based on literature (FAO, Gustavsson, 2011). Compensation for product loss
| kraft paper | C:Manufacturing/17:Manufacture of paper and paper products/170:Manufacture of paper and paper products/1701:Manufacture of pulp, paper and paperboard | 0.0021109 | kg |  |  | log-normal | 0.0021109 | 1.0248 |  |  |  | market for kraft paper ¦ kraft paper ¦ APOS, U | (5;5;5;5;5) |  | Average for 36 European paper sack converters
| kraft paper | C:Manufacturing/17:Manufacture of paper and paper products/170:Manufacture of paper and paper products/1701:Manufacture of pulp, paper and paperboard | 0.0014253 | kg |  |  | log-normal | 0.0014253 | 1.0248 |  |  |  | market for kraft paper ¦ kraft paper ¦ APOS, U | (5;5;5;5;5) |  | Average for 36 European paper sack converters
| land use change, perennial crop | A:Agriculture, forestry and fishing/01:Crop and animal production, hunting and related service activities/016:Support activities to agriculture and post-harvest crop activities/0161:Support activities for crop production | 2.8109e-07 | ha | [8 empty] | market for land use change, perennial crop ¦ land use change, perennial crop ¦ APOS, U |  |  | Calculated value. Land use change (LUC) combines land transformation areas calculated with the adapted 'Direct Land Use Change Assessment Tool' version 2014 developed by Blonk Consultants and the carbon losses from soil organic carbon (SOC) and vegetation (VEG) as calculated in ecoinvent v3. See 'WFLDB-Guidelines.pdf', available at https://ecoquery.ecoinvent.org/File/Reports.
| land use change, perennial crop | A:Agriculture, forestry and fishing/01:Crop and animal production, hunting and related service activities/016:Support activities to agriculture and post-harvest crop activities/0161:Support activities for crop production | 3.7672e-07 | ha | [8 empty] | market for land use change, perennial crop ¦ land use change, perennial crop ¦ APOS, U |  |  | Calculated value. Land use change (LUC) combines land transformation areas calculated with the adapted 'Direct Land Use Change Assessment Tool' version 2014 developed by Blonk Consultants and the carbon losses from soil organic carbon (SOC) and vegetation (VEG) as calculated in ecoinvent v3. See 'WFLDB-Guidelines.pdf', available at https://ecoquery.ecoinvent.org/File/Reports.
| land use change, perennial crop | A:Agriculture, forestry and fishing/01:Crop and animal production, hunting and related service activities/016:Support activities to agriculture and post-harvest crop activities/0161:Support activities for crop production | 2.7076e-07 | ha | [8 empty] | market for land use change, perennial crop ¦ land use change, perennial crop ¦ APOS, U |  |  | Calculated value. Land use change (LUC) combines land transformation areas calculated with the adapted 'Direct Land Use Change Assessment Tool' version 2014 developed by Blonk Consultants and the carbon losses from soil organic carbon (SOC) and vegetation (VEG) as calculated in ecoinvent v3. See 'WFLDB-Guidelines.pdf', available at https://ecoquery.ecoinvent.org/File/Reports.
| land use change, perennial crop | A:Agriculture, forestry and fishing/01:Crop and animal production, hunting and related service activities/016:Support activities to agriculture and post-harvest crop activities/0161:Support activities for crop production | 6.2234e-07 | ha | [8 empty] | market for land use change, perennial crop ¦ land use change, perennial crop ¦ APOS, U |  |  | Calculated value. Land use change (LUC) combines land transformation areas calculated with the adapted 'Direct Land Use Change Assessment Tool' version 2014 developed by Blonk Consultants and the carbon losses from soil organic carbon (SOC) and vegetation (VEG) as calculated in ecoinvent v3. See 'WFLDB-Guidelines.pdf', available at https://ecoquery.ecoinvent.org/File/Reports.
| latex | C:Manufacturing/20:Manufacture of chemicals and chemical products/201:Manufacture of basic chemicals, fertilizers and nitrogen compounds, plastics/2013:Manufacture of plastics and synthetic rubber in primary forms | 7.3629e-05 | kg | [8 empty] | market for latex ¦ latex ¦ APOS, U
| latex | C:Manufacturing/20:Manufacture of chemicals and chemical products/201:Manufacture of basic chemicals, fertilizers and nitrogen compounds, plastics/2013:Manufacture of plastics and synthetic rubber in primary forms | 0.00019186 | kg |  |  | log-normal | 0.00019186 | 1 |  |  |  | market for latex ¦ latex ¦ APOS, U | (1;3;5;5;1) |  | Average from several LWC paper producers
| lead | C:Manufacturing/24:Manufacture of basic metals/242:Manufacture of basic precious and other non-ferrous metals/2420:Manufacture of basic precious and other non-ferrous metals | 0.00034532 | kg |  |  | log-normal | 0.00034532 | 1.1052 |  |  |  | market for lead ¦ lead ¦ APOS, U | (4;2;4;1;3) |  | EcoSpold01Location=RER
| lead concentrate | B:Mining and quarrying/07:Mining of metal ores/072:Mining of non-ferrous metal ores/0729:Mining of other non-ferrous metal ores | 1.6019e-05 | kg |  |  | log-normal | 1.6019e-05 | 1.0248 |  |  |  | market for lead concentrate ¦ lead concentrate ¦ APOS, U | (1;3;3;1;1) |  | Amount based on primary data collected from participating companies.
| Lead, in ground | Elementary flows/Resource/in ground | 0.00047024 | kg |  |  | log-normal | 0.00047024 | 1.0248 |  |  |  |  | (1;3;3;1;1) |  | Amount and activity link based on primary data collected from participating companies.
| lemon | A:Agriculture, forestry and fishing/01:Crop and animal production, hunting and related service activities/012:Growing of perennial crops/0123:Growing of citrus fruits | 0.00011607 | kg | [8 empty] | lemon production ¦ lemon ¦ APOS, U
| lemon | A:Agriculture, forestry and fishing/01:Crop and animal production, hunting and related service activities/012:Growing of perennial crops/0123:Growing of citrus fruits | 0.00027779 | kg |  |  | log-normal | 0.00027779 | 1.0248 |  |  |  | market for lemon ¦ lemon ¦ APOS, U | (4;5;4;2;3) |  | Estimated value based on literature (FAO, Gustavsson, 2011). Compensation for product loss
| lemon | A:Agriculture, forestry and fishing/01:Crop and animal production, hunting and related service activities/012:Growing of perennial crops/0123:Growing of citrus fruits | 0.00030119 | kg | [8 empty] | lemon production ¦ lemon ¦ APOS, U
| lemon | A:Agriculture, forestry and fishing/01:Crop and animal production, hunting and related service activities/012:Growing of perennial crops/0123:Growing of citrus fruits | 0.0017974 | kg | [8 empty] | lemon production ¦ lemon ¦ APOS, U
| lemon | A:Agriculture, forestry and fishing/01:Crop and animal production, hunting and related service activities/012:Growing of perennial crops/0123:Growing of citrus fruits | 0.00010034 | kg | [8 empty] | lemon production ¦ lemon ¦ APOS, U
| lettuce | A:Agriculture, forestry and fishing/01:Crop and animal production, hunting and related service activities/011:Growing of non-perennial crops/0113:Growing of vegetables and melons, roots and tubers | 0.00056029 | kg | [8 empty] | lettuce360 production, in heated greenhouse ¦ lettuce ¦ APOS, U
| lettuce | A:Agriculture, forestry and fishing/01:Crop and animal production, hunting and related service activities/011:Growing of non-perennial crops/0113:Growing of vegetables and melons, roots and tubers | 0.00056029 | kg | [8 empty] | lettuce361 production ¦ lettuce ¦ APOS, U
| lettuce | A:Agriculture, forestry and fishing/01:Crop and animal production, hunting and related service activities/011:Growing of non-perennial crops/0113:Growing of vegetables and melons, roots and tubers | 0.00013447 | kg |  |  | log-normal | 0.00013447 | 1.0248 |  |  |  | market for lettuce ¦ lettuce ¦ APOS, U | (4;5;4;2;3) |  | Estimated value based on literature (FAO, Gustavsson, 2011). Compensation for product loss
| light emitting diode | C:Manufacturing/26:Manufacture of computer, electronic and optical products/261:Manufacture of electronic components and boards/2610:Manufacture of electronic components and boards | 1.413e-08 | kg |  |  | log-normal | 1.413e-08 | 1.0248 |  |  |  | market for light emitting diode ¦ light emitting diode ¦ APOS, U | (1;3;5;4;2) |  | Materialization based on average from literature values.
| light fuel oil | C:Manufacturing/19:Manufacture of coke and refined petroleum products/192:Manufacture of refined petroleum products/1920:Manufacture of refined petroleum products | 0.0017108 | kg | [8 empty] | light fuel oil, import from RoW ¦ light fuel oil ¦ APOS, U
| light fuel oil | C:Manufacturing/19:Manufacture of coke and refined petroleum products/192:Manufacture of refined petroleum products/1920:Manufacture of refined petroleum products | 5.0414e-05 | kg |  |  | log-normal | 5.0414e-05 | 1.0248 |  |  |  | market for light fuel oil ¦ light fuel oil ¦ APOS, U | (1;3;3;1;1) |  | Amount based on primary data collected from participating companies.
| light fuel oil | C:Manufacturing/19:Manufacture of coke and refined petroleum products/192:Manufacture of refined petroleum products/1920:Manufacture of refined petroleum products | 0.00088705 | kg | [8 empty] | light fuel oil, import from RoW ¦ light fuel oil ¦ APOS, U
| light fuel oil | C:Manufacturing/19:Manufacture of coke and refined petroleum products/192:Manufacture of refined petroleum products/1920:Manufacture of refined petroleum products | 7.6048e-07 | kg |  |  | log-normal | 7.6048e-07 | 1 |  |  |  | market for light fuel oil ¦ light fuel oil ¦ APOS, U | (1;2;5;5;1) |  | EcoSpold01Location=RER
| light fuel oil | C:Manufacturing/19:Manufacture of coke and refined petroleum products/192:Manufacture of refined petroleum products/1920:Manufacture of refined petroleum products | 6.7519e-06 | kg |  |  | log-normal | 6.7519e-06 | 1.0248 |  |  |  | market for light fuel oil ¦ light fuel oil ¦ APOS, U | (1;3;3;1;1) |  | Amount based on primary data collected from participating companies.
| light fuel oil | C:Manufacturing/19:Manufacture of coke and refined petroleum products/192:Manufacture of refined petroleum products/1920:Manufacture of refined petroleum products | 0.0004514 | kg |  |  | log-normal | 0.0004514 | 1.0248 |  |  |  | market for light fuel oil ¦ light fuel oil ¦ APOS, U | (1;3;3;1;1) |  | Amount and activity link based on primary data collected from participating companies. Emissions from fuel combustion included in dataset.
| light fuel oil | C:Manufacturing/19:Manufacture of coke and refined petroleum products/192:Manufacture of refined petroleum products/1920:Manufacture of refined petroleum products | 0.00072733 | kg |  |  | log-normal | 0.00072733 | 1.0248 |  |  |  | market for light fuel oil ¦ light fuel oil ¦ APOS, U | (1;3;3;1;1) |  | Amount based on primary data collected from participating companies.
| light fuel oil | C:Manufacturing/19:Manufacture of coke and refined petroleum products/192:Manufacture of refined petroleum products/1920:Manufacture of refined petroleum products | 9.007e-05 | kg |  |  | log-normal | 9.007e-05 | 1.0248 |  |  |  | market for light fuel oil ¦ light fuel oil ¦ APOS, U | (1;3;3;1;1) |  | Amount based on primary data collected from participating companies.
| light fuel oil | C:Manufacturing/19:Manufacture of coke and refined petroleum products/192:Manufacture of refined petroleum products/1920:Manufacture of refined petroleum products | 2.7691e-06 | kg | [8 empty] | light fuel oil production, from waste polyethylene ¦ light fuel oil ¦ APOS, U
| light fuel oil | C:Manufacturing/19:Manufacture of coke and refined petroleum products/192:Manufacture of refined petroleum products/1920:Manufacture of refined petroleum products | 0.0041375 | kg | [8 empty] | light fuel oil production, petroleum refinery operation ¦ light fuel oil ¦ APOS, U
| light fuel oil | C:Manufacturing/19:Manufacture of coke and refined petroleum products/192:Manufacture of refined petroleum products/1920:Manufacture of refined petroleum products | 0.0033137 | kg | [8 empty] | light fuel oil production, petroleum refinery operation ¦ light fuel oil ¦ APOS, U
| light fuel oil | C:Manufacturing/19:Manufacture of coke and refined petroleum products/192:Manufacture of refined petroleum products/1920:Manufacture of refined petroleum products | 0.0035544 | kg | [8 empty] | light fuel oil, import from Europe ¦ light fuel oil ¦ APOS, U
| light fuel oil | C:Manufacturing/19:Manufacture of coke and refined petroleum products/192:Manufacture of refined petroleum products/1920:Manufacture of refined petroleum products | 0.0014674 | kg | [8 empty] | petroleum refinery operation ¦ light fuel oil ¦ APOS, U
| light fuel oil | C:Manufacturing/19:Manufacture of coke and refined petroleum products/192:Manufacture of refined petroleum products/1920:Manufacture of refined petroleum products | 0.0044071 | kg | [8 empty] | light fuel oil production, petroleum refinery operation ¦ light fuel oil ¦ APOS, U
| light fuel oil | C:Manufacturing/19:Manufacture of coke and refined petroleum products/192:Manufacture of refined petroleum products/1920:Manufacture of refined petroleum products | 8.6604e-06 | kg |  |  | log-normal | 8.6604e-06 | 1.0248 |  |  |  | market for light fuel oil ¦ light fuel oil ¦ APOS, U | (1;3;3;1;1) |  | Amount based on primary data collected from participating companies.
| light fuel oil | C:Manufacturing/19:Manufacture of coke and refined petroleum products/192:Manufacture of refined petroleum products/1920:Manufacture of refined petroleum products | 0.0006174 | kg | [8 empty] | light fuel oil, import from RoW ¦ light fuel oil ¦ APOS, U
| light fuel oil | C:Manufacturing/19:Manufacture of coke and refined petroleum products/192:Manufacture of refined petroleum products/1920:Manufacture of refined petroleum products | 9.6148e-05 | kg |  |  | log-normal | 9.6148e-05 | 1.0248 |  |  |  | market group for light fuel oil ¦ light fuel oil ¦ APOS, U | (1;3;5;1;1) |  | Not reported in EAA (2008). Inherited form Althaus (2009).
| light fuel oil | C:Manufacturing/19:Manufacture of coke and refined petroleum products/192:Manufacture of refined petroleum products/1920:Manufacture of refined petroleum products | 0.0029702 | kg | [8 empty] | light fuel oil production, petroleum refinery operation ¦ light fuel oil ¦ APOS, U
| light fuel oil | C:Manufacturing/19:Manufacture of coke and refined petroleum products/192:Manufacture of refined petroleum products/1920:Manufacture of refined petroleum products | 7.2705e-06 | kg |  |  | log-normal | 7.2705e-06 | 1.0248 |  |  |  | market for light fuel oil ¦ light fuel oil ¦ APOS, U | (1;3;3;1;1) |  | Amount based on primary data collected from participating companies.
| light fuel oil | C:Manufacturing/19:Manufacture of coke and refined petroleum products/192:Manufacture of refined petroleum products/1920:Manufacture of refined petroleum products | 0.0020543 | kg | [8 empty] | light fuel oil, import from RoW ¦ light fuel oil ¦ APOS, U
| lignite briquettes | C:Manufacturing/19:Manufacture of coke and refined petroleum products/192:Manufacture of refined petroleum products/1920:Manufacture of refined petroleum products | 0.0044602 | MJ |  |  | log-normal | 0.0044602 | 1.0248 |  |  |  | market for lignite briquettes ¦ lignite briquettes ¦ APOS, U | (1;3;3;1;1) |  | FEFCO 2015
| lime | B:Mining and quarrying/08:Other mining and quarrying/081:Quarrying of stone, sand and clay/0810:Quarrying of stone, sand and clay | 0.043414 | kg |  |  | log-normal | 0.043414 | 1.0248 |  |  |  | market for lime ¦ lime ¦ APOS, U | (1;3;3;1;1) |  | Amount and activity link based on primary data collected from participating companies.
| lime | B:Mining and quarrying/08:Other mining and quarrying/081:Quarrying of stone, sand and clay/0810:Quarrying of stone, sand and clay | 0.0037753 | kg |  |  | log-normal | 0.0037753 | 1.0248 |  |  |  | market for lime ¦ lime ¦ APOS, U | (1;3;3;1;1) |  | Amount and activity link based on primary data collected from participating companies.
| lime, hydrated, loose weight | C:Manufacturing/23:Manufacture of other non-metallic mineral products/239:Manufacture of non-metallic mineral products n.e.c./2394:Manufacture of cement, lime and plaster | 1.0364e-05 | kg |  |  | log-normal | 1.0364e-05 | 1.1052 |  |  |  | market for lime, hydrated, loose weight ¦ lime, hydrated, loose weight ¦ APOS, U | (1;1;5;1;1) |  | calculated from max value assuming lognormal distribution
| lime, hydrated, loose weight | C:Manufacturing/23:Manufacture of other non-metallic mineral products/239:Manufacture of non-metallic mineral products n.e.c./2394:Manufacture of cement, lime and plaster | 2.9823e-06 | kg |  |  | log-normal | 2.9823e-06 | 2.2394 |  |  |  | lime production, hydrated, loose weight ¦ lime, hydrated, loose weight ¦ APOS, U | (1;1;5;1;1) |  | estimation
| lime, hydrated, loose weight | C:Manufacturing/23:Manufacture of other non-metallic mineral products/239:Manufacture of non-metallic mineral products n.e.c./2394:Manufacture of cement, lime and plaster | 0.00015695 | kg |  |  | log-normal | 0.00015695 | 1.1052 |  |  |  | market for lime, hydrated, loose weight ¦ lime, hydrated, loose weight ¦ APOS, U | (1;3;5;5;1) |  | EcoSpold01Location=CH
| lime, hydrated, packed | C:Manufacturing/23:Manufacture of other non-metallic mineral products/239:Manufacture of non-metallic mineral products n.e.c./2394:Manufacture of cement, lime and plaster | 0.00015455 | kg |  |  | log-normal | 0.00015455 | 1.0248 |  |  |  | market for lime, hydrated, packed ¦ lime, hydrated, packed ¦ APOS, U | (1;3;5;1;1) |  | Reported as lime, for emission treatment
| lime, hydrated, packed | C:Manufacturing/23:Manufacture of other non-metallic mineral products/239:Manufacture of non-metallic mineral products n.e.c./2394:Manufacture of cement, lime and plaster | 0.00059276 | kg |  |  | log-normal | 0.00059276 | 1.1052 |  |  |  | market for lime, hydrated, packed ¦ lime, hydrated, packed ¦ APOS, U | (1;4;5;3;1) |  | EcoSpold01Location=CH
| lime, packed | B:Mining and quarrying/08:Other mining and quarrying/081:Quarrying of stone, sand and clay/0810:Quarrying of stone, sand and clay | 0.00042595 | kg |  |  | log-normal | 0.00042595 | 1.1052 |  |  |  | market for lime, packed ¦ lime, packed ¦ APOS, U | (2;4;5;5;1) |  | Calculated to correspond to give same composition of glass wool as glass wool with cullet from packaging glass. Molar mass of lime (CaCO3) to CaO:100 to 56.
| lime, packed | B:Mining and quarrying/08:Other mining and quarrying/081:Quarrying of stone, sand and clay/0810:Quarrying of stone, sand and clay | 0.00024153 | kg |  |  | log-normal | 0.00024153 | 1.1052 |  |  |  | market for lime, packed ¦ lime, packed ¦ APOS, U | (2;4;5;5;1) |  | Calculated to correspond to give same composition of glass wool as glass wool with cullet from packaging glass. Molar mass of lime (CaCO3) to CaO:100 to 56.
| lime, packed | B:Mining and quarrying/08:Other mining and quarrying/081:Quarrying of stone, sand and clay/0810:Quarrying of stone, sand and clay | 0.00015159 | kg |  |  | log-normal | 0.00015159 | 1.1052 |  |  |  | market for lime, packed ¦ lime, packed ¦ APOS, U | (2;4;5;5;1) |  | Calculated to correspond to give same composition of glass wool as glass wool with cullet from packaging glass. Molar mass of lime (CaCO3) to CaO:100 to 56.
| limestone quarry infrastructure | F:Construction/42:Civil engineering/429:Construction of other civil engineering projects/4290:Construction of other civil engineering projects | 3.475e-12 | Item(s) |  |  | log-normal | 3.475e-12 | 1.7916 |  |  |  | market for limestone quarry infrastructure ¦ limestone quarry infrastructure ¦ APOS, U | (5;4;5;5;3) |  | EcoSpold01Location=CH
| limestone, crushed, for mill | B:Mining and quarrying/08:Other mining and quarrying/081:Quarrying of stone, sand and clay/0810:Quarrying of stone, sand and clay | 0.071626 | kg |  |  | log-normal | 0.071626 | 1.0248 |  |  |  | market for limestone, crushed, for mill ¦ limestone, crushed, for mill ¦ APOS, U | (3;2;3;5;1) |  | Estimated value. For Peru the same total amount of material input was assumed as for the global ecoinvent dataset (1.74kg of primary and secondary raw material per kg of clinker produced), given the limitation in data availability. The material composition is based on data from the Pacasmayo cement producer, representing 20% of the Peruvian market. The clinker composition in Peru (Pacasmayo, 2014) is 72% limestone, 15% clays, 2% iron oxide and 11% calcareous marl.
| limestone, crushed, washed | B:Mining and quarrying/08:Other mining and quarrying/081:Quarrying of stone, sand and clay/0810:Quarrying of stone, sand and clay | 0.028349 | kg |  |  | log-normal | 0.028349 | 1.0248 |  |  |  | market for limestone, crushed, washed ¦ limestone, crushed, washed ¦ APOS, U | (1;3;3;1;1) |  | Amount and activity link based on primary data collected from participating companies.
| limestone, crushed, washed | B:Mining and quarrying/08:Other mining and quarrying/081:Quarrying of stone, sand and clay/0810:Quarrying of stone, sand and clay | 0.00034814 | kg |  |  | log-normal | 0.00034814 | 1.0248 |  |  |  | market for limestone, crushed, washed ¦ limestone, crushed, washed ¦ APOS, U | (1;3;3;1;1) |  | Amount and activity link based on primary data collected from participating companies.
| limestone, unprocessed | B:Mining and quarrying/08:Other mining and quarrying/081:Quarrying of stone, sand and clay/0810:Quarrying of stone, sand and clay | 1.134e-08 | kg |  |  | log-normal | 1.134e-08 | 1.0248 |  |  |  | market for limestone, unprocessed ¦ limestone, unprocessed ¦ APOS, U | (1;3;3;1;1) |  | Amount and activity link based on primary data collected from participating companies.
| limestone, unprocessed | B:Mining and quarrying/08:Other mining and quarrying/081:Quarrying of stone, sand and clay/0810:Quarrying of stone, sand and clay | 2.7732e-05 | kg |  |  | log-normal | 2.7732e-05 | 1.0248 |  |  |  | market for limestone, unprocessed ¦ limestone, unprocessed ¦ APOS, U | (1;3;3;1;1) |  | Amount and activity link based on primary data collected from participating companies.
| limestone, unprocessed | B:Mining and quarrying/08:Other mining and quarrying/081:Quarrying of stone, sand and clay/0810:Quarrying of stone, sand and clay | 1.0954e-06 | kg |  |  | log-normal | 1.0954e-06 | 1.0248 |  |  |  | market for limestone, unprocessed ¦ limestone, unprocessed ¦ APOS, U | (1;3;3;1;1) |  | Amount and activity link based on primary data collected from participating companies.
| liquefied petroleum gas | C:Manufacturing/19:Manufacture of coke and refined petroleum products/192:Manufacture of refined petroleum products/1920:Manufacture of refined petroleum products | 0.00010918 | kg | [8 empty] | liquefied petroleum gas, import from RoW ¦ liquefied petroleum gas ¦ APOS, U
| liquefied petroleum gas | C:Manufacturing/19:Manufacture of coke and refined petroleum products/192:Manufacture of refined petroleum products/1920:Manufacture of refined petroleum products | 0.00027638 | kg | [8 empty] | liquefied petroleum gas, import from RoW ¦ liquefied petroleum gas ¦ APOS, U
| liquefied petroleum gas | C:Manufacturing/19:Manufacture of coke and refined petroleum products/192:Manufacture of refined petroleum products/1920:Manufacture of refined petroleum products | 1.4259e-05 | kg |  |  | log-normal | 1.4259e-05 | 1.0248 |  |  |  | market for liquefied petroleum gas ¦ liquefied petroleum gas ¦ APOS, U | (1;3;3;1;1) |  | Amount based on primary data collected from participating companies.
| liquefied petroleum gas | C:Manufacturing/19:Manufacture of coke and refined petroleum products/192:Manufacture of refined petroleum products/1920:Manufacture of refined petroleum products | 1.2488e-05 | kg |  |  | log-normal | 1.2488e-05 | 1.0248 |  |  |  | market for liquefied petroleum gas ¦ liquefied petroleum gas ¦ APOS, U | (1;3;3;1;1) |  | Amount based on primary data collected from participating companies.
| liquefied petroleum gas | C:Manufacturing/19:Manufacture of coke and refined petroleum products/192:Manufacture of refined petroleum products/1920:Manufacture of refined petroleum products | 0.0021065 | kg | [8 empty] | liquefied petroleum gas, import from RoW ¦ liquefied petroleum gas ¦ APOS, U
| liquefied petroleum gas | C:Manufacturing/19:Manufacture of coke and refined petroleum products/192:Manufacture of refined petroleum products/1920:Manufacture of refined petroleum products | 1.4828e-05 | kg |  |  | log-normal | 1.4828e-05 | 1.0248 |  |  |  | market for liquefied petroleum gas ¦ liquefied petroleum gas ¦ APOS, U | (1;3;3;1;1) |  | Amount based on primary data collected from participating companies.
| liquefied petroleum gas | C:Manufacturing/19:Manufacture of coke and refined petroleum products/192:Manufacture of refined petroleum products/1920:Manufacture of refined petroleum products | 2.0276e-06 | kg |  |  | log-normal | 2.0276e-06 | 1.0248 |  |  |  | market for liquefied petroleum gas ¦ liquefied petroleum gas ¦ APOS, U | (1;3;3;1;1) |  | Amount based on primary data collected from participating companies.
| liquefied petroleum gas | C:Manufacturing/19:Manufacture of coke and refined petroleum products/192:Manufacture of refined petroleum products/1920:Manufacture of refined petroleum products | 2.2739e-06 | kg |  |  | log-normal | 2.2739e-06 | 1.0248 |  |  |  | market for liquefied petroleum gas ¦ liquefied petroleum gas ¦ APOS, U | (1;3;3;1;1) |  | Amount based on primary data collected from participating companies.
| liquefied petroleum gas | C:Manufacturing/19:Manufacture of coke and refined petroleum products/192:Manufacture of refined petroleum products/1920:Manufacture of refined petroleum products | 0.0046022 | kg | [8 empty] | liquefied petroleum gas production, petroleum refinery operation ¦ liquefied petroleum gas ¦ APOS, U
| liquefied petroleum gas | C:Manufacturing/19:Manufacture of coke and refined petroleum products/192:Manufacture of refined petroleum products/1920:Manufacture of refined petroleum products | 3.8444e-06 | kg |  |  | log-normal | 3.8444e-06 | 1.0248 |  |  |  | market for liquefied petroleum gas ¦ liquefied petroleum gas ¦ APOS, U | (1;3;3;1;1) |  | Amount based on primary data collected from participating companies.
| liquefied petroleum gas | C:Manufacturing/19:Manufacture of coke and refined petroleum products/192:Manufacture of refined petroleum products/1920:Manufacture of refined petroleum products | 0.0038802 | kg | [8 empty] | petroleum refinery operation ¦ liquefied petroleum gas ¦ APOS, U
| liquefied petroleum gas | C:Manufacturing/19:Manufacture of coke and refined petroleum products/192:Manufacture of refined petroleum products/1920:Manufacture of refined petroleum products | 0.0013091 | kg | [8 empty] | liquefied petroleum gas, import from RoW ¦ liquefied petroleum gas ¦ APOS, U
| liquefied petroleum gas | C:Manufacturing/19:Manufacture of coke and refined petroleum products/192:Manufacture of refined petroleum products/1920:Manufacture of refined petroleum products | 0.0017577 | kg | [8 empty] | synthetic fuel production, from coal, high temperature Fisher-Tropsch operations ¦ liquefied petroleum gas ¦ APOS, U
| liquefied petroleum gas | C:Manufacturing/19:Manufacture of coke and refined petroleum products/192:Manufacture of refined petroleum products/1920:Manufacture of refined petroleum products | 0.0018118 | kg | [8 empty] | liquefied petroleum gas production, petroleum refinery operation ¦ liquefied petroleum gas ¦ APOS, U
| liquefied petroleum gas | C:Manufacturing/19:Manufacture of coke and refined petroleum products/192:Manufacture of refined petroleum products/1920:Manufacture of refined petroleum products | 0.0027721 | kg | [8 empty] | liquefied petroleum gas production, petroleum refinery operation ¦ liquefied petroleum gas ¦ APOS, U
| liquefied petroleum gas | C:Manufacturing/19:Manufacture of coke and refined petroleum products/192:Manufacture of refined petroleum products/1920:Manufacture of refined petroleum products | 3.5844e-06 | kg |  |  | log-normal | 3.5844e-06 | 1.0248 |  |  |  | market for liquefied petroleum gas ¦ liquefied petroleum gas ¦ APOS, U | (1;3;3;1;1) |  | Amount based on primary data collected from participating companies.
| liquefied petroleum gas | C:Manufacturing/19:Manufacture of coke and refined petroleum products/192:Manufacture of refined petroleum products/1920:Manufacture of refined petroleum products | 0.0047694 | kg | [8 empty] | liquefied petroleum gas production, petroleum refinery operation ¦ liquefied petroleum gas ¦ APOS, U
| liquefied petroleum gas | C:Manufacturing/19:Manufacture of coke and refined petroleum products/192:Manufacture of refined petroleum products/1920:Manufacture of refined petroleum products | 0.00099838 | kg | [8 empty] | liquefied petroleum gas, import from Europe ¦ liquefied petroleum gas ¦ APOS, U
| liquefied petroleum gas | C:Manufacturing/19:Manufacture of coke and refined petroleum products/192:Manufacture of refined petroleum products/1920:Manufacture of refined petroleum products | 2.0621e-06 | kg |  |  | log-normal | 2.0621e-06 | 1.0248 |  |  |  | market for liquefied petroleum gas ¦ liquefied petroleum gas ¦ APOS, U | (1;3;3;1;1) |  | Amount based on primary data collected from participating companies.
| liquid crystal display, unmounted, mobile device | C:Manufacturing/26:Manufacture of computer, electronic and optical products/261:Manufacture of electronic components and boards/2610:Manufacture of electronic components and boards | 3.1893e-06 | kg |  |  | log-normal | 3.1893e-06 | 1.0805 |  |  |  | market for liquid crystal display, unmounted, mobile device ¦ liquid crystal display, unmounted, mobile device ¦ APOS, U | (1;4;3;3;3) |  | Weighted average of Sources mentionend in "General Comment".
| liquid manure spreading, by vacuum tanker | A:Agriculture, forestry and fishing/01:Crop and animal production, hunting and related service activities/016:Support activities to agriculture and post-harvest crop activities/0161:Support activities for crop production | 5.1259e-06 | m3 |  |  | log-normal | 5.1259e-06 | 1 |  |  |  | market for liquid manure spreading, by vacuum tanker ¦ liquid manure spreading, by vacuum tanker ¦ APOS, U | (2;1;5;1;1) |  | See chapter 'Yields and Inputs of Arable Crop Production' in "01_crop production - yields & inputs CH & Europe_v1.0.pdf", section "AGRICULTURAL PRODUCTION IN SWITZERLAND" - pdf-document on the dedicated talk page of ecoinvent (www.ecoinvent.org/documentation)
| liquid manure spreading, by vacuum tanker | A:Agriculture, forestry and fishing/01:Crop and animal production, hunting and related service activities/016:Support activities to agriculture and post-harvest crop activities/0161:Support activities for crop production | 5.1241e-06 | m3 |  |  | log-normal | 5.1241e-06 | 1 |  |  |  | liquid manure spreading, by vacuum tanker ¦ liquid manure spreading, by vacuum tanker ¦ APOS, U | (2;1;5;1;1) |  | See chapter 'Yields and Inputs of Arable Crop Production' in '01_crop production - yields & inputs CH & Europe_v1.0.pdf', section 'AGRICULTURAL PRODUCTION IN SWITZERLAND' - pdf-document on the dedicated talk page of ecoinvent (www.ecoinvent.org/documentation) This exchange has an activity link directly to the producing activity because the product is primarily consumed in the same geographical area where it is produced.
| lithium fluoride | C:Manufacturing/20:Manufacture of chemicals and chemical products/201:Manufacture of basic chemicals, fertilizers and nitrogen compounds, plastics/2011:Manufacture of basic chemicals | 6.3895e-09 | kg |  |  | log-normal | 6.3895e-09 | 1.0248 |  |  |  | market for lithium fluoride ¦ lithium fluoride ¦ APOS, U | (1;4;3;3;2) |  | Used here in place of fluorozirconate. In terms of output, assumed to have gone to wastewater. Data from Xiao et al. 2015.
| lithium hexafluorophosphate | C:Manufacturing/20:Manufacture of chemicals and chemical products/201:Manufacture of basic chemicals, fertilizers and nitrogen compounds, plastics/2011:Manufacture of basic chemicals | 4.9224e-06 | kg |  |  | log-normal | 4.9224e-06 | 1.1052 |  |  |  | market for lithium hexafluorophosphate ¦ lithium hexafluorophosphate ¦ APOS, U | (2;4;4;3;1) |  | EcoSpold01Location=CN
| lithium manganese oxide | C:Manufacturing/20:Manufacture of chemicals and chemical products/201:Manufacture of basic chemicals, fertilizers and nitrogen compounds, plastics/2011:Manufacture of basic chemicals | 0.00021766 | kg |  |  | log-normal | 0.00021766 | 1.1519 |  |  |  | market for lithium manganese oxide ¦ lithium manganese oxide ¦ APOS, U | (2;4;4;3;3) |  | EcoSpold01Location=GLO
| lubricating oil | C:Manufacturing/19:Manufacture of coke and refined petroleum products/192:Manufacture of refined petroleum products/1920:Manufacture of refined petroleum products | 8.2389e-07 | kg |  |  | log-normal | 8.2389e-07 | 1.0248 |  |  |  | lubricating oil production ¦ lubricating oil ¦ APOS, U | (1;1;2;1;1) |  | activity link set as transport is modelled with producer-specific transport distances and transport mean
| lubricating oil | C:Manufacturing/19:Manufacture of coke and refined petroleum products/192:Manufacture of refined petroleum products/1920:Manufacture of refined petroleum products | 0.00022005 | kg |  |  | log-normal | 0.00022005 | 1.0248 |  |  |  | market for lubricating oil ¦ lubricating oil ¦ APOS, U | (1;3;5;1;1) |  | reported as Lubricants (maintenance material)
| lubricating oil | C:Manufacturing/19:Manufacture of coke and refined petroleum products/192:Manufacture of refined petroleum products/1920:Manufacture of refined petroleum products | 0.0005737 | kg |  |  | log-normal | 0.0005737 | 1.0248 |  |  |  | market for lubricating oil ¦ lubricating oil ¦ APOS, U | (1;3;3;1;1) |  | Amount and activity link based on primary data collected from participating companies.
| machine, for treatment of waste electric and electronic equipment | F:Construction/42:Civil engineering/429:Construction of other civil engineering projects/4290:Construction of other civil engineering projects | 1.9446e-09 | Item(s) |  |  | log-normal | 1.9446e-09 | 1.7607 |  |  |  | market for machine, for treatment of waste electric and electronic equipment ¦ machine, for treatment of waste electric and electronic equipment ¦ APOS, U | (3;5;5;3;1) |  | EcoSpold01Location=GLO
| Magnesite, in ground | Elementary flows/Resource/in ground | 1.2285e-06 | kg | [11 empty] | 60% Magnesite in ore; Uncertainty for LCI results cannot be determined
| magnesium | C:Manufacturing/24:Manufacture of basic metals/242:Manufacture of basic precious and other non-ferrous metals/2420:Manufacture of basic precious and other non-ferrous metals | 4.194e-06 | kg |  |  | log-normal | 4.194e-06 | 1.0248 |  |  |  | market for magnesium ¦ magnesium ¦ APOS, U | (1;3;5;4;2) |  | Materialization based on average from literature values.
| magnesium oxide | B:Mining and quarrying/07:Mining of metal ores/072:Mining of non-ferrous metal ores/0729:Mining of other non-ferrous metal ores | 0.0041897 | kg |  |  | log-normal | 0.0041897 | 1.0248 |  |  |  | market for magnesium oxide ¦ magnesium oxide ¦ APOS, U | (2;1;2;2;1) |  | Value taken from the critical materials life cycle assessment tool (CMLCAT) of Arshi et al. (2018), provided by F. Zhao from Purdue university (more information on the sampling procedure) and adjusted to correspond to the production of 0.5 kg cerium oxide, 0.27 kg of lanthanum oxide, 0.16 kg of neodynium oxide and 0.02 kg of samarium-europium-gadolinium oxide.
| magnesium sulfate | B:Mining and quarrying/07:Mining of metal ores/072:Mining of non-ferrous metal ores/0729:Mining of other non-ferrous metal ores | 4.1344e-05 | kg |  |  | log-normal | 4.1344e-05 | 1.0248 |  |  |  | market for magnesium sulfate ¦ magnesium sulfate ¦ APOS, U | (1;2;2;1;1) |  | Data provided by industry (EPIS) 2017
| Magnesium, in ground | Elementary flows/Resource/in ground | 0.00010324 | kg |  |  | log-normal | 0.00010324 | 1.0248 |  |  |  |  | (1;3;3;1;1) |  | Amount and activity link based on primary data collected from participating companies.
| magnesium-alloy, AZ91, diecast | C:Manufacturing/24:Manufacture of basic metals/242:Manufacture of basic precious and other non-ferrous metals/2420:Manufacture of basic precious and other non-ferrous metals | 4.2031e-06 | kg |  |  | log-normal | 4.2031e-06 | 1.0805 |  |  |  | market for magnesium-alloy, AZ91, diecast ¦ magnesium-alloy, AZ91, diecast ¦ APOS, U | (1;4;3;3;3) |  | Weighted average of Sources mentionend in "General Comment".
| maintenance, electric bicycle | G:Wholesale and retail trade; repair of motor vehicles and motorcycles/45:Wholesale and retail trade and repair of motor vehicles and motorcycles/454:Sale, maintenance and repair of motorcycles and related parts and accessories/4540:Sale, maintenance and repair of motorcycles and related parts and accessori | 1.0885e-06 | Item(s) |  |  | log-normal | 1.0885e-06 | 1.7293 |  |  |  | maintenance, electric bicycle ¦ maintenance, electric bicycle ¦ APOS, U | (2;1;4;1;1) |  | Estimation: eBike 15'000km
| maintenance, electric bicycle | G:Wholesale and retail trade; repair of motor vehicles and motorcycles/45:Wholesale and retail trade and repair of motor vehicles and motorcycles/454:Sale, maintenance and repair of motorcycles and related parts and accessories/4540:Sale, maintenance and repair of motorcycles and related parts and accessori | 1.0885e-06 | Item(s) |  |  | log-normal | 1.0885e-06 | 1.7293 |  |  |  | market for maintenance, electric bicycle ¦ maintenance, electric bicycle ¦ APOS, U | (2;1;4;5;1) |  | Estimation: eBike 15'000km
| maintenance, refrigeration machine | C:Manufacturing/33:Repair and installation of machinery and equipment/331:Repair of fabricated metal products, machinery and equipment/3315:Repair of transport equipment, except motor vehicles | 1.7675e-07 | Item(s) |  |  | log-normal | 1.7675e-07 | 1.0248 |  |  |  | market for maintenance, refrigeration machine ¦ maintenance, refrigeration machine ¦ APOS, U | (1;1;3;1;1) |  | Calculated value.
| maize starch | C:Manufacturing/20:Manufacture of chemicals and chemical products/201:Manufacture of basic chemicals, fertilizers and nitrogen compounds, plastics/2011:Manufacture of basic chemicals | 2.829e-05 | kg |  |  | log-normal | 2.829e-05 | 1.0248 |  |  |  | maize starch production ¦ maize starch ¦ APOS, U | (1;1;2;1;1) |  | activity link set as transport is modelled with producer-specific transport distances and transport mean
| maize starch | C:Manufacturing/20:Manufacture of chemicals and chemical products/201:Manufacture of basic chemicals, fertilizers and nitrogen compounds, plastics/2011:Manufacture of basic chemicals | 0.0021535 | kg |  |  | log-normal | 0.0021535 | 1.0248 |  |  |  | market for maize starch ¦ maize starch ¦ APOS, U | (1;3;3;1;1) |  | Amount and activity link based on primary data collected from participating companies.
| maleic anhydride | C:Manufacturing/20:Manufacture of chemicals and chemical products/201:Manufacture of basic chemicals, fertilizers and nitrogen compounds, plastics/2011:Manufacture of basic chemicals | 0.0009714 | kg |  |  | log-normal | 0.0009714 | 1.0248 |  |  |  | market for maleic anhydride ¦ maleic anhydride ¦ APOS, U | (1;3;2;5;1)
| malusil | B:Mining and quarrying/08:Other mining and quarrying/081:Quarrying of stone, sand and clay/0810:Quarrying of stone, sand and clay | 0.00023994 | kg |  |  | log-normal | 0.00023994 | 1.0805 |  |  |  | market for malusil ¦ malusil ¦ APOS, U | (1;2;2;1;1) |  | Data provided by industry (EPIS) 2017. Represents Talc or talcum (H2Mg3(SiO3)4 or Mg3Si4O10(OH)2)
| mandarin | A:Agriculture, forestry and fishing/01:Crop and animal production, hunting and related service activities/012:Growing of perennial crops/0123:Growing of citrus fruits | 0.00026866 | kg | [8 empty] | mandarin production ¦ mandarin ¦ APOS, U
| mandarin | A:Agriculture, forestry and fishing/01:Crop and animal production, hunting and related service activities/012:Growing of perennial crops/0123:Growing of citrus fruits | 0.023956 | kg |  |  | log-normal | 0.023956 | 1.0248 |  |  |  | market for mandarin ¦ mandarin ¦ APOS, U | (4;5;4;2;3) |  | Estimated value based on literature (FAO, Gustavsson, 2011). Compensation for product loss
| mandarin | A:Agriculture, forestry and fishing/01:Crop and animal production, hunting and related service activities/012:Growing of perennial crops/0123:Growing of citrus fruits | 0.0016444 | kg | [8 empty] | mandarin production ¦ mandarin ¦ APOS, U
| mandarin | A:Agriculture, forestry and fishing/01:Crop and animal production, hunting and related service activities/012:Growing of perennial crops/0123:Growing of citrus fruits | 0.0033608 | kg | [8 empty] | mandarin production ¦ mandarin ¦ APOS, U
| mandarin | A:Agriculture, forestry and fishing/01:Crop and animal production, hunting and related service activities/012:Growing of perennial crops/0123:Growing of citrus fruits | 0.023776 | kg | [8 empty] | market for mandarin ¦ mandarin ¦ APOS, U |  |  | Compensation for product losses: 0.048 value from FAO.
| mandarin | A:Agriculture, forestry and fishing/01:Crop and animal production, hunting and related service activities/012:Growing of perennial crops/0123:Growing of citrus fruits | 0.0014347 | kg | [8 empty] | mandarin production ¦ mandarin ¦ APOS, U
| manganese | C:Manufacturing/24:Manufacture of basic metals/242:Manufacture of basic precious and other non-ferrous metals/2420:Manufacture of basic precious and other non-ferrous metals | 6.4253e-06 | kg |  |  | log-normal | 6.4253e-06 | 1.0248 |  |  |  | market for manganese ¦ manganese ¦ APOS, U | (2;1;1;5;1) |  | Calculated as the production-volume weighted average of the exchange amounts of the corresponding regional datasets.
| manganese | C:Manufacturing/24:Manufacture of basic metals/242:Manufacture of basic precious and other non-ferrous metals/2420:Manufacture of basic precious and other non-ferrous metals | 8.885e-06 | kg |  |  | log-normal | 8.885e-06 | 1.0248 |  |  |  | manganese production ¦ manganese ¦ APOS, U | (1;1;2;1;1) |  | activity link set as transport is modelled with producer-specific transport distances and transport mean
| manganese dioxide | C:Manufacturing/20:Manufacture of chemicals and chemical products/201:Manufacture of basic chemicals, fertilizers and nitrogen compounds, plastics/2011:Manufacture of basic chemicals | 1.8424e-06 | kg |  |  | log-normal | 1.8424e-06 | 1.0248 |  |  |  | market for manganese dioxide ¦ manganese dioxide ¦ APOS, U | (1;3;3;1;1) |  | Amount based on primary data collected from participating companies.
| manganese sulfate | C:Manufacturing/20:Manufacture of chemicals and chemical products/201:Manufacture of basic chemicals, fertilizers and nitrogen compounds, plastics/2011:Manufacture of basic chemicals | 3.3262e-09 | kg |  |  | log-normal | 3.3262e-09 | 1.0248 |  |  |  | market for manganese sulfate ¦ manganese sulfate ¦ APOS, U | (1;3;3;1;1) |  | Amount based on primary data collected from participating companies.
| manganese(III) oxide | C:Manufacturing/20:Manufacture of chemicals and chemical products/201:Manufacture of basic chemicals, fertilizers and nitrogen compounds, plastics/2011:Manufacture of basic chemicals | 3.4246e-06 | kg |  |  | log-normal | 3.4246e-06 | 1.0744 |  |  |  | market for manganese(III) oxide ¦ manganese(III) oxide ¦ APOS, U | (2;1;4;1;1) |  | Literature value or expert estimation (Coltro et al. 2006).
| Manganese, in ground | Elementary flows/Resource/in ground | 4.0693e-07 | kg |  |  | log-normal | 4.0693e-07 | 1.0248 |  |  |  |  | (1;3;3;1;1) |  | Amount and activity link based on primary data collected from participating companies.
| mango | A:Agriculture, forestry and fishing/01:Crop and animal production, hunting and related service activities/012:Growing of perennial crops/0122:Growing of tropical and subtropical fruits | 0.0036666 | kg |  |  | log-normal | 0.0036666 | 1.0248 |  |  |  | market for mango ¦ mango ¦ APOS, U | (1;4;3;1;1) |  | 5% of all mangos that enter in the packing house are not selected, according to quality criteria and become waste
| mango | A:Agriculture, forestry and fishing/01:Crop and animal production, hunting and related service activities/012:Growing of perennial crops/0122:Growing of tropical and subtropical fruits | 0.0036655 | kg |  |  | log-normal | 0.0036655 | 1.0248 |  |  |  | market for mango ¦ mango ¦ APOS, U | (1;4;3;5;1) |  | 5% of all mangos that enter in the packing house are not selected, according to quality criteria and become waste
| manure, solid, cattle | A:Agriculture, forestry and fishing/01:Crop and animal production, hunting and related service activities/014:Animal production/0141:Raising of cattle and buffaloes | 0.00095699 | kg |  |  | log-normal | 0.00095699 | 1.4049 |  |  |  | market for manure, solid, cattle ¦ manure, solid, cattle ¦ APOS, U | (2;1;3;1;1) |  | Calculated based on literature values: The total amount of manure (Personal written communication, Herma Mulder, Nedcoffee., 2014) multiplied by the country-share of manure per animal category (FAOSTAT 2015). See supporting documentation 'WFLDB-Documentation.pdf' chapter 'Fertiliser application' (https://ecoquery.ecoinvent.org/File/Reports). Corresponds to 856.0 kg/ha
| marine engine | C:Manufacturing/28:Manufacture of machinery and equipment n.e.c./281:Manufacture of general-purpose machinery/2811:Manufacture of engines and turbines, except aircraft, vehicle and cycle eng | 4.8428e-07 | Item(s) |  |  | triangular | 4.8428e-07 |  | 4.8428e-07 | 4.8428e-07 |  | market for marine engine ¦ marine engine ¦ APOS, U | (3;3;2;1;1) |  | Marine diesel engine maintenance, 1 replacement over lifetime
| mastic asphalt | C:Manufacturing/23:Manufacture of other non-metallic mineral products/239:Manufacture of non-metallic mineral products n.e.c./2399:Manufacture of other non-metallic mineral products n.e.c. | 2.4852e-07 | kg |  |  | log-normal | 2.4852e-07 | 1.414 |  |  |  | market for mastic asphalt ¦ mastic asphalt ¦ APOS, U | (3;5;5;4;2) |  | This flow is considered as a regional specificity of Quebec. The flow is scaled using the production volumes (Quebec and GLO) to avoid its accounting of this specificity in the other regions."
| mattress | C:Manufacturing/31:Manufacture of furniture/310:Manufacture of furniture/3100:Manufacture of furniture | 2.6591e-06 | Item(s) |  |  | log-normal | 2.6591e-06 | 1.7293 |  |  |  | market for mattress ¦ mattress ¦ APOS, U | (2;4;2;2;2) |  | Calculated value. The amount of exchange is calculated as: amount of input product * (lifetime of the hotel/lifetime of the product) / (number of guests during the lifetime of the hotel * hotel occupancy rate). The hotel reports 56 double matresses, the input represents a single mattress. Average service life of a mattress is assumed to be equal to 5 years. Source: Traveller 2017. How often do hotels change their mattresses? Available from: http://www.traveller.com.au/everyone-asks-how-often-do-hotels-change-their-mattresses-guv2kt Accessed 16 March 2018.
| meat and bone meal | C:Manufacturing/10:Manufacture of food products/101:Processing and preserving of meat/1010:Processing and preserving of meat | 0.00027533 | kg |  |  | log-normal | 0.00027533 | 1.0248 |  |  |  | market for meat and bone meal ¦ meat and bone meal ¦ APOS, U | (1;3;3;1;1) |  | Amount based on primary data collected from participating companies.
| meat and bone meal | C:Manufacturing/10:Manufacture of food products/101:Processing and preserving of meat/1010:Processing and preserving of meat | 4.4287e-12 | kg |  |  | log-normal | 4.4287e-12 | 1.0248 |  |  |  | market for meat and bone meal ¦ meat and bone meal ¦ APOS, U | (1;3;3;1;1) |  | Amount based on primary data collected from participating companies.
| medium density fibreboard | C:Manufacturing/16:Manufacture of wood and of products of wood and cork, except furniture; manufacture of articles of straw and plaiting materials/162:Manufacture of products of wood, cork, straw and plaiting materials/1621:Manufacture of veneer sheets and wood-based panels | 2.0265e-08 | m3 |  |  | log-normal | 2.0265e-08 | 1.0805 |  |  |  | market for medium density fibreboard ¦ medium density fibreboard ¦ APOS, U | (2;5;4;5;1) |  | Calculated value. The value derived from the average of the three pieces of furniture from González-García et al. 2011 is 0.15kg. This is multiplied by the product density (see the properties section).
| medium density fibreboard | C:Manufacturing/16:Manufacture of wood and of products of wood and cork, except furniture; manufacture of articles of straw and plaiting materials/162:Manufacture of products of wood, cork, straw and plaiting materials/1621:Manufacture of veneer sheets and wood-based panels | 3.1643e-09 | m3 |  |  | log-normal | 3.1643e-09 | 1.0805 |  |  |  | market for medium density fibreboard ¦ medium density fibreboard ¦ APOS, U | (2;5;4;5;1) |  | Calculated value. The value derived from the average of the three pieces of furniture from González-García et al. 2011 is 0.15kg. This is multiplied by the product density (see the properties section).
| melamine | C:Manufacturing/20:Manufacture of chemicals and chemical products/201:Manufacture of basic chemicals, fertilizers and nitrogen compounds, plastics/2011:Manufacture of basic chemicals | 3.7431e-05 | kg |  |  | log-normal | 3.7431e-05 | 1.0248 |  |  |  | market for melamine ¦ melamine ¦ APOS, U | (2;2;2;1;1)
| melamine formaldehyde resin | C:Manufacturing/20:Manufacture of chemicals and chemical products/201:Manufacture of basic chemicals, fertilizers and nitrogen compounds, plastics/2013:Manufacture of plastics and synthetic rubber in primary forms | 0.00028391 | kg |  |  | log-normal | 0.00028391 | 1.1713 |  |  |  | market for melamine formaldehyde resin ¦ melamine formaldehyde resin ¦ APOS, U | (1;3;4;1;1) |  | part of glueing system (inventoried as averaged production average in Europe)
| melamine formaldehyde resin | C:Manufacturing/20:Manufacture of chemicals and chemical products/201:Manufacture of basic chemicals, fertilizers and nitrogen compounds, plastics/2013:Manufacture of plastics and synthetic rubber in primary forms | 0.00098643 | kg |  |  | log-normal | 0.00098643 | 1.1713 |  |  |  | market for melamine formaldehyde resin ¦ melamine formaldehyde resin ¦ APOS, U | (1;5;4;5;1) |  | part of glueing system (inventoried as averaged production average in Europe)
| melamine urea formaldehyde adhesive | C:Manufacturing/20:Manufacture of chemicals and chemical products/202:Manufacture of other chemical products/2029:Manufacture of other chemical products n.e.c. | 1.6577e-05 | kg |  |  | log-normal | 1.6577e-05 | 1.0248 |  |  |  | market for melamine urea formaldehyde adhesive ¦ melamine urea formaldehyde adhesive ¦ APOS, U | (1;4;5;5;1) |  | Literature value; sample from Germany
| melon | A:Agriculture, forestry and fishing/01:Crop and animal production, hunting and related service activities/011:Growing of non-perennial crops/0113:Growing of vegetables and melons, roots and tubers | 0.0025137 | kg | [8 empty] | melon production ¦ melon ¦ APOS, U
| melon | A:Agriculture, forestry and fishing/01:Crop and animal production, hunting and related service activities/011:Growing of non-perennial crops/0113:Growing of vegetables and melons, roots and tubers | 0.00030165 | kg |  |  | log-normal | 0.00030165 | 1.0248 |  |  |  | market for melon ¦ melon ¦ APOS, U | (4;5;4;2;3) |  | Estimated value based on literature (FAO, Gustavsson, 2011). Compensation for product loss
| mercury | B:Mining and quarrying/07:Mining of metal ores/072:Mining of non-ferrous metal ores/0729:Mining of other non-ferrous metal ores | 4.6124e-09 | kg |  |  | log-normal | 4.6124e-09 | 1.0248 |  |  |  | market for mercury ¦ mercury ¦ APOS, U | (1;4;4;4;2) |  | Value from literature: Ramroth, L. 2008. Comparison of Life-Cycle Analyses of Compact Fluorescent and Incandescent Lamps Based on Rated Life of Compact Fluorescent Lamp. Retrieved from: http://infohouse.p2ric.org/ref/47/46011.pdf, accessed 20180614
| Mercury, in ground | Elementary flows/Resource/in ground | 1.2208e-08 | kg |  |  | log-normal | 1.2208e-08 | 1.0248 |  |  |  |  | (1;3;3;1;1) |  | Amount and activity link based on primary data collected from participating companies.
| metal coating facility | F:Construction/41:Construction of buildings/410:Construction of buildings/4100:Construction of buildings | 6.3865e-10 | Item(s) |  |  | log-normal | 6.3865e-10 | 1.7293 |  |  |  | metal coating facility construction ¦ metal coating facility ¦ APOS, U | (1;2;5;5;1) |  | This flow is issued during the process "selective coating, copper sheet, sputtering" which is used as an input in bitumen seal production. The ecoinvent dataset with the same name has been merged into this activity. This flow refers to 1 m2 of selective coat, copper sheet, sputter deposition. 0.2 m2 are used as an input for bitumen seal production.
| metal coating facility | F:Construction/41:Construction of buildings/410:Construction of buildings/4100:Construction of buildings | 6.388e-10 | Item(s) |  |  | log-normal | 6.388e-10 | 1.7293 |  |  |  | market for metal coating facility ¦ metal coating facility ¦ APOS, U | (1;2;5;5;1) |  | This flow is issued during the process "selective coating, copper sheet, sputtering" which is used as an input in bitumen seal production. The ecoinvent dataset with the same name has been merged into this activity. This flow refers to 1 m2 of selective coat, copper sheet, sputter deposition. 0.2 m2 are used as an input for bitumen seal production.
| metal working factory | F:Construction/41:Construction of buildings/410:Construction of buildings/4100:Construction of buildings | 1.9003e-12 | Item(s) |  |  | log-normal | 1.9003e-12 | 1.8069 |  |  |  | market for metal working factory ¦ metal working factory ¦ APOS, U | (5;5;5;3;3) |  | EcoSpold01Location=RER
| metal working factory | F:Construction/41:Construction of buildings/410:Construction of buildings/4100:Construction of buildings | 2.0748e-13 | Item(s) |  |  | log-normal | 2.0748e-13 | 1.745 |  |  |  | metal working factory construction ¦ metal working factory ¦ APOS, U | (2;4;5;3;1) |  | activityLink introduced to establish a direct link to the corresponding regional supply of this product
| metal working, average for aluminium product manufacturing | C:Manufacturing/25:Manufacture of fabricated metal products, except machinery and equipment/259:Manufacture of other fabricated metal products; metalworking service activit | 1.7625e-05 | kg |  |  | log-normal | 1.7625e-05 | 1.0248 |  |  |  | metal working, average for aluminium product manufacturing ¦ metal working, average for aluminium product manufacturing ¦ APOS, U | (1;3;3;1;1) |  | Measured value: represent the working of the aluminium required for the copensation of the deterioration of the moulds
| metal working, average for aluminium product manufacturing | C:Manufacturing/25:Manufacture of fabricated metal products, except machinery and equipment/259:Manufacture of other fabricated metal products; metalworking service activit | 0.0001783 | kg |  |  | log-normal | 0.0001783 | 1.0248 |  |  |  | market for metal working, average for aluminium product manufacturing ¦ metal working, average for aluminium product manufacturing ¦ APOS, U | (4;5;3;1;1) |  | Calculated.
| metal working, average for chromium steel product manufacturing | C:Manufacturing/25:Manufacture of fabricated metal products, except machinery and equipment/259:Manufacture of other fabricated metal products; metalworking service activit | 3.3925e-05 | kg |  |  | log-normal | 3.3925e-05 | 1.1713 |  |  |  | metal working, average for chromium steel product manufacturing ¦ metal working, average for chromium steel product manufacturing ¦ APOS, U | (1;3;4;5;1) |  | calculated value
| metal working, average for chromium steel product manufacturing | C:Manufacturing/25:Manufacture of fabricated metal products, except machinery and equipment/259:Manufacture of other fabricated metal products; metalworking service activit | 0.00013775 | kg | [8 empty] | market for metal working, average for chromium steel product manufacturing ¦ metal working, average for chromium steel product manufacturing ¦ APOS, U |  |  | Tinplate can
| metal working, average for copper product manufacturing | C:Manufacturing/25:Manufacture of fabricated metal products, except machinery and equipment/259:Manufacture of other fabricated metal products; metalworking service activit | 2.4467e-06 | kg |  |  | log-normal | 2.4467e-06 | 1.0248 |  |  |  | market for metal working, average for copper product manufacturing ¦ metal working, average for copper product manufacturing ¦ APOS, U | (2;4;4;5;2) |  | Literature Value. Service representing the processing of copper.
| metal working, average for metal product manufacturing | C:Manufacturing/25:Manufacture of fabricated metal products, except machinery and equipment/259:Manufacture of other fabricated metal products; metalworking service activit | 2.8007e-06 | kg |  |  | log-normal | 2.8007e-06 | 1.0248 |  |  |  | market for metal working, average for metal product manufacturing ¦ metal working, average for metal product manufacturing ¦ APOS, U | (1;3;4;5;1) |  | calculated value
| metal working, average for metal product manufacturing | C:Manufacturing/25:Manufacture of fabricated metal products, except machinery and equipment/259:Manufacture of other fabricated metal products; metalworking service activit | 2.8006e-06 | kg |  |  | log-normal | 2.8006e-06 | 1.1713 |  |  |  | metal working, average for metal product manufacturing ¦ metal working, average for metal product manufacturing ¦ APOS, U | (1;3;4;5;1) |  | calculated value
| metal working, average for steel product manufacturing | C:Manufacturing/25:Manufacture of fabricated metal products, except machinery and equipment/259:Manufacture of other fabricated metal products; metalworking service activit | 0.0024341 | kg |  |  | log-normal | 0.0024341 | 1.0248 |  |  |  | market for metal working, average for steel product manufacturing ¦ metal working, average for steel product manufacturing ¦ APOS, U | (4;5;3;1;1) |  | Calculated.
| metal working, average for steel product manufacturing | C:Manufacturing/25:Manufacture of fabricated metal products, except machinery and equipment/259:Manufacture of other fabricated metal products; metalworking service activit | 4.2444e-05 | kg |  |  | log-normal | 4.2444e-05 | 1.0248 |  |  |  | metal working, average for steel product manufacturing ¦ metal working, average for steel product manufacturing ¦ APOS, U | (2;3;3;2;2) |  | Measured value: represent the working of the steel-based auxiliaries
| methacrylic acid | C:Manufacturing/20:Manufacture of chemicals and chemical products/201:Manufacture of basic chemicals, fertilizers and nitrogen compounds, plastics/2011:Manufacture of basic chemicals | 8.1043e-05 | kg |  |  | log-normal | 8.1043e-05 | 1.0248 |  |  |  | market for methacrylic acid ¦ methacrylic acid ¦ APOS, U | (1;3;2;5;1) |  | Value based on data from three producers.
| methanol | C:Manufacturing/20:Manufacture of chemicals and chemical products/201:Manufacture of basic chemicals, fertilizers and nitrogen compounds, plastics/2011:Manufacture of basic chemicals | 0.00028541 | kg |  |  | log-normal | 0.00028541 | 1.0248 |  |  |  | market for methanol ¦ methanol ¦ APOS, U | (1;2;2;1;1) |  | Data provided by industry (EPIS) 2017
| methanol, from biomass | C:Manufacturing/20:Manufacture of chemicals and chemical products/201:Manufacture of basic chemicals, fertilizers and nitrogen compounds, plastics/2011:Manufacture of basic chemicals | 1.3645e-05 | kg |  |  | log-normal | 1.3645e-05 | 1.0248 |  |  |  | market for methanol, from biomass ¦ methanol, from biomass ¦ APOS, U | (1;2;2;1;1) |  | Data provided by industry (EPIS) 2017. Represents biofuel from bark and tall oil pitch. Calculated from energetic value with conversion factor 23 MJ/kg
| methanol, from biomass | C:Manufacturing/20:Manufacture of chemicals and chemical products/201:Manufacture of basic chemicals, fertilizers and nitrogen compounds, plastics/2011:Manufacture of basic chemicals | 3.2165e-05 | kg |  |  | log-normal | 3.2165e-05 | 1.0248 |  |  |  | market for methanol, from biomass ¦ methanol, from biomass ¦ APOS, U | (1;2;1;5;1) |  | Calculated as the production-volume weighted average of the exchange amounts of the corresponding regional datasets.
| methanol, from biomass | C:Manufacturing/20:Manufacture of chemicals and chemical products/201:Manufacture of basic chemicals, fertilizers and nitrogen compounds, plastics/2011:Manufacture of basic chemicals | 0.0062336 | kg | [8 empty] | methanol production, from synthetic gas ¦ methanol, from biomass ¦ APOS, U
| methyl ethyl ketone | C:Manufacturing/19:Manufacture of coke and refined petroleum products/192:Manufacture of refined petroleum products/1920:Manufacture of refined petroleum products | 2.6582e-07 | kg |  |  | log-normal | 2.6582e-07 | 1 |  |  |  | market for methyl ethyl ketone ¦ methyl ethyl ketone ¦ APOS, U | (1;3;5;3;1) |  | EcoSpold01Location=RER
| methyl ethyl ketone | C:Manufacturing/19:Manufacture of coke and refined petroleum products/192:Manufacture of refined petroleum products/1920:Manufacture of refined petroleum products | 1.0031e-07 | kg |  |  | log-normal | 1.0031e-07 | 1 |  |  |  | market for methyl ethyl ketone ¦ methyl ethyl ketone ¦ APOS, U | (1;3;5;3;1) |  | EcoSpold01Location=RER
| methylchloride | C:Manufacturing/20:Manufacture of chemicals and chemical products/201:Manufacture of basic chemicals, fertilizers and nitrogen compounds, plastics/2011:Manufacture of basic chemicals | 0.00041565 | kg |  |  | log-normal | 0.00041565 | 1 |  |  |  | market for methylchloride ¦ methylchloride ¦ APOS, U | (1;2;5;5;1) |  | EcoSpold01Location=CH
| methylcyclopentane | C:Manufacturing/19:Manufacture of coke and refined petroleum products/192:Manufacture of refined petroleum products/1920:Manufacture of refined petroleum products | 9.2046e-07 | kg |  |  | log-normal | 9.2046e-07 | 1.0248 |  |  |  | market for methylcyclopentane ¦ methylcyclopentane ¦ APOS, U | (1;4;3;3;2) |  | Data from Xiao et al. 2015. In terms of outputs, assumed to have gone to waste water.
| methylene diphenyl diisocyanate | C:Manufacturing/20:Manufacture of chemicals and chemical products/201:Manufacture of basic chemicals, fertilizers and nitrogen compounds, plastics/2013:Manufacture of plastics and synthetic rubber in primary forms | 0.00042742 | kg |  |  | log-normal | 0.00042742 | 1.1713 |  |  |  | market for methylene diphenyl diisocyanate ¦ methylene diphenyl diisocyanate ¦ APOS, U | (1;5;4;5;1) |  | part of glueing system (inventoried as averaged production average in Europe)
| methylene diphenyl diisocyanate | C:Manufacturing/20:Manufacture of chemicals and chemical products/201:Manufacture of basic chemicals, fertilizers and nitrogen compounds, plastics/2013:Manufacture of plastics and synthetic rubber in primary forms | 0.00042725 | kg |  |  | log-normal | 0.00042725 | 1.0248 |  |  |  | market for methylene diphenyl diisocyanate ¦ methylene diphenyl diisocyanate ¦ APOS, U | (2;2;2;1;1)
| microwave oven | C:Manufacturing/27:Manufacture of electrical equipment/275:Manufacture of domestic appliances/2750:Manufacture of domestic appliances | 3.0928e-08 | Item(s) |  |  | log-normal | 3.0928e-08 | 1.7293 |  |  |  | market for microwave oven ¦ microwave oven ¦ APOS, U | (1;4;2;2;2) |  | Calculated value. Assumed average service life of a microwave oven is 8 years. Source: Gallego-Schmid et al. 2018. Environmental assessment of microwaves and the effect of European energy efficiency and waste management legislation. Science of the Total Environment, 618, 487-499.
| mine infrastructure, gold-silver-zinc-lead-copper | F:Construction/42:Civil engineering/429:Construction of other civil engineering projects/4290:Construction of other civil engineering projects | 3.9329e-14 | Item(s) |  |  | log-normal | 3.9329e-14 | 1.7293 |  |  |  | mine construction, gold-silver-zinc-lead-copper ¦ mine infrastructure, gold-silver-zinc-lead-copper ¦ APOS, U | (2;4;5;3;1) |  | Literature value. 3.93E-07 kg is the amount of the exchange needed when producing 1 kg of gold. 6.72E-09 kg is the amount of the exchange needed when producing 1 kg of silver. 1.12E-10 kg is the amount of the exchange needed when producing 1 kg of copper. 3.08E-11 kg is the amount of the exchange needed when producing 1 kg of lead. 4.7E-11 kg is the amount of the exchange needed when producing 1 kg of zinc.
| mine infrastructure, underground, non-ferrous metal | F:Construction/42:Civil engineering/429:Construction of other civil engineering projects/4290:Construction of other civil engineering projects | 8.0684e-13 | Item(s) |  |  | log-normal | 8.0684e-13 | 1.0248 |  |  |  | market for mine infrastructure, underground, non-ferrous metal ¦ mine infrastructure, underground, non-ferrous metal ¦ APOS, U | (5;5;5;3;1) |  | Estimation from author of "zinc mine operation, GLO, 1994-2003" dataset. No primary data on infrastructure included.
| mint | A:Agriculture, forestry and fishing/01:Crop and animal production, hunting and related service activities/012:Growing of perennial crops/0128:Growing of spices, aromatic, drug and pharmaceutical crops | 0.00022526 | kg | [8 empty] | mint production ¦ mint ¦ APOS, U
| mint | A:Agriculture, forestry and fishing/01:Crop and animal production, hunting and related service activities/012:Growing of perennial crops/0128:Growing of spices, aromatic, drug and pharmaceutical crops | 7.2084e-05 | kg | [8 empty] | market for mint ¦ mint ¦ APOS, U |  |  | Estimated value based on literature (FAO, Gustavsson, 2011). Compensation for product loss
| mint | A:Agriculture, forestry and fishing/01:Crop and animal production, hunting and related service activities/012:Growing of perennial crops/0128:Growing of spices, aromatic, drug and pharmaceutical crops | 7.5088e-05 | kg | [8 empty] | mint production ¦ mint ¦ APOS, U
| mint | A:Agriculture, forestry and fishing/01:Crop and animal production, hunting and related service activities/012:Growing of perennial crops/0128:Growing of spices, aromatic, drug and pharmaceutical crops | 0.00030035 | kg | [8 empty] | mint production ¦ mint ¦ APOS, U
| molasses, from sugar beet | C:Manufacturing/10:Manufacture of food products/107:Manufacture of other food products/1072:Manufacture of sugar | 7.9382e-06 | kg |  |  | log-normal | 7.9382e-06 | 1.0248 |  |  |  | market for molasses, from sugar beet ¦ molasses, from sugar beet ¦ APOS, U | (1;1;2;1;1) |  | Activity link set as transport is modelled with producer-specific transport distances and transport mean. Originally reported as molasses. The destiny of the molasse is not known for certain, but it is assumed to form a complex polymer with the phenol resin and thus form a part of the product.
| molybdenum | C:Manufacturing/24:Manufacture of basic metals/242:Manufacture of basic precious and other non-ferrous metals/2420:Manufacture of basic precious and other non-ferrous metals | 1.3116e-07 | kg |  |  | log-normal | 1.3116e-07 | 1.1052 |  |  |  | market for molybdenum ¦ molybdenum ¦ APOS, U | (2;4;5;5;1) |  | EcoSpold01Location=RER
| molybdenum | C:Manufacturing/24:Manufacture of basic metals/242:Manufacture of basic precious and other non-ferrous metals/2420:Manufacture of basic precious and other non-ferrous metals | 2.2793e-08 | kg |  |  | log-normal | 2.2793e-08 | 1.0248 |  |  |  | molybdenum production ¦ molybdenum ¦ APOS, U | (1;1;2;1;1) |  | activity link set as transport is modelled with producer-specific transport distances and transport mean
| monochloropentafluoroethane | C:Manufacturing/20:Manufacture of chemicals and chemical products/201:Manufacture of basic chemicals, fertilizers and nitrogen compounds, plastics/2011:Manufacture of basic chemicals | 2.0727e-07 | kg |  |  | log-normal | 2.0727e-07 | 1 |  |  |  | market for monochloropentafluoroethane ¦ monochloropentafluoroethane ¦ APOS, U | (1;3;5;3;1) |  | Proxy with literature value, to represent HCFC-225ca and HCFC-225cb, monochloropentafluoroethane is used.
| monoethanolamine | C:Manufacturing/20:Manufacture of chemicals and chemical products/201:Manufacture of basic chemicals, fertilizers and nitrogen compounds, plastics/2011:Manufacture of basic chemicals | 8.4867e-07 | kg |  |  | log-normal | 8.4867e-07 | 1.0248 |  |  |  | market for monoethanolamine ¦ monoethanolamine ¦ APOS, U | (2;2;2;1;1)
| mounting, surface mount technology, Pb-free solder | C:Manufacturing/26:Manufacture of computer, electronic and optical products/261:Manufacture of electronic components and boards/2610:Manufacture of electronic components and boards | 5.76e-07 | m2 |  |  | log-normal | 5.76e-07 | 1.0248 |  |  |  | market for mounting, surface mount technology, Pb-free solder ¦ mounting, surface mount technology, Pb-free solder ¦ APOS, U | (1;4;5;5;3) |  | Service representing the mounting of components on the printed wiring board.
| mulberry leaves | A:Agriculture, forestry and fishing/01:Crop and animal production, hunting and related service activities/012:Growing of perennial crops/0127:Growing of beverage crops | 0.0073783 | kg |  |  | log-normal | 0.0073783 | 1.0248 |  |  |  | market for mulberry leaves ¦ mulberry leaves ¦ APOS, U | (1;4;3;1;1) |  | Amount originate from primary data collection.
| municipal waste collection service by 21 metric ton lorry | E:Water supply; sewerage, waste management and remediation activities/38:Waste collection, treatment and disposal activities; materials recovery/381:Waste collection/3811:Collection of non-hazardous waste | 0.00010678 | t*km |  |  | log-normal | 0.00010678 | 1.4341 |  |  |  | market for municipal waste collection service by 21 metric ton lorry ¦ municipal waste collection service by 21 metric ton lorry ¦ APOS, U | (2;4;5;5;1) |  | EcoSpold01Location=CH
| municipal waste collection service by 21 metric ton lorry | E:Water supply; sewerage, waste management and remediation activities/38:Waste collection, treatment and disposal activities; materials recovery/381:Waste collection/3811:Collection of non-hazardous waste | 0.00010614 | t*km |  |  | log-normal | 0.00010614 | 1.4918 |  |  |  | municipal waste collection service by 21 metric ton lorry ¦ municipal waste collection service by 21 metric ton lorry ¦ APOS, U | (5;5;5;1;1) |  | EcoSpold01Location=CH
| N-methyl-2-pyrrolidone | C:Manufacturing/20:Manufacture of chemicals and chemical products/201:Manufacture of basic chemicals, fertilizers and nitrogen compounds, plastics/2011:Manufacture of basic chemicals | 4.6101e-07 | kg |  |  | log-normal | 4.6101e-07 | 1.0248 |  |  |  | market for N-methyl-2-pyrrolidone ¦ N-methyl-2-pyrrolidone ¦ APOS, U | (2;2;2;1;1)
| n-olefins | C:Manufacturing/20:Manufacture of chemicals and chemical products/201:Manufacture of basic chemicals, fertilizers and nitrogen compounds, plastics/2011:Manufacture of basic chemicals | 0.00049887 | kg |  |  | log-normal | 0.00049887 | 1.1052 |  |  |  | market for n-olefins ¦ n-olefins ¦ APOS, U | (2;5;5;5;1) |  | Literature Value.
| naphtha | C:Manufacturing/19:Manufacture of coke and refined petroleum products/192:Manufacture of refined petroleum products/1920:Manufacture of refined petroleum products | 0.0050814 | kg | [8 empty] | naphtha production, petroleum refinery operation ¦ naphtha ¦ APOS, U
| naphtha | C:Manufacturing/19:Manufacture of coke and refined petroleum products/192:Manufacture of refined petroleum products/1920:Manufacture of refined petroleum products | 0.0050814 | kg | [8 empty] | naphtha production, petroleum refinery operation ¦ naphtha ¦ APOS, U
| naphtha | C:Manufacturing/19:Manufacture of coke and refined petroleum products/192:Manufacture of refined petroleum products/1920:Manufacture of refined petroleum products | 0.0011577 | kg |  |  | log-normal | 0.0011577 | 1.2214 |  |  |  | market for naphtha ¦ naphtha ¦ APOS, U | (2;2;5;5;4) |  | EcoSpold01Location=RER
| naphtha | C:Manufacturing/19:Manufacture of coke and refined petroleum products/192:Manufacture of refined petroleum products/1920:Manufacture of refined petroleum products | 8.0919e-06 | kg |  |  | log-normal | 8.0919e-06 | 1.2214 |  |  |  | market for naphtha ¦ naphtha ¦ APOS, U | (2;2;5;5;4) |  | EcoSpold01Location=RER
| naphtha | C:Manufacturing/19:Manufacture of coke and refined petroleum products/192:Manufacture of refined petroleum products/1920:Manufacture of refined petroleum products | 5.0928e-05 | kg |  |  | log-normal | 5.0928e-05 | 1.2214 |  |  |  | market for naphtha ¦ naphtha ¦ APOS, U | (2;2;5;5;4) |  | EcoSpold01Location=RER
| naphtha | C:Manufacturing/19:Manufacture of coke and refined petroleum products/192:Manufacture of refined petroleum products/1920:Manufacture of refined petroleum products | 0.0050814 | kg | [8 empty] | naphtha production, petroleum refinery operation ¦ naphtha ¦ APOS, U
| naphtha | C:Manufacturing/19:Manufacture of coke and refined petroleum products/192:Manufacture of refined petroleum products/1920:Manufacture of refined petroleum products | 1.9607e-06 | kg |  |  | log-normal | 1.9607e-06 | 1.2214 |  |  |  | market for naphtha ¦ naphtha ¦ APOS, U | (2;2;5;5;4) |  | EcoSpold01Location=RER
| naphtha | C:Manufacturing/19:Manufacture of coke and refined petroleum products/192:Manufacture of refined petroleum products/1920:Manufacture of refined petroleum products | 0.0050814 | kg | [8 empty] | naphtha production, petroleum refinery operation ¦ naphtha ¦ APOS, U
| naphtha | C:Manufacturing/19:Manufacture of coke and refined petroleum products/192:Manufacture of refined petroleum products/1920:Manufacture of refined petroleum products | 2.4558e-05 | kg |  |  | log-normal | 2.4558e-05 | 1.2214 |  |  |  | market for naphtha ¦ naphtha ¦ APOS, U | (2;2;5;5;4) |  | EcoSpold01Location=RER
| naphtha | C:Manufacturing/19:Manufacture of coke and refined petroleum products/192:Manufacture of refined petroleum products/1920:Manufacture of refined petroleum products | 0.00018776 | kg |  |  | log-normal | 0.00018776 | 1.2214 |  |  |  | market for naphtha ¦ naphtha ¦ APOS, U | (2;2;5;5;4) |  | EcoSpold01Location=RER
| natural gas processing plant | B:Mining and quarrying/06:Extraction of crude petroleum and natural gas/062:Extraction of natural gas/0620:Extraction of natural gas | 2.4142e-13 | Item(s) |  |  | log-normal | 2.4142e-13 | 1.7293 |  |  |  | market for natural gas processing plant ¦ natural gas processing plant ¦ APOS, U | (5;5;5;5;5) |  | Estimated value. As in original dataset (natural gas production, DE)
| natural gas, high pressure | H:Transportation and storage/49:Land transport and transport via pipelines/493:Transport via pipeline/4930:Transport via pipeline | 4.71e-05 | m3 |  |  | log-normal | 4.71e-05 | 1.1052 |  |  |  | market for natural gas, high pressure ¦ natural gas, high pressure ¦ APOS, U | (1;2;5;1;3) |  | Estimation: reported total amount of energy required per glass melted from literature source. Average european mix of 50% fuel oil and 50% natural gas estimated based on literature source.
| natural gas, high pressure | H:Transportation and storage/49:Land transport and transport via pipelines/493:Transport via pipeline/4930:Transport via pipeline | 0.00012099 | m3 |  |  | log-normal | 0.00012099 | 1.0248 |  |  |  | market for natural gas, high pressure ¦ natural gas, high pressure ¦ APOS, U | (1;3;3;1;1) |  | Amount and activity link based on primary data collected from participating companies. Emissions from fuel combustion included in dataset.
| natural gas, high pressure | H:Transportation and storage/49:Land transport and transport via pipelines/493:Transport via pipeline/4930:Transport via pipeline | 1.455e-05 | m3 |  |  | log-normal | 1.455e-05 | 1.1052 |  |  |  | market for natural gas, high pressure ¦ natural gas, high pressure ¦ APOS, U | (1;2;5;1;3) |  | Estimation: reported total amount of energy required per glass melted from literature source. Average european mix of 50% fuel oil and 50% natural gas estimated based on literature source.
| natural gas, high pressure | H:Transportation and storage/49:Land transport and transport via pipelines/493:Transport via pipeline/4930:Transport via pipeline | 3.2565e-06 | m3 |  |  | log-normal | 3.2565e-06 | 1.1052 |  |  |  | market for natural gas, high pressure ¦ natural gas, high pressure ¦ APOS, U | (1;2;5;1;3) |  | Estimation: reported total amount of energy required per glass melted from literature source. Average european mix of 50% fuel oil and 50% natural gas estimated based on literature source.
| natural gas, high pressure | H:Transportation and storage/49:Land transport and transport via pipelines/493:Transport via pipeline/4930:Transport via pipeline | 0.0024553 | m3 |  |  | log-normal | 0.0024553 | 1.1052 |  |  |  | market for natural gas, high pressure ¦ natural gas, high pressure ¦ APOS, U | (1;2;5;1;3) |  | Estimation: reported total amount of energy required per glass melted from literature source. Average european mix of 50% fuel oil and 50% natural gas estimated based on literature source.
| natural gas, high pressure | H:Transportation and storage/49:Land transport and transport via pipelines/493:Transport via pipeline/4930:Transport via pipeline | 0.0026222 | m3 |  |  | log-normal | 0.0026222 | 1.0248 |  |  |  | market for natural gas, high pressure ¦ natural gas, high pressure ¦ APOS, U | (1;3;3;1;1) |  | Amount based on primary data collected from participating companies. Emissions from fuel combustion included in dataset.
| natural gas, high pressure | H:Transportation and storage/49:Land transport and transport via pipelines/493:Transport via pipeline/4930:Transport via pipeline | 0.00015784 | m3 |  |  | log-normal | 0.00015784 | 1.0248 |  |  |  | market for natural gas, high pressure ¦ natural gas, high pressure ¦ APOS, U | (1;3;3;1;1) |  | Amount based on primary data collected from participating companies. Emissions from fuel combustion included in dataset.
| natural gas, high pressure | H:Transportation and storage/49:Land transport and transport via pipelines/493:Transport via pipeline/4930:Transport via pipeline | 1.7627e-05 | m3 |  |  | log-normal | 1.7627e-05 | 1.1052 |  |  |  | market for natural gas, high pressure ¦ natural gas, high pressure ¦ APOS, U | (1;2;5;1;3) |  | Estimation: reported total amount of energy required per glass melted from literature source. Average european mix of 50% fuel oil and 50% natural gas estimated based on literature source.
| natural gas, high pressure | H:Transportation and storage/49:Land transport and transport via pipelines/493:Transport via pipeline/4930:Transport via pipeline | 0.00022634 | m3 |  |  | log-normal | 0.00022634 | 1.1052 |  |  |  | market for natural gas, high pressure ¦ natural gas, high pressure ¦ APOS, U | (1;2;5;1;3) |  | Estimation: reported total amount of energy required per glass melted from literature source. Average european mix of 50% fuel oil and 50% natural gas estimated based on literature source.
| natural gas, high pressure | H:Transportation and storage/49:Land transport and transport via pipelines/493:Transport via pipeline/4930:Transport via pipeline | 0.0028537 | m3 |  |  | log-normal | 0.0028537 | 1.0248 |  |  |  | market for natural gas, high pressure ¦ natural gas, high pressure ¦ APOS, U | (1;3;3;1;1) |  | Amount based on primary data collected from participating companies. Emissions from fuel combustion included in dataset.
| natural gas, high pressure | H:Transportation and storage/49:Land transport and transport via pipelines/493:Transport via pipeline/4930:Transport via pipeline | 0.00093083 | m3 |  |  | log-normal | 0.00093083 | 1.0248 |  |  |  | market for natural gas, high pressure ¦ natural gas, high pressure ¦ APOS, U | (1;3;3;1;1) |  | Amount and activity link based on primary data collected from participating companies. Emissions from fuel combustion included in dataset.
| natural gas, high pressure | H:Transportation and storage/49:Land transport and transport via pipelines/493:Transport via pipeline/4930:Transport via pipeline | 3.2983e-05 | m3 |  |  | log-normal | 3.2983e-05 | 1.1052 |  |  |  | market for natural gas, high pressure ¦ natural gas, high pressure ¦ APOS, U | (1;2;5;1;3) |  | Estimation: reported total amount of energy required per glass melted from literature source. Average european mix of 50% fuel oil and 50% natural gas estimated based on literature source.
| natural gas, high pressure | H:Transportation and storage/49:Land transport and transport via pipelines/493:Transport via pipeline/4930:Transport via pipeline | 1.643e-05 | m3 |  |  | log-normal | 1.643e-05 | 1.1052 |  |  |  | market for natural gas, high pressure ¦ natural gas, high pressure ¦ APOS, U | (1;2;5;1;3) |  | Estimation: reported total amount of energy required per glass melted from literature source. Average european mix of 50% fuel oil and 50% natural gas estimated based on literature source.
| natural gas, high pressure | H:Transportation and storage/49:Land transport and transport via pipelines/493:Transport via pipeline/4930:Transport via pipeline | 3.4165e-05 | m3 |  |  | log-normal | 3.4165e-05 | 1.1052 |  |  |  | market for natural gas, high pressure ¦ natural gas, high pressure ¦ APOS, U | (1;2;5;1;3) |  | Estimation: reported total amount of energy required per glass melted from literature source. Average european mix of 50% fuel oil and 50% natural gas estimated based on literature source.
| natural gas, high pressure | H:Transportation and storage/49:Land transport and transport via pipelines/493:Transport via pipeline/4930:Transport via pipeline | 8.1619e-06 | m3 |  |  | log-normal | 8.1619e-06 | 1.1052 |  |  |  | market for natural gas, high pressure ¦ natural gas, high pressure ¦ APOS, U | (1;2;5;1;3) |  | Estimation: reported total amount of energy required per glass melted from literature source. Average european mix of 50% fuel oil and 50% natural gas estimated based on literature source.
| natural gas, high pressure | H:Transportation and storage/49:Land transport and transport via pipelines/493:Transport via pipeline/4930:Transport via pipeline | 0.012281 | m3 |  |  | log-normal | 0.012281 | 1.0248 |  |  |  | market for natural gas, high pressure ¦ natural gas, high pressure ¦ APOS, U | (1;3;3;1;1) |  | Amount based on primary data collected from participating companies. Emissions from fuel combustion included in dataset.
| natural gas, high pressure | H:Transportation and storage/49:Land transport and transport via pipelines/493:Transport via pipeline/4930:Transport via pipeline | 0.0015205 | m3 |  |  | log-normal | 0.0015205 | 1.0248 |  |  |  | market for natural gas, high pressure ¦ natural gas, high pressure ¦ APOS, U | (1;3;3;1;1) |  | Amount based on primary data collected from participating companies. Emissions from fuel combustion included in dataset.
| natural gas, high pressure | H:Transportation and storage/49:Land transport and transport via pipelines/493:Transport via pipeline/4930:Transport via pipeline | 0.00015537 | m3 |  |  | log-normal | 0.00015537 | 1.1052 |  |  |  | market for natural gas, high pressure ¦ natural gas, high pressure ¦ APOS, U | (1;2;5;1;3) |  | Estimation: reported total amount of energy required per glass melted from literature source. Average european mix of 50% fuel oil and 50% natural gas estimated based on literature source.
| natural gas, high pressure | H:Transportation and storage/49:Land transport and transport via pipelines/493:Transport via pipeline/4930:Transport via pipeline | 9.1038e-05 | m3 |  |  | log-normal | 9.1038e-05 | 1.1052 |  |  |  | market for natural gas, high pressure ¦ natural gas, high pressure ¦ APOS, U | (1;2;5;1;3) |  | Estimation: reported total amount of energy required per glass melted from literature source. Average european mix of 50% fuel oil and 50% natural gas estimated based on literature source.
| natural gas, high pressure | H:Transportation and storage/49:Land transport and transport via pipelines/493:Transport via pipeline/4930:Transport via pipeline | 0.00013523 | m3 |  |  | log-normal | 0.00013523 | 1.0248 |  |  |  | market group for natural gas, high pressure ¦ natural gas, high pressure ¦ APOS, U | (1;3;3;1;1) |  | Amount and activity link based on primary data collected from participating companies. Emissions from fuel combustion included in dataset.
| natural gas, high pressure | H:Transportation and storage/49:Land transport and transport via pipelines/493:Transport via pipeline/4930:Transport via pipeline | 1.0457e-05 | m3 |  |  | log-normal | 1.0457e-05 | 1.1052 |  |  |  | market for natural gas, high pressure ¦ natural gas, high pressure ¦ APOS, U | (1;2;5;1;3) |  | Estimation: reported total amount of energy required per glass melted from literature source. Average european mix of 50% fuel oil and 50% natural gas estimated based on literature source.
| natural gas, high pressure | H:Transportation and storage/49:Land transport and transport via pipelines/493:Transport via pipeline/4930:Transport via pipeline | 0.00014885 | m3 |  |  | log-normal | 0.00014885 | 1.0248 |  |  |  | market for natural gas, high pressure ¦ natural gas, high pressure ¦ APOS, U | (1;2;1;5;1) |  | Calculated as the production-volume weighted average of the exchange amounts of the corresponding regional datasets.
| natural gas, high pressure | H:Transportation and storage/49:Land transport and transport via pipelines/493:Transport via pipeline/4930:Transport via pipeline | 0.0013199 | m3 |  |  | log-normal | 0.0013199 | 1.0248 |  |  |  | market for natural gas, high pressure ¦ natural gas, high pressure ¦ APOS, U | (1;3;3;1;1) |  | Amount and activity link based on primary data collected from participating companies. Emissions from fuel combustion included in dataset.
| natural gas, high pressure | H:Transportation and storage/49:Land transport and transport via pipelines/493:Transport via pipeline/4930:Transport via pipeline | 8.8493e-05 | m3 |  |  | log-normal | 8.8493e-05 | 1.1052 |  |  |  | market for natural gas, high pressure ¦ natural gas, high pressure ¦ APOS, U | (1;2;5;1;3) |  | Estimation: reported total amount of energy required per glass melted from literature source. Average european mix of 50% fuel oil and 50% natural gas estimated based on literature source.
| natural gas, high pressure | H:Transportation and storage/49:Land transport and transport via pipelines/493:Transport via pipeline/4930:Transport via pipeline | 2.7607e-05 | m3 |  |  | log-normal | 2.7607e-05 | 1.0248 |  |  |  | market for natural gas, high pressure ¦ natural gas, high pressure ¦ APOS, U | (1;2;2;4;1) |  | Average data from four European producers of SUB/SSB and thirty three carton converting facilities, weighted according to production volumes
| natural gas, high pressure | H:Transportation and storage/49:Land transport and transport via pipelines/493:Transport via pipeline/4930:Transport via pipeline | 4.1878e-06 | m3 |  |  | log-normal | 4.1878e-06 | 1.1052 |  |  |  | market for natural gas, high pressure ¦ natural gas, high pressure ¦ APOS, U | (1;2;5;1;3) |  | Estimation: reported total amount of energy required per glass melted from literature source. Average european mix of 50% fuel oil and 50% natural gas estimated based on literature source.
| natural gas, high pressure | H:Transportation and storage/49:Land transport and transport via pipelines/493:Transport via pipeline/4930:Transport via pipeline | 2.0376e-05 | m3 |  |  | log-normal | 2.0376e-05 | 1.1052 |  |  |  | market for natural gas, high pressure ¦ natural gas, high pressure ¦ APOS, U | (1;2;5;1;3) |  | Estimation: reported total amount of energy required per glass melted from literature source. Average european mix of 50% fuel oil and 50% natural gas estimated based on literature source.
| natural gas, high pressure | H:Transportation and storage/49:Land transport and transport via pipelines/493:Transport via pipeline/4930:Transport via pipeline | 0.00020803 | m3 |  |  | log-normal | 0.00020803 | 1.0248 |  |  |  | market group for natural gas, high pressure ¦ natural gas, high pressure ¦ APOS, U | (2;2;3;4;1) |  | Average for 36 European paper sack converters
| natural gas, high pressure | H:Transportation and storage/49:Land transport and transport via pipelines/493:Transport via pipeline/4930:Transport via pipeline | 0.0026867 | m3 |  |  | log-normal | 0.0026867 | 1.0248 |  |  |  | market for natural gas, high pressure ¦ natural gas, high pressure ¦ APOS, U | (1;3;3;1;1) |  | Amount based on primary data collected from participating companies. Emissions from fuel combustion included in dataset.
| natural gas, high pressure | H:Transportation and storage/49:Land transport and transport via pipelines/493:Transport via pipeline/4930:Transport via pipeline | 0.0058969 | m3 |  |  | log-normal | 0.0058969 | 1.1052 |  |  |  | market group for natural gas, high pressure ¦ natural gas, high pressure ¦ APOS, U | (5;5;5;5;5) |  | Calculated based on data from another activity. The amount of natural gas (NG) needed in order to be able to produce 1kg of natural gas liquids (NGL) is ((1/0.8)/0.35=) 3.562 m3, i.e. (3.562*0.8=) 2.86 kg. The amount of natural gas on the output (after the natural gas liquids are removed) is thus (2.86 - 1=) 1.86 kg. When taking into account changed density of the natural gas between input and output this 1.86 kg is equal to (1.86/0.7=) 2.65 m3. This amount could be either entered into this activity as a by-product or deducted from the imput amount of natural gas. The later is applied. The amount of natural gas on the input is thus (3.57-2.65=) 0.92 m3. 0.8 kg/m3 is the density of natural gas on the input. 0.7 kg/m3 is the density of natural gas on the output (after natural gas liquids are removed).
| natural gas, low pressure | D:Electricity, gas, steam and air conditioning supply/35:Electricity, gas, steam and air conditioning supply/352:Manufacture of gas; distribution of gaseous fuels through mains/3520:Manufacture of gas; distribution of gaseous fuels through mains | 0.00066021 | m3 |  |  | log-normal | 0.00066021 | 1.0248 |  |  |  | market for natural gas, low pressure ¦ natural gas, low pressure ¦ APOS, U | (1;3;3;1;1) |  | Reported as 4.67 GJ /tonnene net saleable product. Converted to Nm3 using the lower heating value (36.8 MJ/m3) reported in "Dones R. et al.(2007) Life Cycle Inventories of Energy Systems: Results for Current Systems in Switzerland and other UCTE Countries. Final report ecoinvent data v2.0, No. 5. Swiss Centre for Life Cycle Inventories, Dübendorf, CH.
| natural gas, unprocessed, at extraction | B:Mining and quarrying/06:Extraction of crude petroleum and natural gas/062:Extraction of natural gas/0620:Extraction of natural gas | 0.0044945 | m3 |  |  | log-normal | 0.0044945 | 1.0248 |  |  |  | market for natural gas, unprocessed, at extraction ¦ natural gas, unprocessed, at extraction ¦ APOS, U | (2;1;2;2;1) |  | Value taken from the critical materials life cycle assessment tool (CMLCAT) of Arshi et al. (2018), provided by F. Zhao from Purdue university (more information on the sampling procedure) and adjusted to correspond to the production of 0.5 kg cerium oxide, 0.27 kg of lanthanum oxide, 0.16 kg of neodynium oxide, 0.05 kg of praseodymium oxide and 0.02 kg of samarium-europium-gadolinium oxide.
| natural gas, vented | B:Mining and quarrying/06:Extraction of crude petroleum and natural gas/061:Extraction of crude petroleum/0610:Extraction of crude petroleum | 0.00025948 | m3 |  |  | log-normal | 0.00025948 | 1.414 |  |  |  | market for natural gas, vented ¦ natural gas, vented ¦ APOS, U | (1;1;5;1;1) |  | EcoSpold01Location=GLO
| natural stone plate, cut | C:Manufacturing/23:Manufacture of other non-metallic mineral products/239:Manufacture of non-metallic mineral products n.e.c./2396:Cutting, shaping and finishing of stone | 2.4106e-07 | kg |  |  | log-normal | 2.4106e-07 | 1.0248 |  |  |  | market for natural stone plate, cut ¦ natural stone plate, cut ¦ APOS, U | (2;4;2;2;5) |  | Calculated value. Used here in place of marble. Combined of all instances of use across the building. Assumed thickness of marble is 22 mm. Source: Erdly and Schwartz 2004. Building facade maintenance, repair, and inspection. ASTM International, West Conshohocken, USA. Assumed density of marble is 2.7 kg/m3. Source: The Engineering Toolbox 2018. Densities of common solids. Available from: https://www.engineeringtoolbox.com/density-solids-d_1265.html Accessed 25 March 2018. Assumed service life of 75 years which is equal to the service life of the hotel building with minor refurbishments throughout. In terms of outputs assumed to have gone to inert waste.
| nickel, class 1 | C:Manufacturing/24:Manufacture of basic metals/242:Manufacture of basic precious and other non-ferrous metals/2420:Manufacture of basic precious and other non-ferrous metals | 4.7806e-05 | kg |  |  | log-normal | 4.7806e-05 | 1.2214 |  |  |  | market for nickel, class 1 ¦ nickel, class 1 ¦ APOS, U | (4;3;5;3;4) |  | EcoSpold01Location=GLO
| Nickel, in ground | Elementary flows/Resource/in ground | 9.8097e-08 | kg |  |  | log-normal | 9.8097e-08 | 1.0248 |  |  |  |  | (1;3;3;1;1) |  | Amount and activity link based on primary data collected from participating companies.
| nitrate salts, for solar power application | C:Manufacturing/20:Manufacture of chemicals and chemical products/202:Manufacture of other chemical products/2029:Manufacture of other chemical products n.e.c. | 0.0011311 | kg |  |  | log-normal | 0.0011311 | 1.0321 |  |  |  | nitrate salts production, for solar power application ¦ nitrate salts, for solar power application ¦ APOS, U | (4;4;4;3;2) |  | Used as molten salt with 60% (by weight) contribution of technical grade sodium nitrate, and 40% (by weight) technical grade potassium nitrate.
| nitric acid, without water, in 50% solution state | C:Manufacturing/20:Manufacture of chemicals and chemical products/201:Manufacture of basic chemicals, fertilizers and nitrogen compounds, plastics/2012:Manufacture of fertilizers and nitrogen compounds | 7.4578e-06 | kg |  |  | log-normal | 7.4578e-06 | 1.0248 |  |  |  | market for nitric acid, without water, in 50% solution state ¦ nitric acid, without water, in 50% solution state ¦ APOS, U | (3;4;5;4;2) |  | Literature value (Kim, D., et.al., 2013, Life cycle assessment of cheese and whey production in the USA).
| nitric acid, without water, in 50% solution state | C:Manufacturing/20:Manufacture of chemicals and chemical products/201:Manufacture of basic chemicals, fertilizers and nitrogen compounds, plastics/2012:Manufacture of fertilizers and nitrogen compounds | 8.8864e-06 | kg |  |  | log-normal | 8.8864e-06 | 1.0248 |  |  |  | market for nitric acid, without water, in 50% solution state ¦ nitric acid, without water, in 50% solution state ¦ APOS, U | (3;4;5;4;2) |  | Literature value (Kim, D., et.al., 2013, Life cycle assessment of cheese and whey production in the USA).
| nitric acid, without water, in 50% solution state | C:Manufacturing/20:Manufacture of chemicals and chemical products/201:Manufacture of basic chemicals, fertilizers and nitrogen compounds, plastics/2012:Manufacture of fertilizers and nitrogen compounds | 2.4119e-05 | kg |  |  | log-normal | 2.4119e-05 | 1.0248 |  |  |  | market for nitric acid, without water, in 50% solution state ¦ nitric acid, without water, in 50% solution state ¦ APOS, U | (3;4;5;4;2) |  | Literature value (Kim, D., et.al., 2013, Life cycle assessment of cheese and whey production in the USA).
| nitric acid, without water, in 50% solution state | C:Manufacturing/20:Manufacture of chemicals and chemical products/201:Manufacture of basic chemicals, fertilizers and nitrogen compounds, plastics/2012:Manufacture of fertilizers and nitrogen compounds | 7.4302e-06 | kg |  |  | log-normal | 7.4302e-06 | 1.0248 |  |  |  | market for nitric acid, without water, in 50% solution state ¦ nitric acid, without water, in 50% solution state ¦ APOS, U | (3;4;5;4;2) |  | Literature value (Kim, D., et.al., 2013, Life cycle assessment of cheese and whey production in the USA).
| nitric acid, without water, in 50% solution state | C:Manufacturing/20:Manufacture of chemicals and chemical products/201:Manufacture of basic chemicals, fertilizers and nitrogen compounds, plastics/2012:Manufacture of fertilizers and nitrogen compounds | 3.6077e-05 | kg |  |  | log-normal | 3.6077e-05 | 1.0248 |  |  |  | market for nitric acid, without water, in 50% solution state ¦ nitric acid, without water, in 50% solution state ¦ APOS, U | (3;4;5;4;2) |  | Literature value (Kim, D., et.al., 2013, Life cycle assessment of cheese and whey production in the USA).
| nitric acid, without water, in 50% solution state | C:Manufacturing/20:Manufacture of chemicals and chemical products/201:Manufacture of basic chemicals, fertilizers and nitrogen compounds, plastics/2012:Manufacture of fertilizers and nitrogen compounds | 1.8546e-05 | kg |  |  | log-normal | 1.8546e-05 | 1.0248 |  |  |  | market for nitric acid, without water, in 50% solution state ¦ nitric acid, without water, in 50% solution state ¦ APOS, U | (3;4;5;4;2) |  | Literature value (Kim, D., et.al., 2013, Life cycle assessment of cheese and whey production in the USA).
| nitric acid, without water, in 50% solution state | C:Manufacturing/20:Manufacture of chemicals and chemical products/201:Manufacture of basic chemicals, fertilizers and nitrogen compounds, plastics/2012:Manufacture of fertilizers and nitrogen compounds | 7.0509e-05 | kg |  |  | log-normal | 7.0509e-05 | 1.0248 |  |  |  | market for nitric acid, without water, in 50% solution state ¦ nitric acid, without water, in 50% solution state ¦ APOS, U | (3;4;5;4;2) |  | Literature value (Kim, D., et.al., 2013, Life cycle assessment of cheese and whey production in the USA).
| nitric acid, without water, in 50% solution state | C:Manufacturing/20:Manufacture of chemicals and chemical products/201:Manufacture of basic chemicals, fertilizers and nitrogen compounds, plastics/2012:Manufacture of fertilizers and nitrogen compounds | 6.3499e-07 | kg |  |  | log-normal | 6.3499e-07 | 1.0248 |  |  |  | market for nitric acid, without water, in 50% solution state ¦ nitric acid, without water, in 50% solution state ¦ APOS, U | (3;4;5;4;2) |  | Literature value (Kim, D., et.al., 2013, Life cycle assessment of cheese and whey production in the USA).
| nitric acid, without water, in 50% solution state | C:Manufacturing/20:Manufacture of chemicals and chemical products/201:Manufacture of basic chemicals, fertilizers and nitrogen compounds, plastics/2012:Manufacture of fertilizers and nitrogen compounds | 5.0192e-06 | kg |  |  | log-normal | 5.0192e-06 | 1.0248 |  |  |  | market for nitric acid, without water, in 50% solution state ¦ nitric acid, without water, in 50% solution state ¦ APOS, U | (3;4;5;4;2) |  | Literature value (Kim, D., et.al., 2013, Life cycle assessment of cheese and whey production in the USA).
| nitric acid, without water, in 50% solution state | C:Manufacturing/20:Manufacture of chemicals and chemical products/201:Manufacture of basic chemicals, fertilizers and nitrogen compounds, plastics/2012:Manufacture of fertilizers and nitrogen compounds | 3.059e-05 | kg |  |  | log-normal | 3.059e-05 | 1.0248 |  |  |  | market for nitric acid, without water, in 50% solution state ¦ nitric acid, without water, in 50% solution state ¦ APOS, U | (3;4;5;4;2) |  | Literature value (Kim, D., et.al., 2013, Life cycle assessment of cheese and whey production in the USA).
| nitrile-compound | C:Manufacturing/20:Manufacture of chemicals and chemical products/202:Manufacture of other chemical products/2021:Manufacture of pesticides and other agrochemical products | 1.1981e-06 | kg |  |  | log-normal | 1.1981e-06 | 1.0744 |  |  |  | market for nitrile-compound ¦ nitrile-compound ¦ APOS, U | (2;2;3;1;1) |  | Literature value or expert estimation (Personal written communication, FNC., 2015).
| nitrogen, liquid | C:Manufacturing/20:Manufacture of chemicals and chemical products/201:Manufacture of basic chemicals, fertilizers and nitrogen compounds, plastics/2011:Manufacture of basic chemicals | 8.2485e-05 | kg |  |  | log-normal | 8.2485e-05 | 1.0248 |  |  |  | market for nitrogen, liquid ¦ nitrogen, liquid ¦ APOS, U | (1;3;5;1;1) |  | Reported as nitrogen
| nitrogen, liquid | C:Manufacturing/20:Manufacture of chemicals and chemical products/201:Manufacture of basic chemicals, fertilizers and nitrogen compounds, plastics/2011:Manufacture of basic chemicals | 4.7838e-06 | kg |  |  | log-normal | 4.7838e-06 | 1.0248 |  |  |  | air separation, cryogenic ¦ nitrogen, liquid ¦ APOS, U | (1;3;3;1;1) |  | Amount and activity link based on primary data collected from participating companies.
| nitrogen, liquid | C:Manufacturing/20:Manufacture of chemicals and chemical products/201:Manufacture of basic chemicals, fertilizers and nitrogen compounds, plastics/2011:Manufacture of basic chemicals | 0.00078097 | kg |  |  | log-normal | 0.00078097 | 1.1519 |  |  |  | market for nitrogen, liquid ¦ nitrogen, liquid ¦ APOS, U | (4;4;4;3;1) |  | EcoSpold01Location=RER
| non-ionic surfactant | C:Manufacturing/20:Manufacture of chemicals and chemical products/202:Manufacture of other chemical products/2023:Manufacture of soap and detergents, cleaning and polishing preparations, pe | 1.7533e-05 | kg |  |  | log-normal | 1.7533e-05 | 1.7293 |  |  |  | market for non-ionic surfactant ¦ non-ionic surfactant ¦ APOS, U | (1;4;2;2;2) |  | Calculated value. Represents here laundry detergent. In terms of outputs assumed to have gone to wastewater.
| NOx retained, by selective catalytic reduction | D:Electricity, gas, steam and air conditioning supply/35:Electricity, gas, steam and air conditioning supply/351:Electric power generation, transmission and distribution/3510:Electric power generation, transmission and distribution | 0.00062006 | kg |  |  | log-normal | 0.00062006 | 3.1273 |  |  |  | market for NOx retained, by selective catalytic reduction ¦ NOx retained, by selective catalytic reduction ¦ APOS, U | (2;2;2;4;2) |  | expert estimation (see source)
| nuclear fuel element, for boiling water reactor, UO2 4.0% & MOX | C:Manufacturing/20:Manufacture of chemicals and chemical products/201:Manufacture of basic chemicals, fertilizers and nitrogen compounds, plastics/2011:Manufacture of basic chemicals | 3.8796e-08 | kg |  |  | log-normal | 3.8796e-08 | 1.1052 |  |  |  | market for nuclear fuel element, for boiling water reactor, UO2 4.0% & MOX ¦ nuclear fuel element, for boiling water reactor, UO2 4.0% & MOX ¦ APOS, U | (1;1;3;1;1) |  | EcoSpold01Location=DE
| nuclear fuel element, for pressure water reactor, UO2 3.8% & MOX | C:Manufacturing/20:Manufacture of chemicals and chemical products/201:Manufacture of basic chemicals, fertilizers and nitrogen compounds, plastics/2011:Manufacture of basic chemicals | 4.0659e-08 | kg |  |  | log-normal | 4.0659e-08 | 1 |  |  |  | market for nuclear fuel element, for pressure water reactor, UO2 3.8% & MOX ¦ nuclear fuel element, for pressure water reactor, UO2 3.8% & MOX ¦ APOS, U | (1;1;3;1;1) |  | estimated variation over lifetime
| nuclear fuel element, for pressure water reactor, UO2 4.0% & MOX | C:Manufacturing/20:Manufacture of chemicals and chemical products/201:Manufacture of basic chemicals, fertilizers and nitrogen compounds, plastics/2011:Manufacture of basic chemicals | 3.487e-08 | kg |  |  | log-normal | 3.487e-08 | 1 |  |  |  | market for nuclear fuel element, for pressure water reactor, UO2 4.0% & MOX ¦ nuclear fuel element, for pressure water reactor, UO2 4.0% & MOX ¦ APOS, U | (1;1;3;1;1) |  | estimated variation over lifetime
| nuclear fuel element, for pressure water reactor, UO2 4.2% & MOX | C:Manufacturing/20:Manufacture of chemicals and chemical products/201:Manufacture of basic chemicals, fertilizers and nitrogen compounds, plastics/2011:Manufacture of basic chemicals | 1.1857e-06 | kg |  |  | log-normal | 1.1857e-06 | 1.0248 |  |  |  | market for nuclear fuel element, for pressure water reactor, UO2 4.2% & MOX ¦ nuclear fuel element, for pressure water reactor, UO2 4.2% & MOX ¦ APOS, U | (2;2;5;5;2) |  | Literature value
| nuclear power plant, boiling water reactor 1000MW | F:Construction/42:Civil engineering/422:Construction of utility projects/4220:Construction of utility projects | 2.3899e-13 | Item(s) |  |  | log-normal | 2.3899e-13 | 1.0248 |  |  |  | nuclear power plant construction, boiling water reactor 1000MW ¦ nuclear power plant, boiling water reactor 1000MW ¦ APOS, U | (2;2;5;5;2) |  | activityLink introduced to establish a direct link to the corresponding regional supply of this product
| nuclear power plant, boiling water reactor 1000MW | F:Construction/42:Civil engineering/422:Construction of utility projects/4220:Construction of utility projects | 3.9565e-13 | Item(s) |  |  | log-normal | 3.9565e-13 | 1.0248 |  |  |  | market for nuclear power plant, boiling water reactor 1000MW ¦ nuclear power plant, boiling water reactor 1000MW ¦ APOS, U | (2;2;5;5;2) |  | Estimation. Total net electricity over a lifetime: 3.46E11 kWh
| nuclear power plant, boiling water reactor 1000MW | F:Construction/42:Civil engineering/422:Construction of utility projects/4220:Construction of utility projects | 4.1762e-14 | Item(s) |  |  | log-normal | 4.1762e-14 | 1 |  |  |  | nuclear power plant construction, boiling water reactor 1000MW ¦ nuclear power plant, boiling water reactor 1000MW ¦ APOS, U | (1;1;3;1;1) |  | EcoSpold01Location=DE
| nuclear power plant, boiling water reactor 1000MW | F:Construction/42:Civil engineering/422:Construction of utility projects/4220:Construction of utility projects | 3.9832e-14 | Item(s) |  |  | log-normal | 3.9832e-14 | 1.0248 |  |  |  | nuclear power plant construction, boiling water reactor 1000MW ¦ nuclear power plant, boiling water reactor 1000MW ¦ APOS, U | (2;2;5;5;2) |  | Estimation. Total net electricity over a lifetime: 3.46E11 kWh
| nuclear power plant, pressure water reactor, 1000MW | F:Construction/42:Civil engineering/422:Construction of utility projects/4220:Construction of utility projects | 4.438e-14 | Item(s) |  |  | log-normal | 4.438e-14 | 1.0248 |  |  |  | nuclear power plant construction, pressure water reactor, 1000MW ¦ nuclear power plant, pressure water reactor, 1000MW ¦ APOS, U | (2;2;5;5;2) |  | Estimation. Total net electricity over a lifetime: 3.11E11 kWh
| nuclear power plant, pressure water reactor, 1000MW | F:Construction/42:Civil engineering/422:Construction of utility projects/4220:Construction of utility projects | 1.0638e-12 | Item(s) |  |  | log-normal | 1.0638e-12 | 1.0248 |  |  |  | market for nuclear power plant, pressure water reactor, 1000MW ¦ nuclear power plant, pressure water reactor, 1000MW ¦ APOS, U | (2;2;5;5;2) |  | Estimation. Total net electricity over a lifetime: 3.11E11 kWh
| nuclear power plant, pressure water reactor, 1000MW | F:Construction/42:Civil engineering/422:Construction of utility projects/4220:Construction of utility projects | 2.6628e-13 | Item(s) |  |  | log-normal | 2.6628e-13 | 1.0248 |  |  |  | nuclear power plant construction, pressure water reactor, 1000MW ¦ nuclear power plant, pressure water reactor, 1000MW ¦ APOS, U | (2;2;5;5;2) |  | activityLink introduced to establish a direct link to the corresponding regional supply of this product
| nuclear power plant, pressure water reactor, 1000MW | F:Construction/42:Civil engineering/422:Construction of utility projects/4220:Construction of utility projects | 1.7752e-13 | Item(s) |  |  | log-normal | 1.7752e-13 | 1.0248 |  |  |  | nuclear power plant construction, pressure water reactor, 1000MW ¦ nuclear power plant, pressure water reactor, 1000MW ¦ APOS, U | (2;2;5;5;2) |  | activityLink introduced to establish a direct link to the corresponding regional supply of this product
| nuclear power plant, pressure water reactor, 1000MW | F:Construction/42:Civil engineering/422:Construction of utility projects/4220:Construction of utility projects | 4.438e-14 | Item(s) |  |  | log-normal | 4.438e-14 | 1.0248 |  |  |  | nuclear power plant construction, pressure water reactor, 1000MW ¦ nuclear power plant, pressure water reactor, 1000MW ¦ APOS, U | (2;2;5;5;2) |  | Estimation. Total net electricity over a lifetime: 3.11E11 kWh
| nuclear power plant, pressure water reactor, 1000MW | F:Construction/42:Civil engineering/422:Construction of utility projects/4220:Construction of utility projects | 4.438e-14 | Item(s) |  |  | log-normal | 4.438e-14 | 1.0248 |  |  |  | nuclear power plant construction, pressure water reactor, 1000MW ¦ nuclear power plant, pressure water reactor, 1000MW ¦ APOS, U | (2;2;5;5;2) |  | Estimation. Total net electricity over a lifetime: 3.11E11 kWh
| nuclear power plant, pressure water reactor, 650MW | F:Construction/42:Civil engineering/422:Construction of utility projects/4220:Construction of utility projects | 1.1051e-13 | Item(s) |  |  | log-normal | 1.1051e-13 | 1.0248 |  |  |  | nuclear power plant construction, pressure water reactor 650MW ¦ nuclear power plant, pressure water reactor, 650MW ¦ APOS, U | (2;4;3;3;2) |  | Calculated generic value, not country specific.The amount of infrastructure input is calculated based on the assumption of an average lifetime of 30 years for this type of power plant. An average load factor for nuclear power plants of 73% was applied (PRIS database, 2018). Reference(s): International Atomic Energy Agency. 2018. Power Reactor Information System (PRIS), World Statistics, Load Factor, accessible online athttps://pris.iaea.org/PRIS/WorldStatistics/WorldTrendinAverageLoadFactor.aspx, last accessed February 2018 ;activityLink introduced to establish a direct link to the corresponding regional supply of this product
| nuclear power plant, pressure water reactor, 650MW | F:Construction/42:Civil engineering/422:Construction of utility projects/4220:Construction of utility projects | 1.6024e-12 | Item(s) |  |  | log-normal | 1.6024e-12 | 1.0248 |  |  |  | market for nuclear power plant, pressure water reactor, 650MW ¦ nuclear power plant, pressure water reactor, 650MW ¦ APOS, U | (2;4;3;3;2) |  | Calculated generic value, not country specific.The amount of infrastructure input is calculated based on the assumption of an average lifetime of 30 years for this type of power plant. An average load factor for nuclear power plants of 73% was applied (PRIS database, 2018). Reference(s): International Atomic Energy Agency. 2018. Power Reactor Information System (PRIS), World Statistics, Load Factor, accessible online athttps://pris.iaea.org/PRIS/WorldStatistics/WorldTrendinAverageLoadFactor.aspx, last accessed February 2018
| nylon 6 | C:Manufacturing/20:Manufacture of chemicals and chemical products/201:Manufacture of basic chemicals, fertilizers and nitrogen compounds, plastics/2013:Manufacture of plastics and synthetic rubber in primary forms | 6.1551e-06 | kg |  |  | log-normal | 6.1551e-06 | 1.0248 |  |  |  | market for nylon 6 ¦ nylon 6 ¦ APOS, U | (1;3;3;1;1) |  | Amount and activity link based on primary data collected from participating companies.
| nylon 6 | C:Manufacturing/20:Manufacture of chemicals and chemical products/201:Manufacture of basic chemicals, fertilizers and nitrogen compounds, plastics/2013:Manufacture of plastics and synthetic rubber in primary forms | 1.8577e-06 | kg |  |  | log-normal | 1.8577e-06 | 1.0248 |  |  |  | market for nylon 6 ¦ nylon 6 ¦ APOS, U | (1;3;3;1;1) |  | Amount and activity link based on primary data collected from participating companies.
| nylon 6-6 | C:Manufacturing/20:Manufacture of chemicals and chemical products/201:Manufacture of basic chemicals, fertilizers and nitrogen compounds, plastics/2013:Manufacture of plastics and synthetic rubber in primary forms | 3.9156e-06 | kg |  |  | triangular | 3.9156e-06 |  | 3.9156e-06 | 3.9156e-06 |  | market for nylon 6-6 ¦ nylon 6-6 ¦ APOS, U | (2;3;2;1;1) |  | Fishing net maintenance, 10% replacement every 2 years
| Occupation, annual crop, non-irrigated, intensive | Elementary flows/Resource/land | 0.012131 | m2*a |  |  | log-normal | 0.012131 | 1.0491 |  |  |  |  | (2;1;5;1;1) |  | Modelled, see chapter 'Land use' in "01_crop production_direct field emissions and natural resources_v1.0.pdf" - pdf-document on the dedicated talk page of ecoinvent (www.ecoinvent.org/documentation)
| Occupation, construction site | Elementary flows/Resource/land | 0.00017465 | m2*a |  |  | log-normal | 0.00017465 | 1.2776 |  |  |  |  | (3;5;5;3;1) |  | Own estimation, based on proper knowledge of Swiss recycling sites
| Occupation, grassland, natural (non-use) | Elementary flows/Resource/land | 0.0015859 | m2*a |  |  | log-normal | 0.0015859 | 1.414 |  |  |  |  | (3;5;5;4;2) |  | This flow is considered as a regional specificity of Quebec. The flow is scaled using the production volumes (Quebec and GLO) to avoid its accounting of this specificity in the other regions."
| Occupation, industrial area | Elementary flows/Resource/land | 0.035049 | m2*a |  |  | log-normal | 0.035049 | 1.2776 |  |  |  |  | (3;5;5;3;1) |  | Own estimation, based on proper knowledge of Swiss recycling sites
| Occupation, inland waterbody, unspecified | Elementary flows/Resource/land | 2.5803e-10 | m2*a |  |  | log-normal | 2.5803e-10 | 1 |  |  |  |  | (1;1;4;1;1) |  | Calculated Value. Land use of the different ponds : tailings pond, wastewater treatment sludge pond and Jarofix disposal site.
| Occupation, lake, artificial | Elementary flows/Resource/land | 8.0066e-05 | m2*a |  |  | log-normal | 8.0066e-05 | 1.4341 |  |  |  |  | (2;3;5;5;1)
| Occupation, mineral extraction site | Elementary flows/Resource/land | 0.00089672 | m2*a |  |  | log-normal | 0.00089672 | 1.2776 |  |  |  |  | (4;4;5;5;3)
| Occupation, permanent crop, irrigated | Elementary flows/Resource/land | 0.066071 | m2*a |  |  | log-normal | 0.066071 | 1.113 |  |  |  |  | (2;1;4;1;1) |  | Related to the duration from harvest date of previous crop to harvest date of main crop.
| Occupation, seabed, infrastructure | Elementary flows/Resource/land | 1.0742e-05 | m2*a |  |  | log-normal | 1.0742e-05 | 1.4538 |  |  |  |  | (4;3;5;1;1) |  | Estimates
| Occupation, urban, continuously built | Elementary flows/Resource/land | 0.00076037 | m2*a |  |  | log-normal | 0.00076037 | 1.2214 |  |  |  |  | (1;4;2;2;5) |  | Calculated value. Based on survey data, the gross floor area multiplied by the lifetime of the building.
| offshore platform, natural gas | C:Manufacturing/30:Manufacture of other transport equipment/301:Building of ships and boats/3011:Building of ships and floating structures | 7.3397e-13 | Item(s) |  |  | log-normal | 7.3397e-13 | 1.7916 |  |  |  | market for offshore platform, natural gas ¦ offshore platform, natural gas ¦ APOS, U | (2;4;5;5;4) |  | environmental report for the total Norwegian production, standard module. Scaled according to energy content of reference products.
| offshore platform, petroleum | C:Manufacturing/30:Manufacture of other transport equipment/301:Building of ships and boats/3011:Building of ships and floating structures | 2.6748e-12 | Item(s) |  |  | log-normal | 2.6748e-12 | 1.7607 |  |  |  | market for offshore platform, petroleum ¦ offshore platform, petroleum ¦ APOS, U | (3;1;5;5;3) |  | EcoSpold01Location=OCE
| offshore well, oil/gas | B:Mining and quarrying/09:Mining support service activities/091:Support activities for petroleum and natural gas extraction/0910:Support activities for petroleum and natural gas extraction | 1.4375e-07 | m |  |  | log-normal | 1.4375e-07 | 1.1052 |  |  |  | market for offshore well, oil/gas ¦ offshore well, oil/gas ¦ APOS, U | (1;1;5;5;3) |  | environmental report for the total Norwegian production, standard module. Scaled according to energy content of reference products.
| oil boiler, 100kW | C:Manufacturing/28:Manufacture of machinery and equipment n.e.c./281:Manufacture of general-purpose machinery/2815:Manufacture of ovens, furnaces and furnace burners | 1.3124e-08 | Item(s) |  |  | log-normal | 1.3124e-08 | 1.5 |  |  |  | market for oil boiler, 100kW ¦ oil boiler, 100kW ¦ APOS, U | (5;5;5;5;5) |  | Literature data and primary data from French manufacturers (Boulard et al, 2011). Boiler for the heating system.
| oil mill | F:Construction/42:Civil engineering/429:Construction of other civil engineering projects/4290:Construction of other civil engineering projects | 6.016e-12 | Item(s) |  |  | log-normal | 6.016e-12 | 1.0248 |  |  |  | market for oil mill ¦ oil mill ¦ APOS, U | (1;4;4;5;5) |  | Calculated from the utilization rate of the oil mill using 90% utilization rate.
| oil power plant, 500MW | F:Construction/42:Civil engineering/422:Construction of utility projects/4220:Construction of utility projects | 8.1939e-12 | Item(s) |  |  | log-normal | 8.1939e-12 | 1.7293 |  |  |  | oil power plant construction, 500MW ¦ oil power plant, 500MW ¦ APOS, U | (2;5;5;5;1) |  | Estimation based on case study
| oil power plant, 500MW | F:Construction/42:Civil engineering/422:Construction of utility projects/4220:Construction of utility projects | 1.7587e-11 | Item(s) |  |  | log-normal | 1.7587e-11 | 1.7293 |  |  |  | market for oil power plant, 500MW ¦ oil power plant, 500MW ¦ APOS, U | (2;5;5;5;1) |  | Estimation, adapted from the GLO 2008 dataset using the mathematical relation taken from the original dataset and adapted for Argentina with the "efficiency_oil_global/ efficiency_oil_country" parameter. For details see comment for parameter 'average efficiency of oil power plants, global'. The efficiency is based on CAMMESA statistics and calculated with own assumptions (see comment on the "efficiency_oi_l country" parameter for more information. Source: CAMMESA "COMPAÑÍA ADMINISTRADORA DEL MERCADO MAYORISTA ELÉCTRICO SOCIEDAD ANÓNIMA". Supporting documentation available at: <http://portalweb.cammesa.com/Memnet1/default.aspx> Additional information can be obtained from CAMMESA under request Child exchanges are put into relation to the parent exchanges by means of average efficiency of oil power plants in the country and global average efficiency of oil power plants.".
| oil storage, 3000l | C:Manufacturing/25:Manufacture of fabricated metal products, except machinery and equipment/251:Manufacture of structural metal products, tanks, reservoirs and steam generators/2512:Manufacture of tanks, reservoirs and containers of metal | 4.451e-09 | Item(s) |  |  | log-normal | 4.451e-09 | 1.7293 |  |  |  | market for oil storage, 3000l ¦ oil storage, 3000l ¦ APOS, U | (4;5;5;3;4) |  | Estimation based on data of external fuel inputs and emission factors from corresponding fuel combustion ecoinvent datasets (see comment "Extrapolations")
| Oil, crude, in ground | Elementary flows/Resource/in ground | 0.11299 | kg |  |  | log-normal | 0.11299 | 1 |  |  |  |  | (1;1;5;1;1) |  | Literature
| olive | A:Agriculture, forestry and fishing/01:Crop and animal production, hunting and related service activities/012:Growing of perennial crops/0126:Growing of oleaginous fruits | 0.00035239 | kg | [8 empty] | olive production ¦ olive ¦ APOS, U
| olive | A:Agriculture, forestry and fishing/01:Crop and animal production, hunting and related service activities/012:Growing of perennial crops/0126:Growing of oleaginous fruits | 0.00071939 | kg | [8 empty] | olive production ¦ olive ¦ APOS, U
| olive | A:Agriculture, forestry and fishing/01:Crop and animal production, hunting and related service activities/012:Growing of perennial crops/0126:Growing of oleaginous fruits | 0.0010599 | kg | [8 empty] | olive production ¦ olive ¦ APOS, U
| olive | A:Agriculture, forestry and fishing/01:Crop and animal production, hunting and related service activities/012:Growing of perennial crops/0126:Growing of oleaginous fruits | 0.00025581 | kg | [8 empty] | market for olive ¦ olive ¦ APOS, U |  |  | Estimated value based on literature (FAO, Gustavsson, 2011). Compensation for product loss
| Olivine, in ground | Elementary flows/Resource/in ground | 2.4455e-07 | kg | [11 empty] | Uncertainty for LCI results cannot be determined
| onion | A:Agriculture, forestry and fishing/01:Crop and animal production, hunting and related service activities/011:Growing of non-perennial crops/0113:Growing of vegetables and melons, roots and tubers | 0.0010386 | kg | [8 empty] | onion production ¦ onion ¦ APOS, U
| onion | A:Agriculture, forestry and fishing/01:Crop and animal production, hunting and related service activities/011:Growing of non-perennial crops/0113:Growing of vegetables and melons, roots and tubers | 0.0019152 | kg | [8 empty] | onion production ¦ onion ¦ APOS, U
| onion | A:Agriculture, forestry and fishing/01:Crop and animal production, hunting and related service activities/011:Growing of non-perennial crops/0113:Growing of vegetables and melons, roots and tubers | 0.00049921 | kg |  |  | log-normal | 0.00049921 | 1.0248 |  |  |  | market for onion ¦ onion ¦ APOS, U | (4;5;4;2;3) |  | Estimated value based on literature (FAO, Gustavsson, 2011). Compensation for product loss
| onion | A:Agriculture, forestry and fishing/01:Crop and animal production, hunting and related service activities/011:Growing of non-perennial crops/0113:Growing of vegetables and melons, roots and tubers | 1.114e-05 | kg | [8 empty] | onion production ¦ onion ¦ APOS, U
| onion | A:Agriculture, forestry and fishing/01:Crop and animal production, hunting and related service activities/011:Growing of non-perennial crops/0113:Growing of vegetables and melons, roots and tubers | 0.0011256 | kg | [8 empty] | onion production ¦ onion ¦ APOS, U
| onion | A:Agriculture, forestry and fishing/01:Crop and animal production, hunting and related service activities/011:Growing of non-perennial crops/0113:Growing of vegetables and melons, roots and tubers | 6.9588e-05 | kg | [8 empty] | onion production ¦ onion ¦ APOS, U
| onshore natural gas field infrastructure | B:Mining and quarrying/06:Extraction of crude petroleum and natural gas/062:Extraction of natural gas/0620:Extraction of natural gas | 2.1919e-11 | Item(s) |  |  | log-normal | 2.1919e-11 | 1.7916 |  |  |  | market for onshore natural gas field infrastructure ¦ onshore natural gas field infrastructure ¦ APOS, U | (2;4;5;5;4) |  | EcoSpold01Location=GLO
| onshore petroleum field infrastructure | B:Mining and quarrying/09:Mining support service activities/091:Support activities for petroleum and natural gas extraction/0910:Support activities for petroleum and natural gas extraction | 4.3647e-11 | Item(s) |  |  | log-normal | 4.3647e-11 | 1.745 |  |  |  | market for onshore petroleum field infrastructure ¦ onshore petroleum field infrastructure ¦ APOS, U | (3;4;5;3;1) |  | Data for RU
| onshore well, oil/gas | B:Mining and quarrying/09:Mining support service activities/091:Support activities for petroleum and natural gas extraction/0910:Support activities for petroleum and natural gas extraction | 7.4295e-07 | m |  |  | log-normal | 7.4295e-07 | 1.7293 |  |  |  | market for onshore well, oil/gas ¦ onshore well, oil/gas ¦ APOS, U | (1;1;5;5;3) |  | Estimated value. As in original dataset (natural gas production, DE)
| operation, reefer, cooling | H:Transportation and storage/52:Warehousing and support activities for transportation/522:Support activities for transportation/5229:Other transportation support activities | 0.027187 | kg*d | [8 empty] | market for operation, reefer, cooling ¦ operation, reefer, cooling ¦ APOS, U |  |  | Calculated value. The reefer operates (is cooling or freezing down the goods) no matter if it is being transported or if it is standing in a port or farm and not moving. The amount of operation of reefer needed is connected directly to different modes of transport using default assumptions on the average speed of the infrastructure. This exchange represents the time, when the reefer is being transferred from one mode of the transport to another. So for example the reefer is taken by a truck to the port, where it is transferred to a transoceanic ship. During this time the transport vehicles are not moving, but the reefer keeps operating and maintaining the required atmosphere. Based on an estimate 20% of amount of operation, reefer, cooling is added to cover the time when the reefer is transferred between different types of transport. So, for example, if the goods stay and is being transported by the different modes of transport for 10 days there are 2 more days added that represent the time when the reefer is being transferred from the truck to the ship and from the ship to the train, etc.
| optical brighteners, for paper production | C:Manufacturing/20:Manufacture of chemicals and chemical products/201:Manufacture of basic chemicals, fertilizers and nitrogen compounds, plastics/2011:Manufacture of basic chemicals | 2.0613e-05 | kg |  |  | log-normal | 2.0613e-05 | 1.1052 |  |  |  | market for optical brighteners, for paper production ¦ optical brighteners, for paper production ¦ APOS, U | (2;4;5;5;1) |  | Average data from finnish database
| orange, fresh grade | A:Agriculture, forestry and fishing/01:Crop and animal production, hunting and related service activities/012:Growing of perennial crops/0123:Growing of citrus fruits | 0.006863 | kg | [8 empty] | orange production, fresh grade ¦ orange, fresh grade ¦ APOS, U
| orange, fresh grade | A:Agriculture, forestry and fishing/01:Crop and animal production, hunting and related service activities/012:Growing of perennial crops/0123:Growing of citrus fruits | 0.0006348 | kg | [8 empty] | orange production, fresh grade ¦ orange, fresh grade ¦ APOS, U
| orange, fresh grade | A:Agriculture, forestry and fishing/01:Crop and animal production, hunting and related service activities/012:Growing of perennial crops/0123:Growing of citrus fruits | 0.00046896 | kg | [8 empty] | orange production, fresh grade ¦ orange, fresh grade ¦ APOS, U
| orange, fresh grade | A:Agriculture, forestry and fishing/01:Crop and animal production, hunting and related service activities/012:Growing of perennial crops/0123:Growing of citrus fruits | 0.00036141 | kg | [8 empty] | orange production, fresh grade ¦ orange, fresh grade ¦ APOS, U
| orange, fresh grade | A:Agriculture, forestry and fishing/01:Crop and animal production, hunting and related service activities/012:Growing of perennial crops/0123:Growing of citrus fruits | 0.00099938 | kg |  |  | log-normal | 0.00099938 | 1.0248 |  |  |  | market for orange, fresh grade ¦ orange, fresh grade ¦ APOS, U | (4;5;4;2;3) |  | Estimated value based on literature (FAO, Gustavsson, 2011). Compensation for product loss
| orange, processing grade | A:Agriculture, forestry and fishing/01:Crop and animal production, hunting and related service activities/012:Growing of perennial crops/0123:Growing of citrus fruits | 0.0017698 | kg | [8 empty] | orange production, processing grade ¦ orange, processing grade ¦ APOS, U
| orange, processing grade | A:Agriculture, forestry and fishing/01:Crop and animal production, hunting and related service activities/012:Growing of perennial crops/0123:Growing of citrus fruits | 0.0048978 | kg | [8 empty] | orange production, processing grade ¦ orange, processing grade ¦ APOS, U
| orange, processing grade | A:Agriculture, forestry and fishing/01:Crop and animal production, hunting and related service activities/012:Growing of perennial crops/0123:Growing of citrus fruits | 0.00099938 | kg |  |  | log-normal | 0.00099938 | 1.0248 |  |  |  | market for orange, processing grade ¦ orange, processing grade ¦ APOS, U | (4;5;3;2;3) |  | Estimated value based on literature (FAO, Gustavsson, 2011). Compensation for product loss
| orange, processing grade | A:Agriculture, forestry and fishing/01:Crop and animal production, hunting and related service activities/012:Growing of perennial crops/0123:Growing of citrus fruits | 0.0016606 | kg | [8 empty] | orange production, processing grade ¦ orange, processing grade ¦ APOS, U
| organophosphorus-compound, unspecified | C:Manufacturing/20:Manufacture of chemicals and chemical products/202:Manufacture of other chemical products/2021:Manufacture of pesticides and other agrochemical products | 2.3601e-06 | kg |  |  | log-normal | 2.3601e-06 | 1.0744 |  |  |  | market for organophosphorus-compound, unspecified ¦ organophosphorus-compound, unspecified ¦ APOS, U | (2;2;4;1;1) |  | Literature value or expert estimation (Coltro et al. 2006).
| outside air intake, stainless steel, DN 370 | C:Manufacturing/28:Manufacture of machinery and equipment n.e.c./281:Manufacture of general-purpose machinery/2819:Manufacture of other general-purpose machinery | 2.3157e-06 | Item(s) |  |  | log-normal | 2.3157e-06 | 1 |  |  |  | market for outside air intake, stainless steel, DN 370 ¦ outside air intake, stainless steel, DN 370 ¦ APOS, U | (2;4;5;5;1) |  | EcoSpold01Location=RER
| oxygen, liquid | C:Manufacturing/20:Manufacture of chemicals and chemical products/201:Manufacture of basic chemicals, fertilizers and nitrogen compounds, plastics/2011:Manufacture of basic chemicals | 0.000668 | kg |  |  | log-normal | 0.000668 | 1.0248 |  |  |  | market for oxygen, liquid ¦ oxygen, liquid ¦ APOS, U | (1;3;3;1;1) |  | Amount and activity link based on primary data collected from participating companies.
| oxygen, liquid | C:Manufacturing/20:Manufacture of chemicals and chemical products/201:Manufacture of basic chemicals, fertilizers and nitrogen compounds, plastics/2011:Manufacture of basic chemicals | 0.0012755 | kg |  |  | log-normal | 0.0012755 | 1.0248 |  |  |  | market for oxygen, liquid ¦ oxygen, liquid ¦ APOS, U | (1;3;3;1;1) |  | Amount and activity link based on primary data collected from participating companies.
| ozone, liquid | C:Manufacturing/20:Manufacture of chemicals and chemical products/201:Manufacture of basic chemicals, fertilizers and nitrogen compounds, plastics/2011:Manufacture of basic chemicals | 1.161e-07 | kg |  |  | log-normal | 1.161e-07 | 1.0248 |  |  |  | market for ozone, liquid ¦ ozone, liquid ¦ APOS, U | (1;2;2;1;1) |  | Data provided by industry (EPIS) 2017
| ozone, liquid | C:Manufacturing/20:Manufacture of chemicals and chemical products/201:Manufacture of basic chemicals, fertilizers and nitrogen compounds, plastics/2011:Manufacture of basic chemicals | 1.0351e-06 | kg |  |  | log-normal | 1.0351e-06 | 1.0248 |  |  |  | market for ozone, liquid ¦ ozone, liquid ¦ APOS, U | (1;2;2;5;1) |  | Data provided by industry (EPIS) 2017
| packaging box factory | F:Construction/42:Civil engineering/429:Construction of other civil engineering projects/4290:Construction of other civil engineering projects | 3.5017e-11 | Item(s) |  |  | log-normal | 3.5017e-11 | 1.7293 |  |  |  | market for packaging box factory ¦ packaging box factory ¦ APOS, U | (2;3;5;2;2) |  | Measured value: calculated based on the lifetime (50 years) and annual capacity (14000 tons/year) of the packing box factory.
| packaging box factory | F:Construction/42:Civil engineering/429:Construction of other civil engineering projects/4290:Construction of other civil engineering projects | 2.6549e-11 | Item(s) |  |  | log-normal | 2.6549e-11 | 1.7293 |  |  |  | packaging box factory construction ¦ packaging box factory ¦ APOS, U | (2;3;5;2;2) |  | Measured value: calculated based on the lifetime (50 years) and annual capacity (14000 tons/year) of the packing box factory.
| packaging film, low density polyethylene | C:Manufacturing/22:Manufacture of rubber and plastics products/222:Manufacture of plastics products/2220:Manufacture of plastics products | 0.00021876 | kg |  |  | log-normal | 0.00021876 | 1.0248 |  |  |  | market for packaging film, low density polyethylene ¦ packaging film, low density polyethylene ¦ APOS, U | (2;2;2;1;1)
| packaging glass factory | F:Construction/42:Civil engineering/429:Construction of other civil engineering projects/4290:Construction of other civil engineering projects | 3.0222e-12 | Item(s) |  |  | log-normal | 3.0222e-12 | 1.8069 |  |  |  | market for packaging glass factory ¦ packaging glass factory ¦ APOS, U | (1;5;5;3;4) |  | Estimation, from packaging glass production based on literature.
| packaging glass factory | F:Construction/42:Civil engineering/429:Construction of other civil engineering projects/4290:Construction of other civil engineering projects | 3.9006e-12 | Item(s) |  |  | log-normal | 3.9006e-12 | 1.8373 |  |  |  | packaging glass factory construction ¦ packaging glass factory ¦ APOS, U | (5;4;5;3;4) |  | Estimation: infrastructure represents an average packaging glass factory in Europe.
| packaging glass, white | C:Manufacturing/23:Manufacture of other non-metallic mineral products/231:Manufacture of glass and glass products/2310:Manufacture of glass and glass products | 0.00033179 | kg |  |  | triangular | 0.00033179 |  | 0.00033179 | 0.00033179 |  | market for packaging glass, white ¦ packaging glass, white ¦ APOS, U | (2;3;4;1;1) |  | Glass containers
| packaging, for fertilisers | C:Manufacturing/22:Manufacture of rubber and plastics products/222:Manufacture of plastics products/2220:Manufacture of plastics products | 0.018552 | kg |  |  | log-normal | 0.018552 | 1.0248 |  |  |  | market for packaging, for fertilisers ¦ packaging, for fertilisers ¦ APOS, U | (4;3;4;5;4) |  | Total amount of active substance/s of fertilisers needed for the production of 'coffee, green bean' is calculated to be circa 7.30E-01 kg. Fertiliser/s used in this dataset is/are: 'gypsum, mineral', 'lime', 'phosphate rock, as P2O5, beneficiated, dry', 'potassium sulfate, as K2O', 'urea, as N'. The total amount of active substance/s is doubled in order to account for the packaging of the dilluted product of fertiliser/s that is/are applied. Therefore, 1.46E+00 kg of packaging for fertilisers is justified with this exchange.
| packaging, for pesticides | C:Manufacturing/22:Manufacture of rubber and plastics products/222:Manufacture of plastics products/2220:Manufacture of plastics products | 8.5305e-05 | kg |  |  | log-normal | 8.5305e-05 | 1.0248 |  |  |  | market for packaging, for pesticides ¦ packaging, for pesticides ¦ APOS, U | (4;3;4;5;4) |  | Total amount of active substance/s of pesticides needed for the production of coffee, green bean is calculated to be circa 2.04E-02 kg. Pesticide/s used in this dataset is/are: 'bipyridylium-compound', 'boric acid, anhydrous, powder', 'copper oxide', 'cyclic N-compound', 'manganese(III) oxide', 'organophosphorus-compound, unspecified', 'portafer', 'sulfite', 'zinc monosulfate'. The total amount of active substance/s is doubled in order to account for the packaging of the dilluted product of pesticide/s that is/are applied. Therefore, 4.08E-02 kg of packaging for pesticides is justified with this exchange.
| packing, clay product | N:Administrative and support service activities/82:Office administrative, office support and other business support activities/829:Business support service activities n.e.c./8292:Packaging activities | 0.056971 | kg |  |  | log-normal | 0.056971 | 2.2394 |  |  |  | packing, clay product ¦ packing, clay product ¦ APOS, U | (1;1;5;1;1) |  | estimated This exchange has an activity link directly to the producing activity because the product is primarily consumed in the same geographical area where it is produced.
| packing, clay product | N:Administrative and support service activities/82:Office administrative, office support and other business support activities/829:Business support service activities n.e.c./8292:Packaging activities | 0.10568 | kg |  |  | log-normal | 0.10568 | 2.2394 |  |  |  | market for packing, clay product ¦ packing, clay product ¦ APOS, U | (1;1;5;5;1) |  | EcoSpold01Location=CH
| palladium | C:Manufacturing/24:Manufacture of basic metals/242:Manufacture of basic precious and other non-ferrous metals/2420:Manufacture of basic precious and other non-ferrous metals | 5.6581e-10 | kg |  |  | log-normal | 5.6581e-10 | 1.2214 |  |  |  | market for palladium ¦ palladium ¦ APOS, U | (4;3;5;3;4) |  | EcoSpold01Location=RER
| palm fruit bunch | A:Agriculture, forestry and fishing/01:Crop and animal production, hunting and related service activities/012:Growing of perennial crops/0126:Growing of oleaginous fruits | 0.014658 | kg |  |  | log-normal | 0.014658 | 1.1052 |  |  |  | market for palm fruit bunch ¦ palm fruit bunch ¦ APOS, U | (1;2;5;1;1) |  | Literature and industrial data, cross-checking of various references
| palm kernel oil, crude | C:Manufacturing/10:Manufacture of food products/104:Manufacture of vegetable and animal oils and fats/1040:Manufacture of vegetable and animal oils and fats | 0.0006412 | kg |  |  | log-normal | 0.0006412 | 1.1052 |  |  |  | market for palm kernel oil, crude ¦ palm kernel oil, crude ¦ APOS, U | (2;5;5;5;1) |  | EcoSpold01Location=MY
| palm oil, crude | C:Manufacturing/10:Manufacture of food products/104:Manufacture of vegetable and animal oils and fats/1040:Manufacture of vegetable and animal oils and fats | 0.00059439 | kg |  |  | log-normal | 0.00059439 | 1.1052 |  |  |  | market for palm oil, crude ¦ palm oil, crude ¦ APOS, U | (2;5;5;5;1) |  | Literature Value.
| papaya | A:Agriculture, forestry and fishing/01:Crop and animal production, hunting and related service activities/012:Growing of perennial crops/0122:Growing of tropical and subtropical fruits | 0.00020308 | kg |  |  | log-normal | 0.00020308 | 1.0248 |  |  |  | market for papaya ¦ papaya ¦ APOS, U | (4;5;4;2;3) |  | Estimated value based on literature (FAO, Gustavsson, 2011). Compensation for product loss
| papaya | A:Agriculture, forestry and fishing/01:Crop and animal production, hunting and related service activities/012:Growing of perennial crops/0122:Growing of tropical and subtropical fruits | 0.0016923 | kg | [8 empty] | papaya production ¦ papaya ¦ APOS, U
| paper mill, integrated | F:Construction/42:Civil engineering/429:Construction of other civil engineering projects/4290:Construction of other civil engineering projects | 1.5003e-12 | Item(s) |  |  | log-normal | 1.5003e-12 | 1.6814 |  |  |  | market for paper mill, integrated ¦ paper mill, integrated ¦ APOS, U | (4;5;5;5;5) |  | added from the original tissue paper production dataset
| paper mill, integrated | F:Construction/42:Civil engineering/429:Construction of other civil engineering projects/4290:Construction of other civil engineering projects | 8.3674e-14 | Item(s) |  |  | log-normal | 8.3674e-14 | 1.7293 |  |  |  | paper mill construction, integrated ¦ paper mill, integrated ¦ APOS, U | (4;5;5;1;4) |  | Own assumption
| paper mill, non-integrated | F:Construction/42:Civil engineering/429:Construction of other civil engineering projects/4290:Construction of other civil engineering projects | 1.9738e-13 | Item(s) |  |  | log-normal | 1.9738e-13 | 1.6814 |  |  |  | market for paper mill, non-integrated ¦ paper mill, non-integrated ¦ APOS, U | (4;5;5;5;5) |  | Own assumption
| paper, newsprint | C:Manufacturing/17:Manufacture of paper and paper products/170:Manufacture of paper and paper products/1701:Manufacture of pulp, paper and paperboard | 9.3731e-06 | kg |  |  | log-normal | 9.3731e-06 | 1.0248 |  |  |  | market for paper, newsprint ¦ paper, newsprint ¦ APOS, U | (1;4;3;1;1) |  | Newspaper used for laying
| paper, newsprint | C:Manufacturing/17:Manufacture of paper and paper products/170:Manufacture of paper and paper products/1701:Manufacture of pulp, paper and paperboard | 9.3293e-06 | kg |  |  | log-normal | 9.3293e-06 | 1.0248 |  |  |  | market for paper, newsprint ¦ paper, newsprint ¦ APOS, U | (1;4;3;5;1) |  | Newspaper used for laying
| paper, woodcontaining, lightweight coated | C:Manufacturing/17:Manufacture of paper and paper products/170:Manufacture of paper and paper products/1701:Manufacture of pulp, paper and paperboard | 3.0994e-05 | kg |  |  | log-normal | 3.0994e-05 | 1.4538 |  |  |  | market for paper, woodcontaining, lightweight coated ¦ paper, woodcontaining, lightweight coated ¦ APOS, U | (5;5;5;1;5) |  | EcoSpold01Location=RER
| paper, woodcontaining, lightweight coated | C:Manufacturing/17:Manufacture of paper and paper products/170:Manufacture of paper and paper products/1701:Manufacture of pulp, paper and paperboard | 3.1007e-05 | kg |  |  | log-normal | 3.1007e-05 | 1.4538 |  |  |  | market for paper, woodcontaining, lightweight coated ¦ paper, woodcontaining, lightweight coated ¦ APOS, U | (5;5;5;5;5) |  | EcoSpold01Location=RER
| paper, woodcontaining, supercalendered | C:Manufacturing/17:Manufacture of paper and paper products/170:Manufacture of paper and paper products/1701:Manufacture of pulp, paper and paperboard | 3.1961e-05 | kg |  |  | log-normal | 3.1961e-05 | 1.0248 |  |  |  | market for paper, woodcontaining, supercalendered ¦ paper, woodcontaining, supercalendered ¦ APOS, U | (2;2;2;1;1)
| paper, woodcontaining, supercalendered | C:Manufacturing/17:Manufacture of paper and paper products/170:Manufacture of paper and paper products/1701:Manufacture of pulp, paper and paperboard | 3.2034e-05 | kg |  |  | log-normal | 3.2034e-05 | 1.0248 |  |  |  | market for paper, woodcontaining, supercalendered ¦ paper, woodcontaining, supercalendered ¦ APOS, U | (2;2;2;5;1)
| paper, woodfree, coated | C:Manufacturing/17:Manufacture of paper and paper products/170:Manufacture of paper and paper products/1701:Manufacture of pulp, paper and paperboard | 0.00021978 | kg |  |  | log-normal | 0.00021978 | 1 |  |  |  | market for paper, woodfree, coated ¦ paper, woodfree, coated ¦ APOS, U | (1;1;3;1;1) |  | Estimated value. Measured/calculated value for Quebec is extrapolated for GLO.
| paper, woodfree, coated | C:Manufacturing/17:Manufacture of paper and paper products/170:Manufacture of paper and paper products/1701:Manufacture of pulp, paper and paperboard | 0.00023054 | kg |  |  | log-normal | 0.00023054 | 1.0248 |  |  |  | market for paper, woodfree, coated ¦ paper, woodfree, coated ¦ APOS, U | (2;3;4;3;1) |  | Calculated value: Average paper consumption of three companies. Paper, woodfree, coated assumed for printing services.
| paper, woodfree, uncoated | C:Manufacturing/17:Manufacture of paper and paper products/170:Manufacture of paper and paper products/1701:Manufacture of pulp, paper and paperboard | 2.5073e-06 | kg |  |  | log-normal | 2.5073e-06 | 1.1519 |  |  |  | market for paper, woodfree, uncoated ¦ paper, woodfree, uncoated ¦ APOS, U | (2;4;5;5;3) |  | Data from 1 Swiss company
| paraffin | C:Manufacturing/19:Manufacture of coke and refined petroleum products/192:Manufacture of refined petroleum products/1920:Manufacture of refined petroleum products | 0.0016666 | kg |  |  | log-normal | 0.0016666 | 1.1713 |  |  |  | market for paraffin ¦ paraffin ¦ APOS, U | (1;5;4;5;1) |  | Weighted average from local production datasets. RER: 97.9%, CA-QC: 2.1%
| paris market carrot | A:Agriculture, forestry and fishing/01:Crop and animal production, hunting and related service activities/011:Growing of non-perennial crops/0113:Growing of vegetables and melons, roots and tubers | 0.0044341 | kg | [8 empty] | paris market carrot production ¦ paris market carrot ¦ APOS, U
| paris market carrot | A:Agriculture, forestry and fishing/01:Crop and animal production, hunting and related service activities/011:Growing of non-perennial crops/0113:Growing of vegetables and melons, roots and tubers | 0.00053209 | kg |  |  | log-normal | 0.00053209 | 1.0248 |  |  |  | market for paris market carrot ¦ paris market carrot ¦ APOS, U | (4;5;4;2;3) |  | Estimated value based on literature (FAO, Gustavsson, 2011). Compensation for product loss
| particleboard, cement bonded | C:Manufacturing/16:Manufacture of wood and of products of wood and cork, except furniture; manufacture of articles of straw and plaiting materials/162:Manufacture of products of wood, cork, straw and plaiting materials/1621:Manufacture of veneer sheets and wood-based panels | 4.5995e-09 | m3 |  |  | log-normal | 4.5995e-09 | 1.0321 |  |  |  | market for particleboard, cement bonded ¦ particleboard, cement bonded ¦ APOS, U | (4;4;4;3;2) |  | Used in pumps to ensure no leaks occur
| particleboard, cement bonded | C:Manufacturing/16:Manufacture of wood and of products of wood and cork, except furniture; manufacture of articles of straw and plaiting materials/162:Manufacture of products of wood, cork, straw and plaiting materials/1621:Manufacture of veneer sheets and wood-based panels | 4.5984e-09 | m3 |  |  | log-normal | 4.5984e-09 | 1.0321 |  |  |  | market for particleboard, cement bonded ¦ particleboard, cement bonded ¦ APOS, U | (4;4;4;3;2) |  | Used in pumps to ensure no leaks occur
| particleboard, uncoated | C:Manufacturing/16:Manufacture of wood and of products of wood and cork, except furniture; manufacture of articles of straw and plaiting materials/162:Manufacture of products of wood, cork, straw and plaiting materials/1621:Manufacture of veneer sheets and wood-based panels | 7.8645e-07 | m3 |  |  | log-normal | 7.8645e-07 | 1.0805 |  |  |  | market for particleboard, uncoated ¦ particleboard, uncoated ¦ APOS, U | (2;5;4;5;1) |  | Calculated value. The value derived from the average of the three pieces of furniture from González-García et al. 2011 is 0.49kg. This is multiplied by the product density (see the properties section).
| particleboard, uncoated | C:Manufacturing/16:Manufacture of wood and of products of wood and cork, except furniture; manufacture of articles of straw and plaiting materials/162:Manufacture of products of wood, cork, straw and plaiting materials/1621:Manufacture of veneer sheets and wood-based panels | 8.4993e-09 | m3 |  |  | log-normal | 8.4993e-09 | 1.0805 |  |  |  | market for particleboard, uncoated ¦ particleboard, uncoated ¦ APOS, U | (2;5;4;5;1) |  | Calculated value. The value derived from the average of the three pieces of furniture from González-García et al. 2011 is 0.49kg. This is multiplied by the product density (see the properties section).
| peach | A:Agriculture, forestry and fishing/01:Crop and animal production, hunting and related service activities/012:Growing of perennial crops/0124:Growing of pome fruits and stone fruits | 0.00067536 | kg | [8 empty] | peach production ¦ peach ¦ APOS, U
| peach | A:Agriculture, forestry and fishing/01:Crop and animal production, hunting and related service activities/012:Growing of perennial crops/0124:Growing of pome fruits and stone fruits | 7.813e-05 | kg | [8 empty] | peach production ¦ peach ¦ APOS, U
| peach | A:Agriculture, forestry and fishing/01:Crop and animal production, hunting and related service activities/012:Growing of perennial crops/0124:Growing of pome fruits and stone fruits | 0.00044209 | kg | [8 empty] | peach production ¦ peach ¦ APOS, U
| peach | A:Agriculture, forestry and fishing/01:Crop and animal production, hunting and related service activities/012:Growing of perennial crops/0124:Growing of pome fruits and stone fruits | 0.00015512 | kg | [8 empty] | market for peach ¦ peach ¦ APOS, U |  |  | Estimated value based on literature (FAO, Gustavsson, 2011). Compensation for product loss
| peach | A:Agriculture, forestry and fishing/01:Crop and animal production, hunting and related service activities/012:Growing of perennial crops/0124:Growing of pome fruits and stone fruits | 9.7113e-05 | kg | [8 empty] | peach production ¦ peach ¦ APOS, U
| pear | A:Agriculture, forestry and fishing/01:Crop and animal production, hunting and related service activities/012:Growing of perennial crops/0124:Growing of pome fruits and stone fruits | 0.0007541 | kg | [8 empty] | pear production ¦ pear ¦ APOS, U
| pear | A:Agriculture, forestry and fishing/01:Crop and animal production, hunting and related service activities/012:Growing of perennial crops/0124:Growing of pome fruits and stone fruits | 5.9444e-05 | kg | [8 empty] | pear production ¦ pear ¦ APOS, U
| pear | A:Agriculture, forestry and fishing/01:Crop and animal production, hunting and related service activities/012:Growing of perennial crops/0124:Growing of pome fruits and stone fruits | 0.00010476 | kg | [8 empty] | pear production ¦ pear ¦ APOS, U
| pear | A:Agriculture, forestry and fishing/01:Crop and animal production, hunting and related service activities/012:Growing of perennial crops/0124:Growing of pome fruits and stone fruits | 0.00037432 | kg |  |  | log-normal | 0.00037432 | 1.0248 |  |  |  | market for pear ¦ pear ¦ APOS, U | (4;5;4;2;3) |  | Estimated value based on literature (FAO, Gustavsson, 2011). Compensation for product loss
| pear | A:Agriculture, forestry and fishing/01:Crop and animal production, hunting and related service activities/012:Growing of perennial crops/0124:Growing of pome fruits and stone fruits | 0.0021628 | kg | [8 empty] | pear production ¦ pear ¦ APOS, U
| pear | A:Agriculture, forestry and fishing/01:Crop and animal production, hunting and related service activities/012:Growing of perennial crops/0124:Growing of pome fruits and stone fruits | 3.8195e-05 | kg | [8 empty] | pear production ¦ pear ¦ APOS, U
| peat | B:Mining and quarrying/08:Other mining and quarrying/089:Mining and quarrying n.e.c./0892:Extraction of peat | 0.00051965 | kg |  |  | log-normal | 0.00051965 | 1.0248 |  |  |  | market for peat ¦ peat ¦ APOS, U | (2;3;3;1;3) |  | Reported as 2 GJ /ton net saleable product. Converted to kg using the lower heating value (8.8 MJ/kg) reported in "Röder A., Bauer C. and Dones R. (2007) Kohle. In: Sachbilanzen von Energiesystemen: Grundlagen für den ökologischen Vergleich von Energiesystemen und den Einbezug von Energiesystemen in Ökobilanzen für die Schweiz (ed. Dones R.). Swiss Centre for Life Cycle Inventories, Dübendorf, CH."
| Peat, in ground | Elementary flows/Resource/biotic | 9.8425e-06 | kg | [11 empty] | Uncertainty for LCI results cannot be determined
| perfluoropentane | C:Manufacturing/20:Manufacture of chemicals and chemical products/201:Manufacture of basic chemicals, fertilizers and nitrogen compounds, plastics/2011:Manufacture of basic chemicals | 3.5369e-05 | kg |  |  | log-normal | 3.5369e-05 | 1.1401 |  |  |  | market for perfluoropentane ¦ perfluoropentane ¦ APOS, U | (2;5;4;5;1) |  | literature value (organic fluid for the cycle turbine)
| perlite | B:Mining and quarrying/08:Other mining and quarrying/081:Quarrying of stone, sand and clay/0810:Quarrying of stone, sand and clay | 7.2701e-08 | kg |  |  | log-normal | 7.2701e-08 | 1.0248 |  |  |  | market for perlite ¦ perlite ¦ APOS, U | (1;1;4;1;1) |  | Measured value.
| pesticide, unspecified | C:Manufacturing/20:Manufacture of chemicals and chemical products/202:Manufacture of other chemical products/2021:Manufacture of pesticides and other agrochemical products | 4.3989e-07 | kg |  |  | log-normal | 4.3989e-07 | 1.0248 |  |  |  | market for pesticide, unspecified ¦ pesticide, unspecified ¦ APOS, U | (2;4;3;1;1) |  | Fungicide, as Bacillus subtilis linhagem QST 713 (1,37 % m/v), from using the commercial product Serenade, label available from: https://www.agro.bayer.com.br/produtos/serenade
| petrol, low-sulfur | C:Manufacturing/19:Manufacture of coke and refined petroleum products/192:Manufacture of refined petroleum products/1920:Manufacture of refined petroleum products | 0.0012962 | kg | [8 empty] | petrol, low-sulfur, import from Europe ¦ petrol, low-sulfur ¦ APOS, U
| petrol, low-sulfur | C:Manufacturing/19:Manufacture of coke and refined petroleum products/192:Manufacture of refined petroleum products/1920:Manufacture of refined petroleum products | 0.00060035 | kg | [8 empty] | petrol production, low-sulfur ¦ petrol, low-sulfur ¦ APOS, U
| petrol, low-sulfur | C:Manufacturing/19:Manufacture of coke and refined petroleum products/192:Manufacture of refined petroleum products/1920:Manufacture of refined petroleum products | 1.0661e-06 | kg | [8 empty] | market for petrol, low-sulfur ¦ petrol, low-sulfur ¦ APOS, U |  |  | Compensation for product loss
| petrol, low-sulfur | C:Manufacturing/19:Manufacture of coke and refined petroleum products/192:Manufacture of refined petroleum products/1920:Manufacture of refined petroleum products | 0.0018965 | kg | [8 empty] | petrol production, low-sulfur ¦ petrol, low-sulfur ¦ APOS, U
| petrol, low-sulfur | C:Manufacturing/19:Manufacture of coke and refined petroleum products/192:Manufacture of refined petroleum products/1920:Manufacture of refined petroleum products | 2.7244e-07 | kg |  |  | log-normal | 2.7244e-07 | 1.0248 |  |  |  | market for petrol, low-sulfur ¦ petrol, low-sulfur ¦ APOS, U | (2;3;5;5;1) |  | Adaptation of GLO dataset to reflect Quebec particularity. Calculated value = value of Quebec dataset * production volume of Quebec / production volume of GLO.
| petrol, unleaded | C:Manufacturing/19:Manufacture of coke and refined petroleum products/192:Manufacture of refined petroleum products/1920:Manufacture of refined petroleum products | 0.0013415 | kg | [8 empty] | petrol production, unleaded, petroleum refinery operation ¦ petrol, unleaded ¦ APOS, U
| petrol, unleaded | C:Manufacturing/19:Manufacture of coke and refined petroleum products/192:Manufacture of refined petroleum products/1920:Manufacture of refined petroleum products | 5.2443e-09 | kg |  |  | log-normal | 5.2443e-09 | 1.0248 |  |  |  | market for petrol, unleaded ¦ petrol, unleaded ¦ APOS, U | (1;3;3;1;1) |  | Amount and activity link based on primary data collected from participating companies.
| petrol, unleaded | C:Manufacturing/19:Manufacture of coke and refined petroleum products/192:Manufacture of refined petroleum products/1920:Manufacture of refined petroleum products | 0.0010049 | kg | [8 empty] | petrol production, unleaded, petroleum refinery operation ¦ petrol, unleaded ¦ APOS, U
| petrol, unleaded | C:Manufacturing/19:Manufacture of coke and refined petroleum products/192:Manufacture of refined petroleum products/1920:Manufacture of refined petroleum products | 0.0012092 | kg | [8 empty] | petrol production, unleaded, petroleum refinery operation ¦ petrol, unleaded ¦ APOS, U
| petrol, unleaded | C:Manufacturing/19:Manufacture of coke and refined petroleum products/192:Manufacture of refined petroleum products/1920:Manufacture of refined petroleum products | 0.001849 | kg | [8 empty] | petrol production, unleaded, petroleum refinery operation ¦ petrol, unleaded ¦ APOS, U
| petrol, unleaded | C:Manufacturing/19:Manufacture of coke and refined petroleum products/192:Manufacture of refined petroleum products/1920:Manufacture of refined petroleum products | 4.7554e-05 | kg | [8 empty] | petrol, unleaded, import from RoW ¦ petrol, unleaded ¦ APOS, U
| petrol, unleaded | C:Manufacturing/19:Manufacture of coke and refined petroleum products/192:Manufacture of refined petroleum products/1920:Manufacture of refined petroleum products | 3.8426e-08 | kg |  |  | log-normal | 3.8426e-08 | 1.0248 |  |  |  | market for petrol, unleaded ¦ petrol, unleaded ¦ APOS, U | (1;3;3;1;1) |  | Amount and activity link based on primary data collected from participating companies.
| petrol, unleaded | C:Manufacturing/19:Manufacture of coke and refined petroleum products/192:Manufacture of refined petroleum products/1920:Manufacture of refined petroleum products | 0.00089162 | kg | [8 empty] | petrol, unleaded, import from RoW ¦ petrol, unleaded ¦ APOS, U
| petrol, unleaded | C:Manufacturing/19:Manufacture of coke and refined petroleum products/192:Manufacture of refined petroleum products/1920:Manufacture of refined petroleum products | 1.0708e-06 | kg |  |  | log-normal | 1.0708e-06 | 1.0248 |  |  |  | market for petrol, unleaded ¦ petrol, unleaded ¦ APOS, U | (1;3;3;1;1) |  | Amount and activity link based on primary data collected from participating companies.
| petrol, unleaded | C:Manufacturing/19:Manufacture of coke and refined petroleum products/192:Manufacture of refined petroleum products/1920:Manufacture of refined petroleum products | 1.0674e-06 | kg |  |  | log-normal | 1.0674e-06 | 1.0248 |  |  |  | market for petrol, unleaded ¦ petrol, unleaded ¦ APOS, U | (1;3;3;1;1) |  | Amount and activity link based on primary data collected from participating companies.
| petrol, unleaded | C:Manufacturing/19:Manufacture of coke and refined petroleum products/192:Manufacture of refined petroleum products/1920:Manufacture of refined petroleum products | 5.5563e-05 | kg | [8 empty] | petrol, unleaded, import from RoW ¦ petrol, unleaded ¦ APOS, U
| petrol, unleaded | C:Manufacturing/19:Manufacture of coke and refined petroleum products/192:Manufacture of refined petroleum products/1920:Manufacture of refined petroleum products | 1.2648e-09 | kg |  |  | log-normal | 1.2648e-09 | 1.0248 |  |  |  | market for petrol, unleaded ¦ petrol, unleaded ¦ APOS, U | (1;3;3;1;1) |  | Amount and activity link based on primary data collected from participating companies.
| petrol, unleaded | C:Manufacturing/19:Manufacture of coke and refined petroleum products/192:Manufacture of refined petroleum products/1920:Manufacture of refined petroleum products | 0.00063181 | kg | [8 empty] | synthetic fuel production, from coal, high temperature Fisher-Tropsch operations ¦ petrol, unleaded ¦ APOS, U
| petrol, unleaded | C:Manufacturing/19:Manufacture of coke and refined petroleum products/192:Manufacture of refined petroleum products/1920:Manufacture of refined petroleum products | 0.00055503 | kg | [8 empty] | petrol, unleaded, import from RoW ¦ petrol, unleaded ¦ APOS, U
| petrol, unleaded | C:Manufacturing/19:Manufacture of coke and refined petroleum products/192:Manufacture of refined petroleum products/1920:Manufacture of refined petroleum products | 1.4564e-07 | kg |  |  | log-normal | 1.4564e-07 | 1.0248 |  |  |  | market for petrol, unleaded ¦ petrol, unleaded ¦ APOS, U | (1;3;3;1;1) |  | Amount and activity link based on primary data collected from participating companies.
| petrol, unleaded | C:Manufacturing/19:Manufacture of coke and refined petroleum products/192:Manufacture of refined petroleum products/1920:Manufacture of refined petroleum products | 1.0664e-06 | kg |  |  | log-normal | 1.0664e-06 | 1.0248 |  |  |  | market for petrol, unleaded ¦ petrol, unleaded ¦ APOS, U | (1;3;3;1;1) |  | Amount and activity link based on primary data collected from participating companies.
| petrol, unleaded, burned in machinery | A:Agriculture, forestry and fishing/01:Crop and animal production, hunting and related service activities/016:Support activities to agriculture and post-harvest crop activities/0161:Support activities for crop production | 0.00032492 | MJ |  |  | log-normal | 0.00032492 | 1.4049 |  |  |  | market for petrol, unleaded, burned in machinery ¦ petrol, unleaded, burned in machinery ¦ APOS, U | (2;1;3;1;1) |  | Literature value or expert estimation (ECLAC 2014).
| petroleum coke | C:Manufacturing/19:Manufacture of coke and refined petroleum products/192:Manufacture of refined petroleum products/1920:Manufacture of refined petroleum products | 0.00011205 | kg |  |  | log-normal | 0.00011205 | 1.0248 |  |  |  | market for petroleum coke ¦ petroleum coke ¦ APOS, U | (1;3;3;1;1) |  | Amount based on primary data collected from participating companies.
| phenol | C:Manufacturing/20:Manufacture of chemicals and chemical products/201:Manufacture of basic chemicals, fertilizers and nitrogen compounds, plastics/2011:Manufacture of basic chemicals | 8.8338e-05 | kg |  |  | log-normal | 8.8338e-05 | 1.1052 |  |  |  | market for phenol ¦ phenol ¦ APOS, U | (2;4;5;5;1) |  | EcoSpold01Location=RER
| phenol | C:Manufacturing/20:Manufacture of chemicals and chemical products/201:Manufacture of basic chemicals, fertilizers and nitrogen compounds, plastics/2011:Manufacture of basic chemicals | 7.1703e-05 | kg |  |  | log-normal | 7.1703e-05 | 1.1052 |  |  |  | market for phenol ¦ phenol ¦ APOS, U | (2;4;5;5;1) |  | EcoSpold01Location=RER
| phenolic resin | C:Manufacturing/20:Manufacture of chemicals and chemical products/201:Manufacture of basic chemicals, fertilizers and nitrogen compounds, plastics/2013:Manufacture of plastics and synthetic rubber in primary forms | 5.2981e-05 | kg |  |  | log-normal | 5.2981e-05 | 1.1052 |  |  |  | market for phenolic resin ¦ phenolic resin ¦ APOS, U | (1;5;4;5;1)
| phenolic resin | C:Manufacturing/20:Manufacture of chemicals and chemical products/201:Manufacture of basic chemicals, fertilizers and nitrogen compounds, plastics/2013:Manufacture of plastics and synthetic rubber in primary forms | 4.7505e-05 | kg |  |  | log-normal | 4.7505e-05 | 1.1052 |  |  |  | market for phenolic resin ¦ phenolic resin ¦ APOS, U | (1;1;5;1;1) |  | Proxy with calculated value, to represent soldermask finishing, phenolic resin is used. Calculation is based on literature assuming a yield of 95% and square weight of 3.26 kg. Further references: AT&S AG (2006) Environmental Report 2006. Austria Technologie & Systemtechnik Aktiengesellschaft (AT&S AG), Fehring, Leoben (Austria), Online-Version under: www.ats.net <http://www.ats.net>.
| phenolic resin | C:Manufacturing/20:Manufacture of chemicals and chemical products/201:Manufacture of basic chemicals, fertilizers and nitrogen compounds, plastics/2013:Manufacture of plastics and synthetic rubber in primary forms | 4.4983e-05 | kg |  |  | log-normal | 4.4983e-05 | 1.0248 |  |  |  | phenolic resin production ¦ phenolic resin ¦ APOS, U | (1;1;2;1;1) |  | activity link set as transport is modelled with producer-specific transport distances and transport mean
| phenyl isocyanate | C:Manufacturing/20:Manufacture of chemicals and chemical products/201:Manufacture of basic chemicals, fertilizers and nitrogen compounds, plastics/2011:Manufacture of basic chemicals | 1.2426e-05 | kg |  |  | log-normal | 1.2426e-05 | 1.0248 |  |  |  | market for phenyl isocyanate ¦ phenyl isocyanate ¦ APOS, U | (1;4;3;3;2) |  | Data from Xiao et al. 2015. In terms of outputs, assumed to have gone to waste water.
| phosphane | C:Manufacturing/20:Manufacture of chemicals and chemical products/202:Manufacture of other chemical products/2021:Manufacture of pesticides and other agrochemical products | 2.1913e-08 | kg |  |  | log-normal | 2.1913e-08 | 1 |  |  |  | market for phosphane ¦ phosphane ¦ APOS, U | (3;3;5;1;1) |  | Phosphine (H3P)
| phosphate rock, beneficiated | B:Mining and quarrying/08:Other mining and quarrying/089:Mining and quarrying n.e.c./0891:Mining of chemical and fertilizer minerals | 1.3287e-05 | kg |  |  | log-normal | 1.3287e-05 | 1 |  |  |  | market for phosphate rock, beneficiated ¦ phosphate rock, beneficiated ¦ APOS, U | (2;1;5;1;1) |  | The exchange has been updated from 'phosphate rock, as P2O5, beneficiated, dry' into 'phosphate rock, beneficiated' and therefore its amount has been scaled (multiplied) from 0 kg by 3.125 kg of 'phosphate rock, beneficiated' per kg of 'phosphate rock, as P2O5, beneficiated, dry'. Original comment of the exchange is: See chapter 'Yields and Inputs of Arable Crop Production' in '01_crop production - yields & inputs CH & Europe_v1.0.pdf', section 'AGRICULTURAL PRODUCTION IN SWITZERLAND' - pdf-document on the dedicated talk page of ecoinvent (www.ecoinvent.org/documentation) See chapter 'Yields and Inputs of Arable Crop Production' in '01_crop production - yields & inputs CH & Europe_v1.0.pdf', section 'AGRICULTURAL PRODUCTION IN SWITZERLAND' - pdf-document on the dedicated talk page of ecoinvent (www.ecoinvent.org/documentation)
| phosphate rock, beneficiated | B:Mining and quarrying/08:Other mining and quarrying/089:Mining and quarrying n.e.c./0891:Mining of chemical and fertilizer minerals | 3.1839e-05 | kg |  |  | log-normal | 3.1839e-05 | 1.4049 |  |  |  | market for phosphate rock, beneficiated ¦ phosphate rock, beneficiated ¦ APOS, U | (2;1;3;5;1) |  | The exchange has been updated from 'phosphate rock, as P2O5, beneficiated, dry' into 'phosphate rock, beneficiated' and therefore its amount has been scaled (multiplied) from 0.0294 kg by 3.125 kg of 'phosphate rock, beneficiated' per kg of 'phosphate rock, as P2O5, beneficiated, dry'. Original comment of the exchange is: Calculated based on literature values or expert estimation: The total amount of nutrient (Personal written communication, FNC., 2015) multiplied by the country-share of fertiliser type (IFA 2014). See supporting documentation 'WFLDB-Documentation.pdf' chapter 'Fertiliser application' for L3 and L4 data (https://ecoquery.ecoinvent.org/File/Reports). Corresponds to 0.28 kg/ha
| phosphate rock, beneficiated | B:Mining and quarrying/08:Other mining and quarrying/089:Mining and quarrying n.e.c./0891:Mining of chemical and fertilizer minerals | 0.00047448 | kg |  |  | log-normal | 0.00047448 | 1.4049 |  |  |  | market for phosphate rock, beneficiated ¦ phosphate rock, beneficiated ¦ APOS, U | (2;1;4;1;1) |  | The exchange has been updated from 'phosphate rock, as P2O5, beneficiated, dry' into 'phosphate rock, beneficiated' and therefore its amount has been scaled (multiplied) from 0.0192 kg by 3.125 kg of 'phosphate rock, beneficiated' per kg of 'phosphate rock, as P2O5, beneficiated, dry'. Original comment of the exchange is: Calculated based on literature values or expert estimation: The total amount of nutrient (Coltro et al. 2006) multiplied by the share of fertiliser type (Coltro et al. 2006). See supporting documentation 'WFLDB-Documentation.pdf' chapter 'Fertiliser application' for L3 and L4 data (https://ecoquery.ecoinvent.org/File/Reports). Corresponds to 34.5 kg/ha
| phosphate rock, beneficiated | B:Mining and quarrying/08:Other mining and quarrying/089:Mining and quarrying n.e.c./0891:Mining of chemical and fertilizer minerals | 3.4266e-05 | kg |  |  | log-normal | 3.4266e-05 | 1 |  |  |  | market for phosphate rock, beneficiated ¦ phosphate rock, beneficiated ¦ APOS, U | (2;1;5;1;1) |  | The exchange has been updated from 'phosphate rock, as P2O5, beneficiated, dry' into 'phosphate rock, beneficiated' and therefore its amount has been scaled (multiplied) from 0 kg by 3.125 kg of 'phosphate rock, beneficiated' per kg of 'phosphate rock, as P2O5, beneficiated, dry'. Original comment of the exchange is: See chapter 'Yields and Inputs of Arable Crop Production' in "01_crop production - yields & inputs CH & Europe_v1.0.pdf", section "AGRICULTURAL PRODUCTION IN SWITZERLAND" - pdf-document on the dedicated talk page of ecoinvent (www.ecoinvent.org/documentation)
| phosphoric acid, fertiliser grade, without water, in 70% solution state | C:Manufacturing/20:Manufacture of chemicals and chemical products/201:Manufacture of basic chemicals, fertilizers and nitrogen compounds, plastics/2012:Manufacture of fertilizers and nitrogen compounds | 1.3845e-08 | kg |  |  | log-normal | 1.3845e-08 | 1.414 |  |  |  | market for phosphoric acid, fertiliser grade, without water, in 70% solution state ¦ phosphoric acid, fertiliser grade, without water, in 70% solution state ¦ APOS, U | (1;1;5;1;1) |  | own estimation, lack of data
| phosphoric acid, industrial grade, without water, in 85% solution state | C:Manufacturing/20:Manufacture of chemicals and chemical products/201:Manufacture of basic chemicals, fertilizers and nitrogen compounds, plastics/2011:Manufacture of basic chemicals | 2.1456e-05 | kg |  |  | log-normal | 2.1456e-05 | 1.0248 |  |  |  | market for phosphoric acid, industrial grade, without water, in 85% solution state ¦ phosphoric acid, industrial grade, without water, in 85% solution state ¦ APOS, U | (1;3;3;1;1) |  | Amount based on primary data collected from participating companies.
| Phosphorus, in ground | Elementary flows/Resource/in ground | 0.0016808 | kg |  |  | log-normal | 0.0016808 | 1.0248 |  |  |  |  | (1;3;3;1;1) |  | Amount and activity link based on primary data collected from participating companies.
| phosphorus, white, liquid | C:Manufacturing/20:Manufacture of chemicals and chemical products/201:Manufacture of basic chemicals, fertilizers and nitrogen compounds, plastics/2011:Manufacture of basic chemicals | 1.8659e-07 | kg |  |  | log-normal | 1.8659e-07 | 1.1052 |  |  |  | market for phosphorus, white, liquid ¦ phosphorus, white, liquid ¦ APOS, U | (2;4;5;5;1) |  | average data from finnish database
| photovoltaic cell factory | F:Construction/42:Civil engineering/429:Construction of other civil engineering projects/4290:Construction of other civil engineering projects | 7.8769e-13 | Item(s) |  |  | log-normal | 7.8769e-13 | 1.7607 |  |  |  | market for photovoltaic cell factory ¦ photovoltaic cell factory ¦ APOS, U | (1;4;5;3;3) |  | To represent computer production photovoltaic cell factory is used as a proxy. It is based on a annual production of 7.9 mio pieces and life-span of 25 years.
| photovoltaic cell, multi-Si wafer | C:Manufacturing/26:Manufacture of computer, electronic and optical products/261:Manufacture of electronic components and boards/2610:Manufacture of electronic components and boards | 4.6862e-06 | m2 |  |  | log-normal | 4.6862e-06 | 1 |  |  |  | market for photovoltaic cell, multi-Si wafer ¦ photovoltaic cell, multi-Si wafer ¦ APOS, U | (1;4;5;5;1) |  | EcoSpold01Location=RER
| photovoltaic cell, ribbon-Si | C:Manufacturing/26:Manufacture of computer, electronic and optical products/261:Manufacture of electronic components and boards/2610:Manufacture of electronic components and boards | 2.0976e-05 | m2 |  |  | log-normal | 2.0976e-05 | 1 |  |  |  | market for photovoltaic cell, ribbon-Si ¦ photovoltaic cell, ribbon-Si ¦ APOS, U | (1;4;5;5;1) |  | EcoSpold01Location=RER
| photovoltaic cell, single-Si wafer | C:Manufacturing/26:Manufacture of computer, electronic and optical products/261:Manufacture of electronic components and boards/2610:Manufacture of electronic components and boards | 4.6862e-06 | m2 |  |  | log-normal | 4.6862e-06 | 1 |  |  |  | market for photovoltaic cell, single-Si wafer ¦ photovoltaic cell, single-Si wafer ¦ APOS, U | (1;4;5;5;1) |  | EcoSpold01Location=RER
| photovoltaic panel factory | F:Construction/42:Civil engineering/429:Construction of other civil engineering projects/4290:Construction of other civil engineering projects | 1.94e-10 | Item(s) |  |  | log-normal | 1.94e-10 | 1.7293 |  |  |  | market for photovoltaic panel factory ¦ photovoltaic panel factory ¦ APOS, U | (1;4;5;3;1) |  | Assumption
| phthalic anhydride | C:Manufacturing/20:Manufacture of chemicals and chemical products/201:Manufacture of basic chemicals, fertilizers and nitrogen compounds, plastics/2011:Manufacture of basic chemicals | 0.00085668 | kg |  |  | log-normal | 0.00085668 | 1.1052 |  |  |  | market for phthalic anhydride ¦ phthalic anhydride ¦ APOS, U | (2;4;5;5;1) |  | Data from two producers
| pig iron | C:Manufacturing/24:Manufacture of basic metals/241:Manufacture of basic iron and steel/2410:Manufacture of basic iron and steel | 0.00017439 | kg |  |  | log-normal | 0.00017439 | 1.0248 |  |  |  | market for pig iron ¦ pig iron ¦ APOS, U | (1;3;3;1;1) |  | Amount and activity link based on primary data collected from participating companies.
| pig iron | C:Manufacturing/24:Manufacture of basic metals/241:Manufacture of basic iron and steel/2410:Manufacture of basic iron and steel | 1.6153e-05 | kg |  |  | log-normal | 1.6153e-05 | 1.0248 |  |  |  | market for pig iron ¦ pig iron ¦ APOS, U | (1;3;3;1;1) |  | Amount and activity link based on primary data collected from participating companies.
| pineapple | A:Agriculture, forestry and fishing/01:Crop and animal production, hunting and related service activities/012:Growing of perennial crops/0122:Growing of tropical and subtropical fruits | 0.002173 | kg | [8 empty] | pineapple production ¦ pineapple ¦ APOS, U
| pineapple | A:Agriculture, forestry and fishing/01:Crop and animal production, hunting and related service activities/012:Growing of perennial crops/0122:Growing of tropical and subtropical fruits | 0.00026076 | kg |  |  | log-normal | 0.00026076 | 1.0248 |  |  |  | market for pineapple ¦ pineapple ¦ APOS, U | (4;5;4;2;3) |  | Estimated value based on literature (FAO, Gustavsson, 2011). Compensation for product loss
| pipeline, petroleum | F:Construction/42:Civil engineering/422:Construction of utility projects/4220:Construction of utility projects | 7.2061e-10 | km |  |  | log-normal | 7.2061e-10 | 1.745 |  |  |  | market for pipeline, petroleum ¦ pipeline, petroleum ¦ APOS, U | (3;4;5;3;1) |  | Data for RU
| pipeline, petroleum, offshore | F:Construction/42:Civil engineering/422:Construction of utility projects/4220:Construction of utility projects | 2.3038e-11 | km |  |  | log-normal | 2.3038e-11 | 1.7293 |  |  |  | market for pipeline, petroleum, offshore ¦ pipeline, petroleum, offshore ¦ APOS, U | (1;1;5;1;1) |  | EcoSpold01Location=OCE
| pitch | C:Manufacturing/19:Manufacture of coke and refined petroleum products/192:Manufacture of refined petroleum products/1920:Manufacture of refined petroleum products | 3.7174e-05 | kg |  |  | log-normal | 3.7174e-05 | 1.0248 |  |  |  | market for pitch ¦ pitch ¦ APOS, U | (2;2;5;5;2) |  | Operator information.
| pitch | C:Manufacturing/19:Manufacture of coke and refined petroleum products/192:Manufacture of refined petroleum products/1920:Manufacture of refined petroleum products | 0.00032146 | kg |  |  | log-normal | 0.00032146 | 1.0248 |  |  |  | market for pitch ¦ pitch ¦ APOS, U | (2;2;5;5;2) |  | Operator information.
| pitch | C:Manufacturing/19:Manufacture of coke and refined petroleum products/192:Manufacture of refined petroleum products/1920:Manufacture of refined petroleum products | 5.307e-05 | kg |  |  | log-normal | 5.307e-05 | 1.0248 |  |  |  | market for pitch ¦ pitch ¦ APOS, U | (2;2;5;5;2) |  | Operator information.
| pitch | C:Manufacturing/19:Manufacture of coke and refined petroleum products/192:Manufacture of refined petroleum products/1920:Manufacture of refined petroleum products | 0.0024572 | kg |  |  | log-normal | 0.0024572 | 1.0248 |  |  |  | market for pitch ¦ pitch ¦ APOS, U | (2;2;5;5;2) |  | Operator information.
| pitch | C:Manufacturing/19:Manufacture of coke and refined petroleum products/192:Manufacture of refined petroleum products/1920:Manufacture of refined petroleum products | 0.00082918 | kg |  |  | log-normal | 0.00082918 | 1.0248 |  |  |  | market for pitch ¦ pitch ¦ APOS, U | (2;2;5;5;2) |  | Operator information.
| pitch | C:Manufacturing/19:Manufacture of coke and refined petroleum products/192:Manufacture of refined petroleum products/1920:Manufacture of refined petroleum products | 0.0023206 | kg |  |  | log-normal | 0.0023206 | 1.0248 |  |  |  | market for pitch ¦ pitch ¦ APOS, U | (2;2;5;5;2) |  | Operator information.
| pitch | C:Manufacturing/19:Manufacture of coke and refined petroleum products/192:Manufacture of refined petroleum products/1920:Manufacture of refined petroleum products | 1.5267e-05 | kg |  |  | log-normal | 1.5267e-05 | 1.1052 |  |  |  | market for pitch ¦ pitch ¦ APOS, U | (1;1;3;1;1) |  | Operator information.
| pitch | C:Manufacturing/19:Manufacture of coke and refined petroleum products/192:Manufacture of refined petroleum products/1920:Manufacture of refined petroleum products | 1.8324e-05 | kg |  |  | log-normal | 1.8324e-05 | 1.0248 |  |  |  | market for pitch ¦ pitch ¦ APOS, U | (2;2;5;5;2) |  | Operator information.
| pitch despergents, in paper production | C:Manufacturing/20:Manufacture of chemicals and chemical products/201:Manufacture of basic chemicals, fertilizers and nitrogen compounds, plastics/2011:Manufacture of basic chemicals | 1.4753e-07 | kg |  |  | log-normal | 1.4753e-07 | 1.0248 |  |  |  | market for pitch despergents, in paper production ¦ pitch despergents, in paper production ¦ APOS, U | (1;3;3;1;1) |  | FEFCO 2015
| planting tree | A:Agriculture, forestry and fishing/01:Crop and animal production, hunting and related service activities/016:Support activities to agriculture and post-harvest crop activities/0161:Support activities for crop production | 0.0010934 | Item(s) | [8 empty] | market for planting tree ¦ planting tree ¦ APOS, U |  |  | Literature value expert estimation. This is the number of trees per ha (i.e. 7023 trees/ha) divided by the lifetime years of the orchard (i.e. 20 years).
| plastic processing factory | F:Construction/42:Civil engineering/429:Construction of other civil engineering projects/4290:Construction of other civil engineering projects | 1.4182e-13 | Item(s) |  |  | log-normal | 1.4182e-13 | 1.7293 |  |  |  | market for plastic processing factory ¦ plastic processing factory ¦ APOS, U | (1;4;4;4;2) |  | Used here in place of infrastructure based on the amount of the largest contributor to the final product mass (polypropylene). This is an estimated value. According to the technology comment of the dataset 'Plastic processing factory construction, GLO' [accessed 19.01.2018], the life time of the tanks is assumed to be 50 years and the annual production is 27000 t/a. Thus, the estimated lifetime output of the factory is 27000 x 50 = 1350000. As the coffee machine mass is 1.9 kg, then the number of coffee machines produced during the lifetime of the factory is 1350000 / 0.0019 = 710526316 units. The calculation of the infrastructure is therefore 1/life time capacity = 1/710526316 unit.
| plasticiser, for concrete, based on sulfonated melamine formaldehyde | C:Manufacturing/20:Manufacture of chemicals and chemical products/201:Manufacture of basic chemicals, fertilizers and nitrogen compounds, plastics/2011:Manufacture of basic chemicals | 4.23e-05 | kg |  |  | log-normal | 4.23e-05 | 1.0805 |  |  |  | market for plasticiser, for concrete, based on sulfonated melamine formaldehyde ¦ plasticiser, for concrete, based on sulfonated melamine formaldehyde ¦ APOS, U | (4;1;5;1;1)
| platinum | C:Manufacturing/24:Manufacture of basic metals/242:Manufacture of basic precious and other non-ferrous metals/2420:Manufacture of basic precious and other non-ferrous metals | 1.9158e-08 | kg |  |  | log-normal | 1.9158e-08 | 1.2214 |  |  |  | market for platinum ¦ platinum ¦ APOS, U | (4;3;5;3;4) |  | EcoSpold01Location=RER
| plug, inlet and outlet, for computer cable | C:Manufacturing/26:Manufacture of computer, electronic and optical products/261:Manufacture of electronic components and boards/2610:Manufacture of electronic components and boards | 0.00018836 | Item(s) |  |  | log-normal | 0.00018836 | 1.0805 |  |  |  | market for plug, inlet and outlet, for computer cable ¦ plug, inlet and outlet, for computer cable ¦ APOS, U | (1;4;3;3;3) |  | Literature Value. Represents the plugs of the power cable.
| plug, inlet and outlet, for network cable | C:Manufacturing/26:Manufacture of computer, electronic and optical products/261:Manufacture of electronic components and boards/2610:Manufacture of electronic components and boards | 0.00018687 | Item(s) |  |  | log-normal | 0.00018687 | 1.1519 |  |  |  | market for plug, inlet and outlet, for network cable ¦ plug, inlet and outlet, for network cable ¦ APOS, U | (1;4;5;3;3) |  | EcoSpold01Location=GLO
| plug, inlet and outlet, for printer cable | C:Manufacturing/26:Manufacture of computer, electronic and optical products/261:Manufacture of electronic components and boards/2610:Manufacture of electronic components and boards | 5.295e-05 | Item(s) |  |  | log-normal | 5.295e-05 | 1.1052 |  |  |  | market for plug, inlet and outlet, for printer cable ¦ plug, inlet and outlet, for printer cable ¦ APOS, U | (1;4;5;3;1) |  | EcoSpold01Location=GLO
| plywood | C:Manufacturing/16:Manufacture of wood and of products of wood and cork, except furniture; manufacture of articles of straw and plaiting materials/162:Manufacture of products of wood, cork, straw and plaiting materials/1621:Manufacture of veneer sheets and wood-based panels | 2.1656e-06 | m3 |  |  | log-normal | 2.1656e-06 | 1.0248 |  |  |  | market for plywood ¦ plywood ¦ APOS, U | (2;4;2;2;5) |  | Calculated value. Represents here wood used as ceiling material and for decoration. Assumed average thickness of plywood is 19mm. Source: Plymaster 2018. Interior Plywood. Available from: (http://plymaster.com.au/plywood-products-interior.htm#/1) Accessed 25 March 2018. Assumed service life of 75 years with minor refurbishments throughout. In terms of outputs assumed to have gone to waste wood, untreated.
| plywood | C:Manufacturing/16:Manufacture of wood and of products of wood and cork, except furniture; manufacture of articles of straw and plaiting materials/162:Manufacture of products of wood, cork, straw and plaiting materials/1621:Manufacture of veneer sheets and wood-based panels | 2.1612e-08 | m3 |  |  | log-normal | 2.1612e-08 | 1.0248 |  |  |  | market for plywood ¦ plywood ¦ APOS, U | (2;3;3;1;1) |  | Calculated value. This exchange represent the amount of wood needed for the wooden floor of the container.
| polyacrylamide | C:Manufacturing/20:Manufacture of chemicals and chemical products/201:Manufacture of basic chemicals, fertilizers and nitrogen compounds, plastics/2011:Manufacture of basic chemicals | 1.3635e-06 | kg |  |  | log-normal | 1.3635e-06 | 1.0248 |  |  |  | market for polyacrylamide ¦ polyacrylamide ¦ APOS, U | (1;3;3;1;1) |  | Amount and activity link based on primary data collected from participating companies.
| polyaluminium chloride | C:Manufacturing/20:Manufacture of chemicals and chemical products/201:Manufacture of basic chemicals, fertilizers and nitrogen compounds, plastics/2011:Manufacture of basic chemicals | 1.8511e-06 | kg |  |  | log-normal | 1.8511e-06 | 1.0248 |  |  |  | market for polyaluminium chloride ¦ polyaluminium chloride ¦ APOS, U | (1;3;3;1;1) |  | FEFCO 2015.
| polycarbonate | C:Manufacturing/20:Manufacture of chemicals and chemical products/201:Manufacture of basic chemicals, fertilizers and nitrogen compounds, plastics/2013:Manufacture of plastics and synthetic rubber in primary forms | 4.1505e-05 | kg |  |  | log-normal | 4.1505e-05 | 1.0805 |  |  |  | market for polycarbonate ¦ polycarbonate ¦ APOS, U | (1;4;3;3;3) |  | Literature Value. Based on literature, the plastics used for the manifacturing of laptop casing, Keyboard & Trackpad (0.136933kg ABS) are PC and ABS. Based on the weighted average of the sources cited in the general comment, the amount of ABS is (0.100667kg), the amount of PC is (0.100667kg) and the amount of 50/50 ABS/PC mixture is (0.13kg).
| polycarboxylates, 40% active substance | C:Manufacturing/20:Manufacture of chemicals and chemical products/202:Manufacture of other chemical products/2023:Manufacture of soap and detergents, cleaning and polishing preparations, pe | 3.1443e-05 | kg |  |  | log-normal | 3.1443e-05 | 1 |  |  |  | market for polycarboxylates, 40% active substance ¦ polycarboxylates, 40% active substance ¦ APOS, U | (5;5;5;5;5) |  | Literature value. Average and uncertainty based on published amounts by Biswas, W. K. (2009).
| polycarboxylates, 40% active substance | C:Manufacturing/20:Manufacture of chemicals and chemical products/202:Manufacture of other chemical products/2023:Manufacture of soap and detergents, cleaning and polishing preparations, pe | 2.1296e-05 | kg |  |  | log-normal | 2.1296e-05 | 1 |  |  |  | market for polycarboxylates, 40% active substance ¦ polycarboxylates, 40% active substance ¦ APOS, U | (5;5;5;5;5) |  | Literature value. Average and uncertainty based on published amounts by Biswas, W. K. (2009).
| polyester resin, unsaturated | C:Manufacturing/20:Manufacture of chemicals and chemical products/201:Manufacture of basic chemicals, fertilizers and nitrogen compounds, plastics/2013:Manufacture of plastics and synthetic rubber in primary forms | 4.0376e-06 | kg |  |  | log-normal | 4.0376e-06 | 1.5 |  |  |  | market for polyester resin, unsaturated ¦ polyester resin, unsaturated ¦ APOS, U | (5;5;5;5;5) |  | Literature data and primary data from French manufacturers (Boulard et al, 2011). Roofing membrane.
| polyester resin, unsaturated | C:Manufacturing/20:Manufacture of chemicals and chemical products/201:Manufacture of basic chemicals, fertilizers and nitrogen compounds, plastics/2013:Manufacture of plastics and synthetic rubber in primary forms | 3.6141e-06 | kg |  |  | log-normal | 3.6141e-06 | 1.5 |  |  |  | market for polyester resin, unsaturated ¦ polyester resin, unsaturated ¦ APOS, U | (5;5;5;5;5) |  | Literature data and primary data from French manufacturers (Boulard et al, 2011). Roofing membrane.
| polyethylene pipe, corrugated, DN 75 | C:Manufacturing/28:Manufacture of machinery and equipment n.e.c./281:Manufacture of general-purpose machinery/2819:Manufacture of other general-purpose machinery | 0.0011182 | m |  |  | log-normal | 0.0011182 | 1 |  |  |  | market for polyethylene pipe, corrugated, DN 75 ¦ polyethylene pipe, corrugated, DN 75 ¦ APOS, U | (2;4;5;5;1) |  | EcoSpold01Location=RER
| polyethylene pipe, DN 200, SDR 41 | C:Manufacturing/28:Manufacture of machinery and equipment n.e.c./281:Manufacture of general-purpose machinery/2819:Manufacture of other general-purpose machinery | 0.00027789 | m |  |  | log-normal | 0.00027789 | 1 |  |  |  | market for polyethylene pipe, DN 200, SDR 41 ¦ polyethylene pipe, DN 200, SDR 41 ¦ APOS, U | (2;4;5;5;1) |  | Questionnaire, Data related to building considered
| polyethylene terephthalate, granulate, amorphous | C:Manufacturing/20:Manufacture of chemicals and chemical products/201:Manufacture of basic chemicals, fertilizers and nitrogen compounds, plastics/2013:Manufacture of plastics and synthetic rubber in primary forms | 0.00010911 | kg |  |  | log-normal | 0.00010911 | 1.0248 |  |  |  | market for polyethylene terephthalate, granulate, amorphous ¦ polyethylene terephthalate, granulate, amorphous ¦ APOS, U | (2;4;4;5;2) |  | Literature Value. Represents Thin film(0.00031kg) + Plastic tape(0.00024kg)
| polyethylene, high density, granulate | C:Manufacturing/20:Manufacture of chemicals and chemical products/201:Manufacture of basic chemicals, fertilizers and nitrogen compounds, plastics/2013:Manufacture of plastics and synthetic rubber in primary forms | 0.0030745 | kg |  |  | log-normal | 0.0030745 | 1.1401 |  |  |  | market for polyethylene, high density, granulate ¦ polyethylene, high density, granulate ¦ APOS, U | (4;5;4;5;1) |  | EcoSpold01Location=RER
| polyethylene, linear low density, granulate | C:Manufacturing/20:Manufacture of chemicals and chemical products/201:Manufacture of basic chemicals, fertilizers and nitrogen compounds, plastics/2013:Manufacture of plastics and synthetic rubber in primary forms | 0.00034766 | kg |  |  | log-normal | 0.00034766 | 1.5 |  |  |  | market for polyethylene, linear low density, granulate ¦ polyethylene, linear low density, granulate ¦ APOS, U | (5;5;5;5;5) |  | Literature data and primary data from French manufacturers (Boulard et al, 2011). Thermal screen for the cooling system and mulch film.
| polyethylene, low density, granulate | C:Manufacturing/20:Manufacture of chemicals and chemical products/201:Manufacture of basic chemicals, fertilizers and nitrogen compounds, plastics/2013:Manufacture of plastics and synthetic rubber in primary forms | 0.00065592 | kg |  |  | log-normal | 0.00065592 | 1.1052 |  |  |  | market for polyethylene, low density, granulate ¦ polyethylene, low density, granulate ¦ APOS, U | (2;4;4;3;1) |  | EcoSpold01Location=RER
| polymer foaming | C:Manufacturing/22:Manufacture of rubber and plastics products/222:Manufacture of plastics products/2220:Manufacture of plastics products | 1.7141e-05 | kg |  |  | log-normal | 1.7141e-05 | 1.5 |  |  |  | polymer foaming ¦ polymer foaming ¦ APOS, U | (5;5;5;5;5) |  | Literature data and primary data from French manufacturers (Boulard et al, 2011). Plastic bags part of for the support system.
| polymer foaming | C:Manufacturing/22:Manufacture of rubber and plastics products/222:Manufacture of plastics products/2220:Manufacture of plastics products | 1.7824e-05 | kg |  |  | log-normal | 1.7824e-05 | 1.5 |  |  |  | market for polymer foaming ¦ polymer foaming ¦ APOS, U | (5;5;5;5;5) |  | Literature data and primary data from French manufacturers (Boulard et al, 2011). Plastic bags part of for the support system.
| polymethyl methacrylate, beads | C:Manufacturing/20:Manufacture of chemicals and chemical products/201:Manufacture of basic chemicals, fertilizers and nitrogen compounds, plastics/2013:Manufacture of plastics and synthetic rubber in primary forms | 6.9834e-07 | kg |  |  | log-normal | 6.9834e-07 | 1.1052 |  |  |  | market for polymethyl methacrylate, beads ¦ polymethyl methacrylate, beads ¦ APOS, U | (1;5;5;5;1) |  | EcoSpold01Location=RER
| polyol | C:Manufacturing/20:Manufacture of chemicals and chemical products/201:Manufacture of basic chemicals, fertilizers and nitrogen compounds, plastics/2013:Manufacture of plastics and synthetic rubber in primary forms | 0.0028955 | kg |  |  | log-normal | 0.0028955 | 1.0248 |  |  |  | market for polyol ¦ polyol ¦ APOS, U | (1;3;3;1;1) |  | Amount and activity link based on primary data collected from participating companies.
| polyol | C:Manufacturing/20:Manufacture of chemicals and chemical products/201:Manufacture of basic chemicals, fertilizers and nitrogen compounds, plastics/2013:Manufacture of plastics and synthetic rubber in primary forms | 0.002886 | kg |  |  | log-normal | 0.002886 | 1.0248 |  |  |  | market for polyol ¦ polyol ¦ APOS, U | (1;3;3;1;1) |  | Amount and activity link based on primary data collected from participating companies.
| polyphenylene sulfide | C:Manufacturing/20:Manufacture of chemicals and chemical products/201:Manufacture of basic chemicals, fertilizers and nitrogen compounds, plastics/2013:Manufacture of plastics and synthetic rubber in primary forms | 9.784e-06 | kg |  |  | log-normal | 9.784e-06 | 1.0248 |  |  |  | market for polyphenylene sulfide ¦ polyphenylene sulfide ¦ APOS, U | (2;4;5;4;2) |  | Based on a Volkswagen Golf A4 materialization.
| polypropylene, granulate | C:Manufacturing/20:Manufacture of chemicals and chemical products/201:Manufacture of basic chemicals, fertilizers and nitrogen compounds, plastics/2013:Manufacture of plastics and synthetic rubber in primary forms | 0.00038549 | kg |  |  | log-normal | 0.00038549 | 1.1519 |  |  |  | market for polypropylene, granulate ¦ polypropylene, granulate ¦ APOS, U | (4;3;4;1;3) |  | EcoSpold01Location=RER
| polystyrene foam slab | C:Manufacturing/22:Manufacture of rubber and plastics products/222:Manufacture of plastics products/2220:Manufacture of plastics products | 0.0029565 | kg |  |  | log-normal | 0.0029565 | 1.9993 |  |  |  | market for polystyrene foam slab ¦ polystyrene foam slab ¦ APOS, U | (1;1;5;5;1) |  | EcoSpold01Location=RER
| polystyrene, expandable | C:Manufacturing/20:Manufacture of chemicals and chemical products/201:Manufacture of basic chemicals, fertilizers and nitrogen compounds, plastics/2013:Manufacture of plastics and synthetic rubber in primary forms | 5.3132e-05 | kg |  |  | log-normal | 5.3132e-05 | 1.5 |  |  |  | market for polystyrene, expandable ¦ polystyrene, expandable ¦ APOS, U | (5;5;5;5;5) |  | Literature data and primary data from French manufacturers (Boulard et al, 2011). Plastic bags part of for the support system.
| polystyrene, extruded | C:Manufacturing/20:Manufacture of chemicals and chemical products/201:Manufacture of basic chemicals, fertilizers and nitrogen compounds, plastics/2013:Manufacture of plastics and synthetic rubber in primary forms | 2.1167e-07 | kg |  |  | log-normal | 2.1167e-07 | 1.1052 |  |  |  | market for polystyrene, extruded ¦ polystyrene, extruded ¦ APOS, U | (1;4;5;3;1) |  | EcoSpold01Location=RER
| polystyrene, general purpose | C:Manufacturing/20:Manufacture of chemicals and chemical products/201:Manufacture of basic chemicals, fertilizers and nitrogen compounds, plastics/2013:Manufacture of plastics and synthetic rubber in primary forms | 0.0001042 | kg |  |  | log-normal | 0.0001042 | 1.1519 |  |  |  | market for polystyrene, general purpose ¦ polystyrene, general purpose ¦ APOS, U | (2;4;5;5;3) |  | Data from 1 Swiss company
| polystyrene, high impact | C:Manufacturing/20:Manufacture of chemicals and chemical products/201:Manufacture of basic chemicals, fertilizers and nitrogen compounds, plastics/2013:Manufacture of plastics and synthetic rubber in primary forms | 0.00027093 | kg |  |  | log-normal | 0.00027093 | 1.1052 |  |  |  | market for polystyrene, high impact ¦ polystyrene, high impact ¦ APOS, U | (1;4;5;3;1) |  | Manufacturer data
| polyurethane adhesive | C:Manufacturing/20:Manufacture of chemicals and chemical products/202:Manufacture of other chemical products/2029:Manufacture of other chemical products n.e.c. | 1.4862e-05 | kg |  |  | log-normal | 1.4862e-05 | 1.0248 |  |  |  | market for polyurethane adhesive ¦ polyurethane adhesive ¦ APOS, U | (1;3;4;5;1) |  | part of glueing system (inventoried as averaged production average in Europe)
| polyurethane, flexible foam | C:Manufacturing/20:Manufacture of chemicals and chemical products/201:Manufacture of basic chemicals, fertilizers and nitrogen compounds, plastics/2013:Manufacture of plastics and synthetic rubber in primary forms | 2.2883e-05 | kg |  |  | log-normal | 2.2883e-05 | 1.1052 |  |  |  | market for polyurethane, flexible foam ¦ polyurethane, flexible foam ¦ APOS, U | (2;2;4;5;3) |  | Estimation: saddle once replaced, Scooter: no replacement
| polyurethane, flexible foam | C:Manufacturing/20:Manufacture of chemicals and chemical products/201:Manufacture of basic chemicals, fertilizers and nitrogen compounds, plastics/2013:Manufacture of plastics and synthetic rubber in primary forms | 3.9271e-06 | kg |  |  | log-normal | 3.9271e-06 | 1.1052 |  |  |  | market for polyurethane, flexible foam ¦ polyurethane, flexible foam ¦ APOS, U | (2;2;4;1;3) |  | Estimation: saddle once replaced, Scooter: no replacement
| polyurethane, rigid foam | C:Manufacturing/20:Manufacture of chemicals and chemical products/201:Manufacture of basic chemicals, fertilizers and nitrogen compounds, plastics/2013:Manufacture of plastics and synthetic rubber in primary forms | 0.00013868 | kg |  |  | log-normal | 0.00013868 | 1 |  |  |  | market for polyurethane, rigid foam ¦ polyurethane, rigid foam ¦ APOS, U | (1;1;4;1;1) |  | Calculated Value.
| polyurethane, rigid foam | C:Manufacturing/20:Manufacture of chemicals and chemical products/201:Manufacture of basic chemicals, fertilizers and nitrogen compounds, plastics/2013:Manufacture of plastics and synthetic rubber in primary forms | 0.00010404 | kg |  |  | log-normal | 0.00010404 | 1 |  |  |  | market for polyurethane, rigid foam ¦ polyurethane, rigid foam ¦ APOS, U | (1;1;4;1;1) |  | Calculated Value.
| polyvinylchloride, bulk polymerised | C:Manufacturing/20:Manufacture of chemicals and chemical products/201:Manufacture of basic chemicals, fertilizers and nitrogen compounds, plastics/2013:Manufacture of plastics and synthetic rubber in primary forms | 0.00028484 | kg |  |  | log-normal | 0.00028484 | 1.0248 |  |  |  | market for polyvinylchloride, bulk polymerised ¦ polyvinylchloride, bulk polymerised ¦ APOS, U | (2;4;2;2;5) |  | Calculated value. Represents here the floor material. The amount of exchange is calculated as: amount of input product * (lifetime of the hotel / lifetime of the product). No data on the type of flooring was provided by the case study hotel so PVC was used as proxy. This is because PVC flooring is most cost-effective for hotels. Source: Mikulski 2015. TOP HOSPITALITY FLOORING OPTIONS FOR HOTELS. Available from: http://www.businessflooring.net/blog/top-hospitality-flooring-options-for-hotels Accessed 16 March 2018. Combined of all instances of use across the building structure and walls.Assumed density of PVC 2.3 kg/m2. Source: The colour flooring company 2018. VINYL FLOORING TECHNICAL SPECIFICATIONS. Available from: https://www.colourflooring.co.uk/pages/vinyl-flooring-technical-specifications Accessed 16 March 2018. Assumed service life of PVC floors is 40 years. Source: Bowyer et al. 2009. LIFE CYCLE ASSESSMENT OF FLOORING MATERIALS A GUIDE TO INTELLIGENT SELECTION. Doviteil Partners. Available from: http://www.dovetailinc.org/report_pdfs/2009/dovetailfloors0809.pdf Accessed 16 March 2018. In terms of outputs, assumed to have gone to waste PVC.
| polyvinylchloride, emulsion polymerised | C:Manufacturing/20:Manufacture of chemicals and chemical products/201:Manufacture of basic chemicals, fertilizers and nitrogen compounds, plastics/2013:Manufacture of plastics and synthetic rubber in primary forms | 2.6032e-05 | kg |  |  | log-normal | 2.6032e-05 | 1.1519 |  |  |  | market for polyvinylchloride, emulsion polymerised ¦ polyvinylchloride, emulsion polymerised ¦ APOS, U | (4;3;4;1;3) |  | EcoSpold01Location=RER
| polyvinylchloride, suspension polymerised | C:Manufacturing/20:Manufacture of chemicals and chemical products/201:Manufacture of basic chemicals, fertilizers and nitrogen compounds, plastics/2013:Manufacture of plastics and synthetic rubber in primary forms | 0.00044376 | kg |  |  | log-normal | 0.00044376 | 1.1519 |  |  |  | market for polyvinylchloride, suspension polymerised ¦ polyvinylchloride, suspension polymerised ¦ APOS, U | (4;3;4;1;3) |  | EcoSpold01Location=RER
| polyvinylfluoride | C:Manufacturing/20:Manufacture of chemicals and chemical products/201:Manufacture of basic chemicals, fertilizers and nitrogen compounds, plastics/2013:Manufacture of plastics and synthetic rubber in primary forms | 0.00044976 | kg |  |  | log-normal | 0.00044976 | 1.5 |  |  |  | market for polyvinylfluoride ¦ polyvinylfluoride ¦ APOS, U | (5;5;5;5;5) |  | Literature data and primary data from French manufacturers (Boulard et al, 2011). Cables and wires for the greenhouse structure and the CO2 injection system.
| polyvinylfluoride, film | C:Manufacturing/22:Manufacture of rubber and plastics products/222:Manufacture of plastics products/2220:Manufacture of plastics products | 4.1872e-06 | kg |  |  | log-normal | 4.1872e-06 | 1 |  |  |  | market for polyvinylfluoride, film ¦ polyvinylfluoride, film ¦ APOS, U | (3;3;5;1;1) |  | Pacca 2006
| polyvinylidenchloride, granulate | C:Manufacturing/20:Manufacture of chemicals and chemical products/201:Manufacture of basic chemicals, fertilizers and nitrogen compounds, plastics/2013:Manufacture of plastics and synthetic rubber in primary forms | 4.3354e-05 | kg |  |  | log-normal | 4.3354e-05 | 1 |  |  |  | market for polyvinylidenchloride, granulate ¦ polyvinylidenchloride, granulate ¦ APOS, U | (1;1;4;1;1) |  | Calculated Value.
| polyvinylidenchloride, granulate | C:Manufacturing/20:Manufacture of chemicals and chemical products/201:Manufacture of basic chemicals, fertilizers and nitrogen compounds, plastics/2013:Manufacture of plastics and synthetic rubber in primary forms | 8.6828e-05 | kg |  |  | log-normal | 8.6828e-05 | 1 |  |  |  | market for polyvinylidenchloride, granulate ¦ polyvinylidenchloride, granulate ¦ APOS, U | (1;1;4;1;1) |  | Calculated Value.
| portachrom | B:Mining and quarrying/07:Mining of metal ores/072:Mining of non-ferrous metal ores/0729:Mining of other non-ferrous metal ores | 1.1943e-05 | kg |  |  | log-normal | 1.1943e-05 | 1.1052 |  |  |  | market for portachrom ¦ portachrom ¦ APOS, U | (1;3;5;5;1) |  | EcoSpold01Location=RER
| portafer | B:Mining and quarrying/07:Mining of metal ores/071:Mining of iron ores/0710:Mining of iron ores | 1.1319e-05 | kg |  |  | log-normal | 1.1319e-05 | 1.0744 |  |  |  | market for portafer ¦ portafer ¦ APOS, U | (2;1;4;1;1) |  | Literature value or expert estimation (Coltro et al. 2006).
| potash salt | B:Mining and quarrying/08:Other mining and quarrying/089:Mining and quarrying n.e.c./0891:Mining of chemical and fertilizer minerals | 0.016167 | kg |  |  | log-normal | 0.016167 | 1.0248 |  |  |  | market for potash salt ¦ potash salt ¦ APOS, U | (2;2;5;5;1) |  | This flow is weighted averages using the exchanges in the corresponding regional data.
| potassium carbonate | C:Manufacturing/20:Manufacture of chemicals and chemical products/201:Manufacture of basic chemicals, fertilizers and nitrogen compounds, plastics/2011:Manufacture of basic chemicals | 0.0003493 | kg |  |  | log-normal | 0.0003493 | 1.1891 |  |  |  | market for potassium carbonate ¦ potassium carbonate ¦ APOS, U | (1;1;5;1;1) |  | EcoSpold01Location=GLO
| potassium chloride | C:Manufacturing/20:Manufacture of chemicals and chemical products/201:Manufacture of basic chemicals, fertilizers and nitrogen compounds, plastics/2012:Manufacture of fertilizers and nitrogen compounds | 0.00066087 | kg |  |  | log-normal | 0.00066087 | 1.4049 |  |  |  | market for potassium chloride ¦ potassium chloride ¦ APOS, U | (2;1;3;1;1) |  | The exchange has been updated from 'potassium chloride, as K2O' into 'potassium chloride' and therefore its amount has been scaled (multiplied) from 0.0808 kg by 1.5829 kg of 'potassium chloride' per kg of 'potassium chloride, as K2O'. Original comment of the exchange is: Calculated based on literature values or expert estimation: The total amount of nutrient (Personal written communication, FNC., 2015) multiplied by the share of fertiliser type (Personal written communication, FNC., 2015). See supporting documentation 'WFLDB-Documentation.pdf' chapter 'Fertiliser application' for L3 and L4 data (https://ecoquery.ecoinvent.org/File/Reports). Corresponds to 48.3 kg/ha
| potassium chloride | C:Manufacturing/20:Manufacture of chemicals and chemical products/201:Manufacture of basic chemicals, fertilizers and nitrogen compounds, plastics/2012:Manufacture of fertilizers and nitrogen compounds | 0.00016914 | kg |  |  | log-normal | 0.00016914 | 1 |  |  |  | market for potassium chloride ¦ potassium chloride ¦ APOS, U | (2;1;5;1;1) |  | The exchange has been updated from 'potassium chloride, as K2O' into 'potassium chloride' and therefore its amount has been scaled (multiplied) from 0.0006 kg by 1.5829 kg of 'potassium chloride' per kg of 'potassium chloride, as K2O'. Original comment of the exchange is: See chapter 'Yields and Inputs of Arable Crop Production' in '01_crop production - yields & inputs CH & Europe_v1.0.pdf', section 'AGRICULTURAL PRODUCTION IN SWITZERLAND' - pdf-document on the dedicated talk page of ecoinvent (www.ecoinvent.org/documentation) See chapter 'Yields and Inputs of Arable Crop Production' in '01_crop production - yields & inputs CH & Europe_v1.0.pdf', section 'AGRICULTURAL PRODUCTION IN SWITZERLAND' - pdf-document on the dedicated talk page of ecoinvent (www.ecoinvent.org/documentation)
| potassium hydroxide | C:Manufacturing/20:Manufacture of chemicals and chemical products/201:Manufacture of basic chemicals, fertilizers and nitrogen compounds, plastics/2011:Manufacture of basic chemicals | 1.1324e-06 | kg |  |  | log-normal | 1.1324e-06 | 1.0248 |  |  |  | market for potassium hydroxide ¦ potassium hydroxide ¦ APOS, U | (3;4;5;4;2) |  | Literature value (Kim, D., et.al., 2013, Life cycle assessment of cheese and whey production in the USA).
| potassium nitrate | C:Manufacturing/20:Manufacture of chemicals and chemical products/201:Manufacture of basic chemicals, fertilizers and nitrogen compounds, plastics/2012:Manufacture of fertilizers and nitrogen compounds | 7.1559e-05 | kg |  |  | log-normal | 7.1559e-05 | 1.1052 |  |  |  | market for potassium nitrate ¦ potassium nitrate ¦ APOS, U | (1;3;5;3;1) |  | Proxy with literature value, to represent potash, potassium nitrate is used. The amount is converted from K2O3 to K2O and from K2O to potassium nitrate (K2O content is 44%)
| potassium nitrate | C:Manufacturing/20:Manufacture of chemicals and chemical products/201:Manufacture of basic chemicals, fertilizers and nitrogen compounds, plastics/2012:Manufacture of fertilizers and nitrogen compounds | 2.1436e-06 | kg |  |  | log-normal | 2.1436e-06 | 1.1052 |  |  |  | market for potassium nitrate ¦ potassium nitrate ¦ APOS, U | (1;3;5;3;1) |  | Proxy with literature value, to represent potash, potassium nitrate is used. The amount is converted from K2O3 to K2O and from K2O to potassium nitrate (K2O content is 44%)
| potassium nitrate | C:Manufacturing/20:Manufacture of chemicals and chemical products/201:Manufacture of basic chemicals, fertilizers and nitrogen compounds, plastics/2012:Manufacture of fertilizers and nitrogen compounds | 0.00015445 | kg |  |  | log-normal | 0.00015445 | 1.1052 |  |  |  | market for potassium nitrate ¦ potassium nitrate ¦ APOS, U | (1;3;5;3;1) |  | Proxy with literature value, to represent potash, potassium nitrate is used. The amount is converted from K2O3 to K2O and from K2O to potassium nitrate (K2O content is 44%)
| potassium nitrate | C:Manufacturing/20:Manufacture of chemicals and chemical products/201:Manufacture of basic chemicals, fertilizers and nitrogen compounds, plastics/2012:Manufacture of fertilizers and nitrogen compounds | 7.3666e-05 | kg |  |  | log-normal | 7.3666e-05 | 1.1052 |  |  |  | market for potassium nitrate ¦ potassium nitrate ¦ APOS, U | (1;3;5;3;1) |  | Proxy with literature value, to represent potash, potassium nitrate is used. The amount is converted from K2O3 to K2O and from K2O to potassium nitrate (K2O content is 44%)
| potassium permanganate | C:Manufacturing/20:Manufacture of chemicals and chemical products/201:Manufacture of basic chemicals, fertilizers and nitrogen compounds, plastics/2011:Manufacture of basic chemicals | 1.2245e-08 | kg |  |  | log-normal | 1.2245e-08 | 1.0248 |  |  |  | market for potassium permanganate ¦ potassium permanganate ¦ APOS, U | (1;3;3;1;1) |  | Amount based on primary data collected from participating companies.
| potassium sulfate | C:Manufacturing/20:Manufacture of chemicals and chemical products/201:Manufacture of basic chemicals, fertilizers and nitrogen compounds, plastics/2012:Manufacture of fertilizers and nitrogen compounds | 0.00014793 | kg |  |  | log-normal | 0.00014793 | 1 |  |  |  | market for potassium sulfate ¦ potassium sulfate ¦ APOS, U | (2;1;5;1;1) |  | The exchange has been updated from 'potassium sulfate, as K2O' into 'potassium sulfate' and therefore its amount has been scaled (multiplied) from 0 kg by 1.85 kg of 'potassium sulfate' per kg of 'potassium sulfate, as K2O'. Original comment of the exchange is: See chapter 'Yields and Inputs of Arable Crop Production' in '01_crop production - yields & inputs CH & Europe_v1.0.pdf', section 'AGRICULTURAL PRODUCTION IN SWITZERLAND' - pdf-document on the dedicated talk page of ecoinvent (www.ecoinvent.org/documentation) See chapter 'Yields and Inputs of Arable Crop Production' in '01_crop production - yields & inputs CH & Europe_v1.0.pdf', section 'AGRICULTURAL PRODUCTION IN SWITZERLAND' - pdf-document on the dedicated talk page of ecoinvent (www.ecoinvent.org/documentation)
| potassium sulfate | C:Manufacturing/20:Manufacture of chemicals and chemical products/201:Manufacture of basic chemicals, fertilizers and nitrogen compounds, plastics/2012:Manufacture of fertilizers and nitrogen compounds | 0.00020987 | kg |  |  | log-normal | 0.00020987 | 1.4049 |  |  |  | market for potassium sulfate ¦ potassium sulfate ¦ APOS, U | (2;1;4;1;1) |  | The exchange has been updated from 'potassium sulfate, as K2O' into 'potassium sulfate' and therefore its amount has been scaled (multiplied) from 0.137 kg by 1.85 kg of 'potassium sulfate' per kg of 'potassium sulfate, as K2O'. Original comment of the exchange is: Calculated based on literature values or expert estimation: The total amount of nutrient (Coltro et al. 2006) multiplied by the share of fertiliser type (Coltro et al. 2006). See supporting documentation 'WFLDB-Documentation.pdf' chapter 'Fertiliser application' for L3 and L4 data (https://ecoquery.ecoinvent.org/File/Reports). Corresponds to 247.0 kg/ha
| Potassium, in ground | Elementary flows/Resource/in ground | 6.5081e-06 | kg |  |  | log-normal | 6.5081e-06 | 1.0248 |  |  |  |  | (1;3;3;1;1) |  | Amount and activity link based on primary data collected from participating companies.
| potato | A:Agriculture, forestry and fishing/01:Crop and animal production, hunting and related service activities/011:Growing of non-perennial crops/0113:Growing of vegetables and melons, roots and tubers | 6.699e-06 | kg | [8 empty] | potato production ¦ potato ¦ APOS, U
| potato | A:Agriculture, forestry and fishing/01:Crop and animal production, hunting and related service activities/011:Growing of non-perennial crops/0113:Growing of vegetables and melons, roots and tubers | 0.00037589 | kg | [8 empty] | potato production ¦ potato ¦ APOS, U
| potato | A:Agriculture, forestry and fishing/01:Crop and animal production, hunting and related service activities/011:Growing of non-perennial crops/0113:Growing of vegetables and melons, roots and tubers | 0.0002517 | kg | [8 empty] | potato production ¦ potato ¦ APOS, U
| potato | A:Agriculture, forestry and fishing/01:Crop and animal production, hunting and related service activities/011:Growing of non-perennial crops/0113:Growing of vegetables and melons, roots and tubers | 0.00050821 | kg | [8 empty] | potato production ¦ potato ¦ APOS, U
| potato | A:Agriculture, forestry and fishing/01:Crop and animal production, hunting and related service activities/011:Growing of non-perennial crops/0113:Growing of vegetables and melons, roots and tubers | 0.0011033 | kg | [8 empty] | potato production ¦ potato ¦ APOS, U
| potato | A:Agriculture, forestry and fishing/01:Crop and animal production, hunting and related service activities/011:Growing of non-perennial crops/0113:Growing of vegetables and melons, roots and tubers | 0.0022527 | kg | [8 empty] | potato production ¦ potato ¦ APOS, U
| potato | A:Agriculture, forestry and fishing/01:Crop and animal production, hunting and related service activities/011:Growing of non-perennial crops/0113:Growing of vegetables and melons, roots and tubers | 0.00028193 | kg | [8 empty] | potato production ¦ potato ¦ APOS, U
| potato | A:Agriculture, forestry and fishing/01:Crop and animal production, hunting and related service activities/011:Growing of non-perennial crops/0113:Growing of vegetables and melons, roots and tubers | 0.00057364 | kg |  |  | log-normal | 0.00057364 | 1.0248 |  |  |  | market for potato ¦ potato ¦ APOS, U | (4;5;4;2;3) |  | Estimated value based on literature (FAO, Gustavsson, 2011). Compensation for product loss
| potato planting | A:Agriculture, forestry and fishing/01:Crop and animal production, hunting and related service activities/016:Support activities to agriculture and post-harvest crop activities/0161:Support activities for crop production | 5.3089e-07 | ha |  |  | log-normal | 5.3089e-07 | 1.0248 |  |  |  | market for potato planting ¦ potato planting ¦ APOS, U | (2;1;5;1;1) |  | Approximation for planting of willow stem cuttings.
| potato starch | C:Manufacturing/10:Manufacture of food products/106:Manufacture of grain mill products, starches and starch products/1062:Manufacture of starches and starch products | 0.00044484 | kg |  |  | log-normal | 0.00044484 | 1.1713 |  |  |  | market for potato starch ¦ potato starch ¦ APOS, U | (1;5;4;5;1) |  | additive
| poultry manure, dried | E:Water supply; sewerage, waste management and remediation activities/38:Waste collection, treatment and disposal activities; materials recovery/382:Waste treatment and disposal/3821:Treatment and disposal of non-hazardous waste | 0.00038452 | kg |  |  | log-normal | 0.00038452 | 1.4049 |  |  |  | market for poultry manure, dried ¦ poultry manure, dried ¦ APOS, U | (2;1;3;1;1) |  | Calculated based on literature values: The total amount of manure (Personal written communication, Herma Mulder, Nedcoffee., 2014) multiplied by the country-share of manure per animal category (FAOSTAT 2015). See supporting documentation 'WFLDB-Documentation.pdf' chapter 'Fertiliser application' (https://ecoquery.ecoinvent.org/File/Reports). Corresponds to 344.0 kg/ha
| powder coat, aluminium sheet | C:Manufacturing/25:Manufacture of fabricated metal products, except machinery and equipment/259:Manufacture of other fabricated metal products; metalworking service activit/2592:Treatment and coating of metals; machining | 4.2334e-06 | m2 |  |  | log-normal | 4.2334e-06 | 1.1052 |  |  |  | powder coating, aluminium sheet ¦ powder coat, aluminium sheet ¦ APOS, U | (1;1;5;1;1) |  | composite
| powder coat, aluminium sheet | C:Manufacturing/25:Manufacture of fabricated metal products, except machinery and equipment/259:Manufacture of other fabricated metal products; metalworking service activit/2592:Treatment and coating of metals; machining | 5.7786e-05 | m2 |  |  | log-normal | 5.7786e-05 | 1.2214 |  |  |  | market for powder coat, aluminium sheet ¦ powder coat, aluminium sheet ¦ APOS, U | (4;1;4;5;4) |  | EcoSpold01Location=RER
| powder coat, steel | C:Manufacturing/25:Manufacture of fabricated metal products, except machinery and equipment/259:Manufacture of other fabricated metal products; metalworking service activit/2592:Treatment and coating of metals; machining | 5.6679e-06 | m2 |  |  | log-normal | 5.6679e-06 | 1.1052 |  |  |  | market for powder coat, steel ¦ powder coat, steel ¦ APOS, U | (1;4;5;5;1) |  | EcoSpold01Location=RER
| powder coat, steel | C:Manufacturing/25:Manufacture of fabricated metal products, except machinery and equipment/259:Manufacture of other fabricated metal products; metalworking service activit/2592:Treatment and coating of metals; machining | 4.642e-06 | m2 |  |  | log-normal | 4.642e-06 | 1.1052 |  |  |  | powder coating, steel ¦ powder coat, steel ¦ APOS, U | (1;4;5;3;1) |  | activityLink introduced to establish a direct link to the corresponding regional supply of this product
| power adapter, for laptop | C:Manufacturing/27:Manufacture of electrical equipment/271:Manufacture of electric motors, generators, transformers and electricity distribution and control apparatus/2710:Manufacture of electric motors, generators, transformers and electricity di | 1.1546e-06 | Item(s) |  |  | log-normal | 1.1546e-06 | 1.0805 |  |  |  | market for power adapter, for laptop ¦ power adapter, for laptop ¦ APOS, U | (1;4;3;3;3) |  | Calculated value. The product power adaptor in ecoinvent (accessed Jan 2020) has a weight of 0.531kg. According to current literature (see Sources in "General Comment" the weight is of roughly 0.394 kg. 0.742 of a unit of power adaptor is therefore used for this dataset.
| power adapter, for smartphone | C:Manufacturing/27:Manufacture of electrical equipment/271:Manufacture of electric motors, generators, transformers and electricity distribution and control apparatus/2710:Manufacture of electric motors, generators, transformers and electricity di | 3.6465e-05 | Item(s) |  |  | log-normal | 3.6465e-05 | 1.0248 |  |  |  | market for power adapter, for smartphone ¦ power adapter, for smartphone ¦ APOS, U | (2;4;4;5;2) |  | Represents the charger for the smartphone.
| power distribution unit, for electric passenger car | C:Manufacturing/27:Manufacture of electrical equipment/271:Manufacture of electric motors, generators, transformers and electricity distribution and control apparatus/2710:Manufacture of electric motors, generators, transformers and electricity di | 3.4551e-07 | kg |  |  | log-normal | 3.4551e-07 | 1.0248 |  |  |  | market for power distribution unit, for electric passenger car ¦ power distribution unit, for electric passenger car ¦ APOS, U | (1;4;5;4;2) |  | This electric drivetrain and the data describing each component is based on direct information from the Swiss manufacturer Brusa.
| power supply unit, for desktop computer | C:Manufacturing/27:Manufacture of electrical equipment/271:Manufacture of electric motors, generators, transformers and electricity distribution and control apparatus/2710:Manufacture of electric motors, generators, transformers and electricity di | 2.5796e-06 | Item(s) |  |  | log-normal | 2.5796e-06 | 1.1519 |  |  |  | market for power supply unit, for desktop computer ¦ power supply unit, for desktop computer ¦ APOS, U | (1;4;5;3;3) |  | Measured Value.
| precious metal refinery | F:Construction/41:Construction of buildings/410:Construction of buildings/4100:Construction of buildings | 1.1407e-13 | Item(s) |  |  | log-normal | 1.1407e-13 | 1.8523 |  |  |  | precious metal refinery construction ¦ precious metal refinery ¦ APOS, U | (5;5;5;2;4) |  | Estimation from dataset author.
| printed paper | N:Administrative and support service activities/82:Office administrative, office support and other business support activities/821:Office administrative and support activities/8219:Photocopying, document preparation and other specialized office support act | 4.9729e-07 | kg |  |  | log-normal | 4.9729e-07 | 1.0248 |  |  |  | market for printed paper ¦ printed paper ¦ APOS, U | (1;4;2;2;2) |  | Data from Yuan et al. 2016.
| printed wiring board mounting facility | F:Construction/42:Civil engineering/429:Construction of other civil engineering projects/4290:Construction of other civil engineering projects | 2.2653e-11 | Item(s) |  |  | log-normal | 2.2653e-11 | 1.7607 |  |  |  | market for printed wiring board mounting facility ¦ printed wiring board mounting facility ¦ APOS, U | (1;4;5;3;3) |  | EcoSpold01Location=GLO
| printed wiring board mounting facility, surface mounting line | F:Construction/42:Civil engineering/429:Construction of other civil engineering projects/4290:Construction of other civil engineering projects | 4.1125e-10 | Item(s) |  |  | log-normal | 4.1125e-10 | 1.7607 |  |  |  | market for printed wiring board mounting facility, surface mounting line ¦ printed wiring board mounting facility, surface mounting line ¦ APOS, U | (4;5;5;3;1) |  | EcoSpold01Location=GLO
| printed wiring board mounting facility, through-hole mounting line | F:Construction/42:Civil engineering/429:Construction of other civil engineering projects/4290:Construction of other civil engineering projects | 3.4271e-10 | Item(s) |  |  | log-normal | 3.4271e-10 | 1.7607 |  |  |  | market for printed wiring board mounting facility, through-hole mounting line ¦ printed wiring board mounting facility, through-hole mounting line ¦ APOS, U | (4;5;5;3;1) |  | Estimation, based on the description of several PC motherboard mounting facilities in China, assuming a life-span of 10 years, 2.5 times are taken into account here.
| printed wiring board, for surface mounting, Pb containing surface | C:Manufacturing/26:Manufacture of computer, electronic and optical products/261:Manufacture of electronic components and boards/2610:Manufacture of electronic components and boards | 1.006e-08 | m2 |  |  | log-normal | 1.006e-08 | 1.1519 |  |  |  | market for printed wiring board, for surface mounting, Pb containing surface ¦ printed wiring board, for surface mounting, Pb containing surface ¦ APOS, U | (1;4;5;3;3) |  | Measured Value. This original value from production mix has been replaced by 2 flows. Each has 50% share in the production mix.
| printed wiring board, for surface mounting, Pb free surface | C:Manufacturing/26:Manufacture of computer, electronic and optical products/261:Manufacture of electronic components and boards/2610:Manufacture of electronic components and boards | 5.8606e-07 | m2 |  |  | log-normal | 5.8606e-07 | 1.1519 |  |  |  | market for printed wiring board, for surface mounting, Pb free surface ¦ printed wiring board, for surface mounting, Pb free surface ¦ APOS, U | (1;4;5;3;3) |  | Measured Value. This original value from production mix has been replaced by 2 flows. Each has 50% share in the production mix.
| printed wiring board, mounted mainboard, desktop computer, Pb containing | C:Manufacturing/26:Manufacture of computer, electronic and optical products/261:Manufacture of electronic components and boards/2610:Manufacture of electronic components and boards | 3.8895e-07 | kg |  |  | log-normal | 3.8895e-07 | 1.1519 |  |  |  | market for printed wiring board, mounted mainboard, desktop computer, Pb containing ¦ printed wiring board, mounted mainboard, desktop computer, Pb containing ¦ APOS, U | (1;4;5;3;3) |  | Measured Value.
| printed wiring board, mounted mainboard, desktop computer, Pb free | C:Manufacturing/26:Manufacture of computer, electronic and optical products/261:Manufacture of electronic components and boards/2610:Manufacture of electronic components and boards | 2.6852e-07 | kg |  |  | log-normal | 2.6852e-07 | 1.0248 |  |  |  | market for printed wiring board, mounted mainboard, desktop computer, Pb free ¦ printed wiring board, mounted mainboard, desktop computer, Pb free ¦ APOS, U | (1;3;5;4;2) |  | Materialization based on average from literature values.
| printed wiring board, mounted mainboard, laptop computer, Pb free | C:Manufacturing/26:Manufacture of computer, electronic and optical products/261:Manufacture of electronic components and boards/2610:Manufacture of electronic components and boards | 2.6134e-07 | kg |  |  | log-normal | 2.6134e-07 | 1.0805 |  |  |  | market for printed wiring board, mounted mainboard, laptop computer, Pb free ¦ printed wiring board, mounted mainboard, laptop computer, Pb free ¦ APOS, U | (1;4;3;3;3) |  | Literature value. As of 2007 the use of lead-containing solder is resitricted by RoHs (https://www.rohsguide.com/).
| printed wiring board, mounted mainboard, mobile device, double-sided, Pb free | C:Manufacturing/26:Manufacture of computer, electronic and optical products/261:Manufacture of electronic components and boards/2610:Manufacture of electronic components and boards | 1.5013e-07 | m2 |  |  | log-normal | 1.5013e-07 | 1.0248 |  |  |  | market for printed wiring board, mounted mainboard, mobile device, double-sided, Pb free ¦ printed wiring board, mounted mainboard, mobile device, double-sided, Pb free ¦ APOS, U | (5;5;5;5;5) |  | Measured Value. Measured PWB of an iPhone 12. Represents mainboard of smartphone.
| printed wiring board, surface mounted, unspecified, Pb containing | C:Manufacturing/26:Manufacture of computer, electronic and optical products/261:Manufacture of electronic components and boards/2610:Manufacture of electronic components and boards | 6.211e-06 | kg |  |  | log-normal | 6.211e-06 | 1 |  |  |  | market for printed wiring board, surface mounted, unspecified, Pb containing ¦ printed wiring board, surface mounted, unspecified, Pb containing ¦ APOS, U | (1;4;4;3;1) |  | This original value from production mix has been replaced by 2 flows. Pb-containing has a share of 0.3, Pb-free has a share of 0.7.
| printed wiring board, surface mounted, unspecified, Pb free | C:Manufacturing/26:Manufacture of computer, electronic and optical products/261:Manufacture of electronic components and boards/2610:Manufacture of electronic components and boards | 5.4749e-06 | kg |  |  | log-normal | 5.4749e-06 | 1 |  |  |  | market for printed wiring board, surface mounted, unspecified, Pb free ¦ printed wiring board, surface mounted, unspecified, Pb free ¦ APOS, U | (1;4;4;3;1) |  | This original value from production mix has been replaced by 2 flows. Pb-containing has a share of 0.3, Pb-free has a share of 0.7.
| printing ink, offset, without solvent, in 47.5% solution state | C:Manufacturing/20:Manufacture of chemicals and chemical products/202:Manufacture of other chemical products/2022:Manufacture of paints, varnishes and similar coatings, printing ink and mas | 0.00011649 | kg |  |  | log-normal | 0.00011649 | 1.0248 |  |  |  | market for printing ink, offset, without solvent, in 47.5% solution state ¦ printing ink, offset, without solvent, in 47.5% solution state ¦ APOS, U | (2;3;4;3;1) |  | Calculated value: average ink consumption of three companies
| printing ink, offset, without solvent, in 47.5% solution state | C:Manufacturing/20:Manufacture of chemicals and chemical products/202:Manufacture of other chemical products/2022:Manufacture of paints, varnishes and similar coatings, printing ink and mas | 0.00010765 | kg |  |  | log-normal | 0.00010765 | 1.0248 |  |  |  | market for printing ink, offset, without solvent, in 47.5% solution state ¦ printing ink, offset, without solvent, in 47.5% solution state ¦ APOS, U | (5;5;5;5;5) |  | Average for 36 European paper sack converters
| propane | C:Manufacturing/20:Manufacture of chemicals and chemical products/201:Manufacture of basic chemicals, fertilizers and nitrogen compounds, plastics/2011:Manufacture of basic chemicals | 3.7162e-06 | kg |  |  | log-normal | 3.7162e-06 | 1.0248 |  |  |  | market for propane ¦ propane ¦ APOS, U | (1;3;3;1;1) |  | Amount and activity link based on primary data collected from participating companies.
| propane, burned in building machine | F:Construction/43:Specialized construction activities/431:Demolition and site preparation/4312:Site preparation | 0.00015342 | MJ |  |  | log-normal | 0.00015342 | 1 |  |  |  | market for propane, burned in building machine ¦ propane, burned in building machine ¦ APOS, U | (1;1;1;5;1) |  | Calculated as the production-volume weighted average of the exchange amounts of the corresponding regional datasets.
| propylene glycol, liquid | C:Manufacturing/20:Manufacture of chemicals and chemical products/201:Manufacture of basic chemicals, fertilizers and nitrogen compounds, plastics/2011:Manufacture of basic chemicals | 0.00059811 | kg |  |  | log-normal | 0.00059811 | 1.1052 |  |  |  | market for propylene glycol, liquid ¦ propylene glycol, liquid ¦ APOS, U | (2;5;5;5;1) |  | Questionnaire, heat transfer fluid
| propylene glycol, liquid | C:Manufacturing/20:Manufacture of chemicals and chemical products/201:Manufacture of basic chemicals, fertilizers and nitrogen compounds, plastics/2011:Manufacture of basic chemicals | 6.0211e-06 | kg |  |  | log-normal | 6.0211e-06 | 1.0248 |  |  |  | market for propylene glycol, liquid ¦ propylene glycol, liquid ¦ APOS, U | (1;4;4;5;1) |  | Calculated Value. Ingredient in the composition of cleaning agents. Active agent only, water for dillution is included in the flow "water, deionised, from tap water, at user".
| pulp factory | F:Construction/42:Civil engineering/429:Construction of other civil engineering projects/4290:Construction of other civil engineering projects | 1.5431e-12 | Item(s) |  |  | log-normal | 1.5431e-12 | 1.7293 |  |  |  | market for pulp factory ¦ pulp factory ¦ APOS, U | (4;5;5;5;5) |  | Calculated as the production-volume weighted average of the exchange amounts of the corresponding regional datasets.
| pulp factory | F:Construction/42:Civil engineering/429:Construction of other civil engineering projects/4290:Construction of other civil engineering projects | 3.1969e-13 | Item(s) |  |  | log-normal | 3.1969e-13 | 1.7293 |  |  |  | pulp factory construction ¦ pulp factory ¦ APOS, U | (3;2;2;1;1) |  | Own estimation with yearly production volume and a lifetime of a factory of 50 years;activityLink introduced to establish a direct link to the corresponding regional supply of this product
| pulpwood, hardwood, measured as solid wood under bark | A:Agriculture, forestry and fishing/02:Forestry and logging/022:Logging/0220:Logging | 9.0486e-08 | m3 |  |  | log-normal | 9.0486e-08 | 1.1713 |  |  |  | market for pulpwood, hardwood, measured as solid wood under bark ¦ pulpwood, hardwood, measured as solid wood under bark ¦ APOS, U | (1;3;4;1;1) |  | input in kg divided by the basic wood density of 572 kg/m3
| pulpwood, hardwood, measured as solid wood under bark | A:Agriculture, forestry and fishing/02:Forestry and logging/022:Logging/0220:Logging | 3.257e-06 | m3 |  |  | log-normal | 3.257e-06 | 1.1713 |  |  |  | market for pulpwood, hardwood, measured as solid wood under bark ¦ pulpwood, hardwood, measured as solid wood under bark ¦ APOS, U | (1;3;4;1;1) |  | input in kg divided by the basic wood density of 572 kg/m3
| pulpwood, hardwood, measured as solid wood under bark | A:Agriculture, forestry and fishing/02:Forestry and logging/022:Logging/0220:Logging | 1.1913e-05 | m3 |  |  | log-normal | 1.1913e-05 | 1.0805 |  |  |  | hardwood forestry, birch, sustainable forest management ¦ pulpwood, hardwood, measured as solid wood under bark ¦ APOS, U | (1;2;2;1;1) |  | Data provided by industry (EPIS) 2017; Represents birch wood
| pulpwood, hardwood, measured as solid wood under bark | A:Agriculture, forestry and fishing/02:Forestry and logging/022:Logging/0220:Logging | 2.7804e-05 | m3 |  |  | log-normal | 2.7804e-05 | 1.1713 |  |  |  | market for pulpwood, hardwood, measured as solid wood under bark ¦ pulpwood, hardwood, measured as solid wood under bark ¦ APOS, U | (1;5;4;5;1) |  | input in kg divided by the basic wood density of 572 kg/m3
| pulpwood, softwood, measured as solid wood under bark | A:Agriculture, forestry and fishing/02:Forestry and logging/022:Logging/0220:Logging | 2.6005e-07 | m3 |  |  | log-normal | 2.6005e-07 | 1.1713 |  |  |  | market for pulpwood, softwood, measured as solid wood under bark ¦ pulpwood, softwood, measured as solid wood under bark ¦ APOS, U | (1;3;4;1;1) |  | input in kg divided by the basic wood density of 378 kg/m3
| pulpwood, softwood, measured as solid wood under bark | A:Agriculture, forestry and fishing/02:Forestry and logging/022:Logging/0220:Logging | 6.067e-06 | m3 |  |  | log-normal | 6.067e-06 | 1.0248 |  |  |  | softwood forestry, spruce, sustainable forest management ¦ pulpwood, softwood, measured as solid wood under bark ¦ APOS, U | (1;2;2;1;1) |  | Data provided by industry (EPIS) 2017; Source explicitly spruce wood certified
| pulpwood, softwood, measured as solid wood under bark | A:Agriculture, forestry and fishing/02:Forestry and logging/022:Logging/0220:Logging | 6.6948e-05 | m3 |  |  | log-normal | 6.6948e-05 | 1.1713 |  |  |  | market for pulpwood, softwood, measured as solid wood under bark ¦ pulpwood, softwood, measured as solid wood under bark ¦ APOS, U | (1;5;4;5;1) |  | input in kg divided by the basic wood density of 378 kg/m3
| pulpwood, softwood, measured as solid wood under bark | A:Agriculture, forestry and fishing/02:Forestry and logging/022:Logging/0220:Logging | 1.4921e-05 | m3 |  |  | log-normal | 1.4921e-05 | 1.1713 |  |  |  | market for pulpwood, softwood, measured as solid wood under bark ¦ pulpwood, softwood, measured as solid wood under bark ¦ APOS, U | (1;3;4;1;1) |  | input in kg divided by the basic wood density of 378 kg/m3
| pulpwood, softwood, measured as solid wood under bark | A:Agriculture, forestry and fishing/02:Forestry and logging/022:Logging/0220:Logging | 2.2395e-06 | m3 |  |  | log-normal | 2.2395e-06 | 1.0248 |  |  |  | softwood forestry, spruce, sustainable forest management ¦ pulpwood, softwood, measured as solid wood under bark ¦ APOS, U | (1;2;2;2;1) |  | Input of softwood, spruce has a direct ActivityLink to the spruce forestry process. Average data from four European producers of SUB/SSB. Reported input has been revised down by 10% based on expert judgement to balance fibre flows and carbon flows. Conversion factors used by data providers considered to be a source of error.
| pulpwood, softwood, measured as solid wood under bark | A:Agriculture, forestry and fishing/02:Forestry and logging/022:Logging/0220:Logging | 2.5041e-06 | m3 |  |  | log-normal | 2.5041e-06 | 1.0248 |  |  |  | softwood forestry, pine, sustainable forest management ¦ pulpwood, softwood, measured as solid wood under bark ¦ APOS, U | (2;2;2;4;1) |  | Average data from four European producers of SUB/SSB. Reported input has been revised down by 10% based on expert jusgement to balance fibre flows and carbon flows. Conversion factors used by data providers considered to be a source of error.
| pulpwood, softwood, measured as solid wood under bark | A:Agriculture, forestry and fishing/02:Forestry and logging/022:Logging/0220:Logging | 9.9855e-06 | m3 |  |  | log-normal | 9.9855e-06 | 1.0248 |  |  |  | softwood forestry, pine, sustainable forest management ¦ pulpwood, softwood, measured as solid wood under bark ¦ APOS, U | (1;2;2;1;1) |  | Data provided by industry (EPIS) 2017; Represents wood sources explicitly: pine wood certified (major part) and pinus contorta certified
| pumice | B:Mining and quarrying/08:Other mining and quarrying/081:Quarrying of stone, sand and clay/0810:Quarrying of stone, sand and clay | 0.048648 | kg |  |  | log-normal | 0.048648 | 1.2506 |  |  |  | market for pumice ¦ pumice ¦ APOS, U | (3;5;5;5;1) |  | EcoSpold01Location=DE
| purified terephthalic acid | C:Manufacturing/20:Manufacture of chemicals and chemical products/201:Manufacture of basic chemicals, fertilizers and nitrogen compounds, plastics/2013:Manufacture of plastics and synthetic rubber in primary forms | 0.0011592 | kg |  |  | log-normal | 0.0011592 | 1.1959 |  |  |  | market for purified terephthalic acid ¦ purified terephthalic acid ¦ APOS, U | (1;3;2;5;1) |  | Value based on data from three producers.
| pyridine | C:Manufacturing/20:Manufacture of chemicals and chemical products/201:Manufacture of basic chemicals, fertilizers and nitrogen compounds, plastics/2011:Manufacture of basic chemicals | 1.6835e-11 | kg |  |  | log-normal | 1.6835e-11 | 1.0248 |  |  |  | market for pyridine ¦ pyridine ¦ APOS, U | (1;1;4;1;1) |  | Measured value. Reported as cyclic amine (confidential).
| quicklime, in pieces, loose | C:Manufacturing/23:Manufacture of other non-metallic mineral products/239:Manufacture of non-metallic mineral products n.e.c./2394:Manufacture of cement, lime and plaster | 0.00013192 | kg |  |  | log-normal | 0.00013192 | 1.0248 |  |  |  | market for quicklime, in pieces, loose ¦ quicklime, in pieces, loose ¦ APOS, U | (1;3;3;1;1) |  | Amount and activity link based on primary data collected from participating companies.
| quicklime, in pieces, loose | C:Manufacturing/23:Manufacture of other non-metallic mineral products/239:Manufacture of non-metallic mineral products n.e.c./2394:Manufacture of cement, lime and plaster | 0.00028124 | kg |  |  | log-normal | 0.00028124 | 1.0248 |  |  |  | market for quicklime, in pieces, loose ¦ quicklime, in pieces, loose ¦ APOS, U | (1;3;3;1;1) |  | Amount and activity link based on primary data collected from participating companies.
| quicklime, milled, loose | C:Manufacturing/23:Manufacture of other non-metallic mineral products/239:Manufacture of non-metallic mineral products n.e.c./2394:Manufacture of cement, lime and plaster | 7.1937e-05 | kg |  |  | log-normal | 7.1937e-05 | 1.0248 |  |  |  | market for quicklime, milled, loose ¦ quicklime, milled, loose ¦ APOS, U | (1;3;3;1;1) |  | Amount and activity link based on primary data collected from participating companies.
| quicklime, milled, loose | C:Manufacturing/23:Manufacture of other non-metallic mineral products/239:Manufacture of non-metallic mineral products n.e.c./2394:Manufacture of cement, lime and plaster | 0.0018549 | kg |  |  | log-normal | 0.0018549 | 1.0248 |  |  |  | market for quicklime, milled, loose ¦ quicklime, milled, loose ¦ APOS, U | (1;3;3;1;1) |  | Amount and activity link based on primary data collected from participating companies.
| quicklime, milled, packed | C:Manufacturing/23:Manufacture of other non-metallic mineral products/239:Manufacture of non-metallic mineral products n.e.c./2394:Manufacture of cement, lime and plaster | 0.0020271 | kg |  |  | log-normal | 0.0020271 | 1.8799 |  |  |  | market for quicklime, milled, packed ¦ quicklime, milled, packed ¦ APOS, U | (1;1;4;1;1) |  | Auxilliary inputs for the flue gas treatment stage of the incinerator plant.
| quicklime, milled, packed | C:Manufacturing/23:Manufacture of other non-metallic mineral products/239:Manufacture of non-metallic mineral products n.e.c./2394:Manufacture of cement, lime and plaster | 0.0018906 | kg |  |  | log-normal | 0.0018906 | 2.009 |  |  |  | market for quicklime, milled, packed ¦ quicklime, milled, packed ¦ APOS, U | (1;1;4;1;1) |  | Auxilliary inputs for the flue gas treatment stage of the incinerator plant.
| radish | A:Agriculture, forestry and fishing/01:Crop and animal production, hunting and related service activities/011:Growing of non-perennial crops/0113:Growing of vegetables and melons, roots and tubers | 0.00026723 | kg |  |  | log-normal | 0.00026723 | 1.0248 |  |  |  | market for radish ¦ radish ¦ APOS, U | (4;5;4;2;3) |  | Estimated value based on literature (FAO, Gustavsson, 2011). Compensation for product loss
| radish | A:Agriculture, forestry and fishing/01:Crop and animal production, hunting and related service activities/011:Growing of non-perennial crops/0113:Growing of vegetables and melons, roots and tubers | 0.0022269 | kg | [8 empty] | radish production, in heated greenhouse ¦ radish ¦ APOS, U
| rape oil, crude | C:Manufacturing/10:Manufacture of food products/104:Manufacture of vegetable and animal oils and fats/1040:Manufacture of vegetable and animal oils and fats | 1.5605e-06 | kg |  |  | log-normal | 1.5605e-06 | 1.0744 |  |  |  | market for rape oil, crude ¦ rape oil, crude ¦ APOS, U | (2;1;3;5;1) |  | Literature value or expert estimation (Personal written communication, Herma Mulder, Nedcoffee., 2014).
| rape oil, crude | C:Manufacturing/10:Manufacture of food products/104:Manufacture of vegetable and animal oils and fats/1040:Manufacture of vegetable and animal oils and fats | 0.0025029 | kg | [8 empty] | rape oil mill operation ¦ rape oil, crude ¦ APOS, U
| rape oil, crude | C:Manufacturing/10:Manufacture of food products/104:Manufacture of vegetable and animal oils and fats/1040:Manufacture of vegetable and animal oils and fats | 4.1725e-06 | kg |  |  | log-normal | 4.1725e-06 | 1.0744 |  |  |  | market for rape oil, crude ¦ rape oil, crude ¦ APOS, U | (2;1;3;1;1) |  | Literature value or expert estimation (Personal written communication, Herma Mulder, Nedcoffee., 2014).
| rare earth carbonate concentrate | B:Mining and quarrying/07:Mining of metal ores/072:Mining of non-ferrous metal ores/0729:Mining of other non-ferrous metal ores | 0.00031686 | kg |  |  | log-normal | 0.00031686 | 1.0248 |  |  |  | market for rare earth carbonate concentrate ¦ rare earth carbonate concentrate ¦ APOS, U | (2;1;2;2;1) |  | Value taken from the critical materials life cycle assessment tool (CMLCAT) of Arshi et al. (2018), provided by F. Zhao from Purdue university (more information on the sampling procedure) and adjusted to correspond to the production of individual rare earth metals.
| rare earth oxide concentrate, 50% REO | C:Manufacturing/24:Manufacture of basic metals/242:Manufacture of basic precious and other non-ferrous metals/2420:Manufacture of basic precious and other non-ferrous metals | 0.00051444 | kg |  |  | log-normal | 0.00051444 | 1.0248 |  |  |  | rare earth element mine operation and beneficiation, bastnaesite and monazite ore ¦ rare earth oxide concentrate, 50% REO ¦ APOS, U | (2;1;2;2;1) |  | Value taken from the critical materials life cycle assessment tool (CMLCAT) of Arshi et al. (2018), provided by F. Zhao from Purdue university (more information on the sampling procedure) and adjusted to correspond to the production of 0.5 kg cerium oxide, 0.27 kg of lanthanum oxide, 0.16 kg of neodynium oxide and 0.02 kg of samarium-europium-gadolinium oxide.
| recultivation, bentonite mine | E:Water supply; sewerage, waste management and remediation activities/39:Remediation activities and other waste management services/390:Remediation activities and other waste management services/3900:Remediation activities and other waste management services | 2.1741e-07 | m2 |  |  | log-normal | 2.1741e-07 | 1.414 |  |  |  | market for recultivation, bentonite mine ¦ recultivation, bentonite mine ¦ APOS, U | (1;3;5;5;1) |  | Literature data. Reference: Süd-Chemie (1997) Umwelterklärung Bentonit 1997, Standort Moosburg. Süd-Chemie AG, München und Moosburg, D-80333 München.
| recultivation, bentonite mine | E:Water supply; sewerage, waste management and remediation activities/39:Remediation activities and other waste management services/390:Remediation activities and other waste management services/3900:Remediation activities and other waste management services | 2.1735e-07 | m2 |  |  | log-normal | 2.1735e-07 | 1.414 |  |  |  | recultivation, bentonite mine ¦ recultivation, bentonite mine ¦ APOS, U | (1;3;5;1;1) |  | Literature data. Reference: Süd-Chemie (1997) Umwelterklärung Bentonit 1997, Standort Moosburg. Süd-Chemie AG, München und Moosburg, D-80333 München.
| recultivation, limestone mine | E:Water supply; sewerage, waste management and remediation activities/39:Remediation activities and other waste management services/390:Remediation activities and other waste management services/3900:Remediation activities and other waste management services | 3.2378e-06 | m2 |  |  | log-normal | 3.2378e-06 | 1.4341 |  |  |  | recultivation, limestone mine ¦ recultivation, limestone mine ¦ APOS, U | (3;3;4;1;1) |  | Proxy, based on literature values. 'Recultivation, limestone mine' is used as proxy, an important difference is the amount of transformation to a certain area which is just left to nature. This exchange has an activity link directly to the producing activity because the product is primarily consumed in the same geographical area where it is produced.
| recultivation, limestone mine | E:Water supply; sewerage, waste management and remediation activities/39:Remediation activities and other waste management services/390:Remediation activities and other waste management services/3900:Remediation activities and other waste management services | 3.2378e-06 | m2 |  |  | log-normal | 3.2378e-06 | 1.4341 |  |  |  | market for recultivation, limestone mine ¦ recultivation, limestone mine ¦ APOS, U | (3;3;5;5;1) |  | EcoSpold01Location=CH
| refractory, basic, packed | C:Manufacturing/23:Manufacture of other non-metallic mineral products/239:Manufacture of non-metallic mineral products n.e.c./2391:Manufacture of refractory products | 3.2258e-05 | kg |  |  | log-normal | 3.2258e-05 | 1.0248 |  |  |  | market for refractory, basic, packed ¦ refractory, basic, packed ¦ APOS, U | (1;3;5;1;1) |  | Reported as Refractory
| refractory, fireclay, packed | C:Manufacturing/23:Manufacture of other non-metallic mineral products/239:Manufacture of non-metallic mineral products n.e.c./2391:Manufacture of refractory products | 1.1887e-06 | kg |  |  | log-normal | 1.1887e-06 | 1.0248 |  |  |  | refractory production, fireclay, packed ¦ refractory, fireclay, packed ¦ APOS, U | (1;1;2;1;1) |  | wearing parts; activity link set as transport is modelled with producer-specific transport distances and transport mean
| refractory, fireclay, packed | C:Manufacturing/23:Manufacture of other non-metallic mineral products/239:Manufacture of non-metallic mineral products n.e.c./2391:Manufacture of refractory products | 0.0017713 | kg |  |  | log-normal | 0.0017713 | 1.1052 |  |  |  | market for refractory, fireclay, packed ¦ refractory, fireclay, packed ¦ APOS, U | (2;1;3;5;1) |  | Literature value. Auxiliary materials include parts of infrastructure and lubrication oil. The data from clinker production.GLO (accessed on 2018/01/04) is used, since no Peru specific data is available and the relevance of the auxiliary materials is rather low.
| refractory, high aluminium oxide, packed | C:Manufacturing/23:Manufacture of other non-metallic mineral products/239:Manufacture of non-metallic mineral products n.e.c./2391:Manufacture of refractory products | 1.1984e-05 | kg |  |  | log-normal | 1.1984e-05 | 1.1052 |  |  |  | market for refractory, high aluminium oxide, packed ¦ refractory, high aluminium oxide, packed ¦ APOS, U | (2;1;3;5;1) |  | Literature value. Auxiliary materials include parts of infrastructure and lubrication oil. The data from clinker production.GLO (accessed on 2018/01/04) is used, since no Peru specific data is available and the relevance of the auxiliary materials is rather low.
| refrigerant R134a | C:Manufacturing/20:Manufacture of chemicals and chemical products/201:Manufacture of basic chemicals, fertilizers and nitrogen compounds, plastics/2011:Manufacture of basic chemicals | 3.9761e-07 | kg |  |  | log-normal | 3.9761e-07 | 1.0248 |  |  |  | market for refrigerant R134a ¦ refrigerant R134a ¦ APOS, U | (1;4;4;5;1) |  | Calculated Value. This flow is used as proxy and represents input of HCFC-22 refrigerant lossed at plant.
| refrigeration machine, carbon dioxide, liquid as refrigerant | C:Manufacturing/29:Manufacture of motor vehicles, trailers and semi-trailers/292:Manufacture of bodies (coachwork) for motor vehicles; manufacture of trailers and semi-trailers/2920:Manufacture of bodies (coachwork) for motor vehicles; manufacture of traile | 1.2636e-07 | Item(s) |  |  | log-normal | 1.2636e-07 | 1.0248 |  |  |  | market for refrigeration machine, carbon dioxide, liquid as refrigerant ¦ refrigeration machine, carbon dioxide, liquid as refrigerant ¦ APOS, U | (1;1;5;1;1) |  | Literature value. There are different types of refrigeration machines used in refrigerated transport by lorries. The Carrier Supra 560 type of refrigeration machine weight 385 kg (Carrier, http://www.trucktrailer.carrier.com/StaticFiles/Carrier.com/Carrier%20Brand%20Sites%20Content/Carrier%20Transicold%20North%20America%20TruckTrailer/Files/Products/Truck/Diesel/Supra%20560/Supra560.pdf, accessed 20141103).
| refrigeration machine, R134a as refrigerant | C:Manufacturing/29:Manufacture of motor vehicles, trailers and semi-trailers/292:Manufacture of bodies (coachwork) for motor vehicles; manufacture of trailers and semi-trailers/2920:Manufacture of bodies (coachwork) for motor vehicles; manufacture of traile | 1.2636e-07 | Item(s) |  |  | log-normal | 1.2636e-07 | 1.0248 |  |  |  | market for refrigeration machine, R134a as refrigerant ¦ refrigeration machine, R134a as refrigerant ¦ APOS, U | (1;1;5;1;1) |  | Literature value. There are different types of refrigeration machines used in refrigerated transport by lorries. The Carrier Supra 560 type of refrigeration machine weight 385 kg (Carrier, http://www.trucktrailer.carrier.com/StaticFiles/Carrier.com/Carrier%20Brand%20Sites%20Content/Carrier%20Transicold%20North%20America%20TruckTrailer/Files/Products/Truck/Diesel/Supra%20560/Supra560.pdf, accessed 20141103).
| refrigerator | C:Manufacturing/27:Manufacture of electrical equipment/275:Manufacture of domestic appliances/2750:Manufacture of domestic appliances | 2.8123e-07 | Item(s) |  |  | log-normal | 2.8123e-07 | 1.7293 |  |  |  | market for refrigerator ¦ refrigerator ¦ APOS, U | (2;4;2;2;2) |  | Calculated value. The amount of exchange is calculated as: amount of input product * (lifetime of the hotel/lifetime of the product) / (number of guests during the lifetime of the hotel * hotel occupancy rate). Assumed average service life of a refrigerator is 10 years. Source: Xiao et al. 2015. A life-cycle assessment of household refrigerators in China. Journal of Cleaner Production, 95, 301-310
| reinforcing steel | C:Manufacturing/24:Manufacture of basic metals/241:Manufacture of basic iron and steel/2410:Manufacture of basic iron and steel | 0.017633 | kg |  |  | log-normal | 0.017633 | 1.745 |  |  |  | market for reinforcing steel ¦ reinforcing steel ¦ APOS, U | (1;3;5;3;1) |  | Estimation, based on literature.
| residual softwood, wet | C:Manufacturing/16:Manufacture of wood and of products of wood and cork, except furniture; manufacture of articles of straw and plaiting materials/161:Sawmilling and planing of wood/1610:Sawmilling and planing of wood | 2.6361e-05 | m3 |  |  | log-normal | 2.6361e-05 | 1.0248 |  |  |  | market for residual softwood, wet ¦ residual softwood, wet ¦ APOS, U | (1;2;1;5;1) |  | Calculated as the production-volume weighted average of the exchange amounts of the corresponding regional datasets.
| residual softwood, wet | C:Manufacturing/16:Manufacture of wood and of products of wood and cork, except furniture; manufacture of articles of straw and plaiting materials/161:Sawmilling and planing of wood/1610:Sawmilling and planing of wood | 1.8812e-07 | m3 |  |  | log-normal | 1.8812e-07 | 1.0248 |  |  |  | market for residual softwood, wet ¦ residual softwood, wet ¦ APOS, U | (1;2;2;1;1) |  | Data provided by industry (EPIS) 2017. Represents saw mill residsues. Conversion factor 765 kg/m3 (ecoinvent exchange properties) used.
| resistor, metal film type, through-hole mounting | C:Manufacturing/26:Manufacture of computer, electronic and optical products/261:Manufacture of electronic components and boards/2610:Manufacture of electronic components and boards | 2.2533e-07 | kg |  |  | log-normal | 2.2533e-07 | 1.0248 |  |  |  | market for resistor, metal film type, through-hole mounting ¦ resistor, metal film type, through-hole mounting ¦ APOS, U | (1;4;5;5;3) |  | Literature Value.
| resistor, surface-mounted | C:Manufacturing/26:Manufacture of computer, electronic and optical products/261:Manufacture of electronic components and boards/2610:Manufacture of electronic components and boards | 2.2533e-07 | kg |  |  | log-normal | 2.2533e-07 | 1.0248 |  |  |  | market for resistor, surface-mounted ¦ resistor, surface-mounted ¦ APOS, U | (1;4;5;5;3) |  | Literature Value.
| retention aid, for paper production | C:Manufacturing/20:Manufacture of chemicals and chemical products/201:Manufacture of basic chemicals, fertilizers and nitrogen compounds, plastics/2011:Manufacture of basic chemicals | 6.6241e-06 | kg |  |  | log-normal | 6.6241e-06 | 1.0248 |  |  |  | market for retention aid, for paper production ¦ retention aid, for paper production ¦ APOS, U | (1;1;4;1;1) |  | Proxy, reported as "flocculants (polyacrilamide)". Measured value.
| road | F:Construction/42:Civil engineering/421:Construction of roads and railways/4210:Construction of roads and railways | 0.00017182 | m*a |  |  | log-normal | 0.00017182 | 1.7916 |  |  |  | market for road ¦ road ¦ APOS, U | (4;1;5;5;4) |  | Allocation of road use according to gross ton kilometre performance
| road | F:Construction/42:Civil engineering/421:Construction of roads and railways/4210:Construction of roads and railways | 8.6374e-07 | m*a |  |  | log-normal | 8.6374e-07 | 1.7916 |  |  |  | road construction ¦ road ¦ APOS, U | (4;1;5;1;4) |  | Allocation of road use according to gross ton kilometre performance
| road vehicle factory | F:Construction/41:Construction of buildings/410:Construction of buildings/4100:Construction of buildings | 2.5951e-13 | Item(s) |  |  | log-normal | 2.5951e-13 | 1.7916 |  |  |  | market for road vehicle factory ¦ road vehicle factory ¦ APOS, U | (4;3;5;5;4) |  | EcoSpold01Location=RER
| road vehicle factory | F:Construction/41:Construction of buildings/410:Construction of buildings/4100:Construction of buildings | 5.2775e-14 | Item(s) |  |  | log-normal | 5.2775e-14 | 1.7916 |  |  |  | road vehicle factory construction ¦ road vehicle factory ¦ APOS, U | (4;3;5;3;4) |  | EcoSpold01Location=RER
| road, company, internal | F:Construction/42:Civil engineering/421:Construction of roads and railways/4210:Construction of roads and railways | 2.5e-05 | m2*a |  |  | log-normal | 2.5e-05 | 1.7607 |  |  |  | market for road, company, internal ¦ road, company, internal ¦ APOS, U | (3;5;5;3;1) |  | EcoSpold01Location=CH
| rolling mill | C:Manufacturing/28:Manufacture of machinery and equipment n.e.c./282:Manufacture of special-purpose machinery/2823:Manufacture of machinery for metallurgy | 2.4594e-10 | Item(s) |  |  | log-normal | 2.4594e-10 | 1.7293 |  |  |  | market for rolling mill ¦ rolling mill ¦ APOS, U | (3;4;5;5;1) |  | EcoSpold01Location=RER
| rolling mill | C:Manufacturing/28:Manufacture of machinery and equipment n.e.c./282:Manufacture of special-purpose machinery/2823:Manufacture of machinery for metallurgy | 1.4461e-10 | Item(s) |  |  | log-normal | 1.4461e-10 | 1.7293 |  |  |  | rolling mill production ¦ rolling mill ¦ APOS, U | (3;4;5;1;1) |  | activityLink introduced to establish a direct link to the corresponding regional supply of this product
| room-connecting overflow element, steel, approx. 40 m3/h | C:Manufacturing/28:Manufacture of machinery and equipment n.e.c./281:Manufacture of general-purpose machinery/2819:Manufacture of other general-purpose machinery | 8.5129e-05 | Item(s) |  |  | log-normal | 8.5129e-05 | 1 |  |  |  | market for room-connecting overflow element, steel, approx. 40 m3/h ¦ room-connecting overflow element, steel, approx. 40 m3/h ¦ APOS, U | (2;4;5;5;1) |  | Questionnaire, Data related to building considered
| rosin size, for paper production | C:Manufacturing/20:Manufacture of chemicals and chemical products/202:Manufacture of other chemical products/2029:Manufacture of other chemical products n.e.c. | 4.2741e-05 | kg |  |  | log-normal | 4.2741e-05 | 1.1052 |  |  |  | market for rosin size, for paper production ¦ rosin size, for paper production ¦ APOS, U | (2;4;5;5;1) |  | EcoSpold01Location=RER
| rosin size, for paper production | C:Manufacturing/20:Manufacture of chemicals and chemical products/202:Manufacture of other chemical products/2029:Manufacture of other chemical products n.e.c. | 2.4867e-05 | kg |  |  | log-normal | 2.4867e-05 | 1.1052 |  |  |  | market for rosin size, for paper production ¦ rosin size, for paper production ¦ APOS, U | (2;4;5;5;1) |  | EcoSpold01Location=RER
| sand | B:Mining and quarrying/08:Other mining and quarrying/081:Quarrying of stone, sand and clay/0810:Quarrying of stone, sand and clay | 5.7154e-06 | kg |  |  | log-normal | 5.7154e-06 | 1.0248 |  |  |  | market for sand ¦ sand ¦ APOS, U | (1;2;1;5;1) |  | Calculated as the production-volume weighted average of the exchange amounts of the corresponding regional datasets.
| sand | B:Mining and quarrying/08:Other mining and quarrying/081:Quarrying of stone, sand and clay/0810:Quarrying of stone, sand and clay | 0.070023 | kg |  |  | log-normal | 0.070023 | 1.0248 |  |  |  | market for sand ¦ sand ¦ APOS, U | (1;2;2;1;1) |  | Data provided by industry (EPIS) 2017
| sand | B:Mining and quarrying/08:Other mining and quarrying/081:Quarrying of stone, sand and clay/0810:Quarrying of stone, sand and clay | 0.032406 | kg |  |  | log-normal | 0.032406 | 1.0248 |  |  |  | market for sand ¦ sand ¦ APOS, U | (1;2;1;5;1) |  | Calculated as the production-volume weighted average of the exchange amounts of the corresponding regional datasets.
| sand | B:Mining and quarrying/08:Other mining and quarrying/081:Quarrying of stone, sand and clay/0810:Quarrying of stone, sand and clay | 0.0012343 | kg |  |  | log-normal | 0.0012343 | 1.0248 |  |  |  | market for sand ¦ sand ¦ APOS, U | (1;2;1;5;1) |  | Calculated as the production-volume weighted average of the exchange amounts of the corresponding regional datasets.
| Sand, unspecified, in ground | Elementary flows/Resource/in ground | 0.00081221 | kg |  |  | log-normal | 0.00081221 | 1.0248 |  |  |  |  | (1;3;3;1;1) |  | Amount and activity link based on primary data collected from participating companies.
| sanitary ceramics | C:Manufacturing/23:Manufacture of other non-metallic mineral products/239:Manufacture of non-metallic mineral products n.e.c./2392:Manufacture of clay building materials | 0.00013125 | kg |  |  | log-normal | 0.00013125 | 1.7293 |  |  |  | market for sanitary ceramics ¦ sanitary ceramics ¦ APOS, U | (1;4;2;2;5) |  | Calculated value. The amount of exchange is calculated as: amount of input product * (lifetime of the hotel / lifetime of the product). This flow represents ceramic washing basin and ceramic toilet seat. The hotel has 500 washing basins, 500 toilet seats and 163 bath tubes. Washing basins are assumed to weigh 15kg (information taken from IKEA (2018) for the product "TÖRNVIKEN Countertop wash-basin", source retrieved from: http://www.ikea.com/gb/en/products/washstands-taps/wash-basins/t%C3%B6rnviken-countertop-wash-basin-white-art-90291518/, accessed 12 Feb 2018). The assumed lifetime is 15 years. Toilet seats are assumed to weigh 35kg (information taken from B&Q (2018) for the product "COOKE & LEWIS FABIENNE CLOSE-COUPLED TOILET WITH SOFT CLOSE SEAT", source retrieved from: https://www.diy.com/departments/cooke-lewis-fabienne-close-coupled-toilet-with-soft-close-seat/1142804_BQ.prd?B/R_Toilets_C_CT, accessed 12 Feb 2018). The assumed lifetime is 15 years. Bath tubes are assumed to weigh 33kg (information taken from B&Q (2018) for the product COOKE & LEWIS CONWAY STEEL RECTANGULAR STRAIGHT BATH (L)1700MM (W)700MM, source retrieved from: https://www.diy.com/departments/cooke-lewis-conway-steel-rectangular-straight-bath-l-1700mm-w-700mm/194437_BQ.prd, accessed 23 March 2018). The assumed lifetime is 15 years. In terms of outputs, assumed to have gone to inert waste.
| sawdust, wet, measured as dry mass | C:Manufacturing/16:Manufacture of wood and of products of wood and cork, except furniture; manufacture of articles of straw and plaiting materials/161:Sawmilling and planing of wood/1610:Sawmilling and planing of wood | 0.00036552 | kg |  |  | log-normal | 0.00036552 | 1.1713 |  |  |  | market for sawdust, wet, measured as dry mass ¦ sawdust, wet, measured as dry mass ¦ APOS, U | (1;5;4;5;1) |  | input of sawdust
| sawdust, wet, measured as dry mass | C:Manufacturing/16:Manufacture of wood and of products of wood and cork, except furniture; manufacture of articles of straw and plaiting materials/161:Sawmilling and planing of wood/1610:Sawmilling and planing of wood | 0.00036899 | kg |  |  | log-normal | 0.00036899 | 1.1713 |  |  |  | market for sawdust, wet, measured as dry mass ¦ sawdust, wet, measured as dry mass ¦ APOS, U | (1;3;4;1;1) |  | input of sawdust
| sawdust, wet, measured as dry mass | C:Manufacturing/16:Manufacture of wood and of products of wood and cork, except furniture; manufacture of articles of straw and plaiting materials/161:Sawmilling and planing of wood/1610:Sawmilling and planing of wood | 4.2455e-06 | kg |  |  | log-normal | 4.2455e-06 | 1.1713 |  |  |  | market for sawdust, wet, measured as dry mass ¦ sawdust, wet, measured as dry mass ¦ APOS, U | (1;3;4;1;1) |  | input of sawdust
| sawdust, wet, measured as dry mass | C:Manufacturing/16:Manufacture of wood and of products of wood and cork, except furniture; manufacture of articles of straw and plaiting materials/161:Sawmilling and planing of wood/1610:Sawmilling and planing of wood | 7.4481e-06 | kg |  |  | log-normal | 7.4481e-06 | 1.1713 |  |  |  | market for sawdust, wet, measured as dry mass ¦ sawdust, wet, measured as dry mass ¦ APOS, U | (1;5;4;5;1) |  | input of sawdust
| sawlog and veneer log, azobe, debarked, measured as solid wood | A:Agriculture, forestry and fishing/02:Forestry and logging/022:Logging/0220:Logging | 6.4105e-06 | m3 |  |  | log-normal | 6.4105e-06 | 1.1052 |  |  |  | market for sawlog and veneer log, azobe, debarked, measured as solid wood ¦ sawlog and veneer log, azobe, debarked, measured as solid wood ¦ APOS, U | (3;4;5;5;1) |  | EcoSpold01Location=RER
| sawlog and veneer log, eucalyptus ssp., measured as solid wood under bark | A:Agriculture, forestry and fishing/02:Forestry and logging/022:Logging/0220:Logging | 1.1737e-05 | m3 |  |  | log-normal | 1.1737e-05 | 1.0248 |  |  |  | hardwood forestry, eucalyptus ssp., sustainable forest management ¦ sawlog and veneer log, eucalyptus ssp., measured as solid wood under bark ¦ APOS, U | (1;2;2;1;1) |  | Data provided by industry (EPIS) 2017. Approximates her eucalyptus from Latin America. The following information are important to justify this decision: The age at which eucalyptus is harvested is some 6-7 years while mixed hardwood is 40-70 years. Therefore Latin America hardwood is not a good proxy. The growing practices are similar in South Asia and Latin America.
| sawlog and veneer log, hardwood, measured as solid wood under bark | A:Agriculture, forestry and fishing/02:Forestry and logging/022:Logging/0220:Logging | 9.9662e-06 | m3 |  |  | log-normal | 9.9662e-06 | 1.0248 |  |  |  | market for sawlog and veneer log, hardwood, measured as solid wood under bark ¦ sawlog and veneer log, hardwood, measured as solid wood under bark ¦ APOS, U | (1;4;5;5;1) |  | Literature value; sample from Germany
| sawlog and veneer log, softwood, debarked, measured as solid wood | A:Agriculture, forestry and fishing/02:Forestry and logging/022:Logging/0220:Logging | 2.6195e-08 | m3 |  |  | log-normal | 2.6195e-08 | 1.1052 |  |  |  | market for sawlog and veneer log, softwood, debarked, measured as solid wood ¦ sawlog and veneer log, softwood, debarked, measured as solid wood ¦ APOS, U | (3;2;5;5;3) |  | EcoSpold01Location=RER
| sawlog and veneer log, softwood, measured as solid wood under bark | A:Agriculture, forestry and fishing/02:Forestry and logging/022:Logging/0220:Logging | 6.3786e-08 | m3 |  |  | log-normal | 6.3786e-08 | 1.3244 |  |  |  | market for sawlog and veneer log, softwood, measured as solid wood under bark ¦ sawlog and veneer log, softwood, measured as solid wood under bark ¦ APOS, U | (2;3;4;5;2)
| sawlog and veneer log, softwood, measured as solid wood under bark | A:Agriculture, forestry and fishing/02:Forestry and logging/022:Logging/0220:Logging | 8.1759e-10 | m3 |  |  | log-normal | 8.1759e-10 | 1.3244 |  |  |  | market for sawlog and veneer log, softwood, measured as solid wood under bark ¦ sawlog and veneer log, softwood, measured as solid wood under bark ¦ APOS, U | (2;3;4;5;2)
| sawlog and veneer log, softwood, measured as solid wood under bark | A:Agriculture, forestry and fishing/02:Forestry and logging/022:Logging/0220:Logging | 1.3336e-05 | m3 |  |  | log-normal | 1.3336e-05 | 1.0248 |  |  |  | market for sawlog and veneer log, softwood, measured as solid wood under bark ¦ sawlog and veneer log, softwood, measured as solid wood under bark ¦ APOS, U | (1;1;1;5;1) |  | Calculated as the production-volume weighted average of the exchange amounts of the corresponding regional datasets.
| sawmill | F:Construction/42:Civil engineering/429:Construction of other civil engineering projects/4290:Construction of other civil engineering projects | 1.9725e-12 | Item(s) |  |  | log-normal | 1.9725e-12 | 1.745 |  |  |  | market for sawmill ¦ sawmill ¦ APOS, U | (3;4;5;5;1) |  | EcoSpold01Location=RER
| sawnwood, beam, softwood, dried (u=10%), planed | C:Manufacturing/16:Manufacture of wood and of products of wood and cork, except furniture; manufacture of articles of straw and plaiting materials/161:Sawmilling and planing of wood/1610:Sawmilling and planing of wood | 6.0609e-08 | m3 |  |  | log-normal | 6.0609e-08 | 1.0248 |  |  |  | market for sawnwood, beam, softwood, dried (u=10%), planed ¦ sawnwood, beam, softwood, dried (u=10%), planed ¦ APOS, U | (2;4;2;2;5) |  | Calculated value. Represents here all wood used in flooring and for wall decoration. Combined of all instances of use across the building. Assumed thickness of wood to be 9.5 mm. Source: APA 2016. Wall construction. An excerpt of the engineering wood construction guide. Available from: https://www.buildgp.com/DocumentViewer.aspx?elementid=10198 Accessed 25 March 2018. Assumed service life of 75 years with minor refurbishments throughout. In terms of outputs assumed to have gone to waste wood, untreated.
| sawnwood, beam, softwood, raw, dried (u=10%) | C:Manufacturing/16:Manufacture of wood and of products of wood and cork, except furniture; manufacture of articles of straw and plaiting materials/161:Sawmilling and planing of wood/1610:Sawmilling and planing of wood | 1.5971e-07 | m3 |  |  | log-normal | 1.5971e-07 | 1.0248 |  |  |  | market for sawnwood, beam, softwood, raw, dried (u=10%) ¦ sawnwood, beam, softwood, raw, dried (u=10%) ¦ APOS, U | (1;4;2;2;5) |  | Calculated value. Combined of all instances of use across the building structure and walls. The amount of exchange is calculated as: amount of input product * (lifetime of the hotel / lifetime of the product). Assumed service life of 75 years which is equal to the service life of the hotel building with minor refurbishments throughout. In terms of outputs, assumed to have gone to waste wood, untreated.
| sawnwood, board, hardwood, dried (u=20%), planed | C:Manufacturing/16:Manufacture of wood and of products of wood and cork, except furniture; manufacture of articles of straw and plaiting materials/161:Sawmilling and planing of wood/1610:Sawmilling and planing of wood | 4.0594e-08 | m3 |  |  | triangular | 4.0594e-08 |  | 4.0594e-08 | 4.0594e-08 |  | market for sawnwood, board, hardwood, dried (u=20%), planed ¦ sawnwood, board, hardwood, dried (u=20%), planed ¦ APOS, U | (3;3;2;1;1) |  | Hull, 30% replacement
| sawnwood, board, softwood, raw, dried (u=10%) | C:Manufacturing/16:Manufacture of wood and of products of wood and cork, except furniture; manufacture of articles of straw and plaiting materials/161:Sawmilling and planing of wood/1610:Sawmilling and planing of wood | 3.9746e-06 | m3 |  |  | log-normal | 3.9746e-06 | 1.0248 |  |  |  | market for sawnwood, board, softwood, raw, dried (u=10%) ¦ sawnwood, board, softwood, raw, dried (u=10%) ¦ APOS, U | (2;1;4;5;1) |  | Literature value; sample from Germany
| sawnwood, hardwood, dried (u=10%), planed | C:Manufacturing/16:Manufacture of wood and of products of wood and cork, except furniture; manufacture of articles of straw and plaiting materials/161:Sawmilling and planing of wood/1610:Sawmilling and planing of wood | 1.5162e-10 | m3 |  |  | log-normal | 1.5162e-10 | 1.0805 |  |  |  | market for sawnwood, hardwood, dried (u=10%), planed ¦ sawnwood, hardwood, dried (u=10%), planed ¦ APOS, U | (2;5;4;5;1) |  | Calculated value. The value derived from the average of the three pieces of furniture from González-García et al. 2011 is 0.01kg. This is multiplied by the product density (see the properties section).
| sawnwood, hardwood, dried (u=10%), planed | C:Manufacturing/16:Manufacture of wood and of products of wood and cork, except furniture; manufacture of articles of straw and plaiting materials/161:Sawmilling and planing of wood/1610:Sawmilling and planing of wood | 6.4844e-10 | m3 |  |  | log-normal | 6.4844e-10 | 1.0805 |  |  |  | market for sawnwood, hardwood, dried (u=10%), planed ¦ sawnwood, hardwood, dried (u=10%), planed ¦ APOS, U | (2;5;4;5;1) |  | Calculated value. The value derived from the average of the three pieces of furniture from González-García et al. 2011 is 0.01kg. This is multiplied by the product density (see the properties section).
| sawnwood, hardwood, dried (u=20%), planed | C:Manufacturing/16:Manufacture of wood and of products of wood and cork, except furniture; manufacture of articles of straw and plaiting materials/161:Sawmilling and planing of wood/1610:Sawmilling and planing of wood | 1.4618e-09 | m3 |  |  | log-normal | 1.4618e-09 | 1.1052 |  |  |  | market for sawnwood, hardwood, dried (u=20%), planed ¦ sawnwood, hardwood, dried (u=20%), planed ¦ APOS, U | (1;4;5;5;1) |  | EcoSpold01Location=RER
| sawnwood, hardwood, dried (u=20%), planed | C:Manufacturing/16:Manufacture of wood and of products of wood and cork, except furniture; manufacture of articles of straw and plaiting materials/161:Sawmilling and planing of wood/1610:Sawmilling and planing of wood | 1.4618e-09 | m3 |  |  | log-normal | 1.4618e-09 | 1.1052 |  |  |  | market for sawnwood, hardwood, dried (u=20%), planed ¦ sawnwood, hardwood, dried (u=20%), planed ¦ APOS, U | (1;4;5;3;1) |  | EcoSpold01Location=RER
| sawnwood, softwood, dried (u=10%), planed | C:Manufacturing/16:Manufacture of wood and of products of wood and cork, except furniture; manufacture of articles of straw and plaiting materials/161:Sawmilling and planing of wood/1610:Sawmilling and planing of wood | 3.18e-06 | m3 |  |  | log-normal | 3.18e-06 | 1 |  |  |  | market for sawnwood, softwood, dried (u=10%), planed ¦ sawnwood, softwood, dried (u=10%), planed ¦ APOS, U | (1;1;5;5;1) |  | composite
| sawnwood, softwood, raw, dried (u=20%) | C:Manufacturing/16:Manufacture of wood and of products of wood and cork, except furniture; manufacture of articles of straw and plaiting materials/161:Sawmilling and planing of wood/1610:Sawmilling and planing of wood | 6.4553e-07 | m3 |  |  | log-normal | 6.4553e-07 | 1.1519 |  |  |  | market for sawnwood, softwood, raw, dried (u=20%) ¦ sawnwood, softwood, raw, dried (u=20%) ¦ APOS, U | (4;5;5;1;3) |  | EcoSpold01Location=RER
| sawnwood, softwood, raw, dried (u=20%) | C:Manufacturing/16:Manufacture of wood and of products of wood and cork, except furniture; manufacture of articles of straw and plaiting materials/161:Sawmilling and planing of wood/1610:Sawmilling and planing of wood | 7.0206e-07 | m3 |  |  | log-normal | 7.0206e-07 | 1.1519 |  |  |  | market for sawnwood, softwood, raw, dried (u=20%) ¦ sawnwood, softwood, raw, dried (u=20%) ¦ APOS, U | (4;5;5;5;3) |  | EcoSpold01Location=RER
| seal, natural rubber based | C:Manufacturing/20:Manufacture of chemicals and chemical products/202:Manufacture of other chemical products/2029:Manufacture of other chemical products n.e.c. | 2.7116e-06 | kg |  |  | log-normal | 2.7116e-06 | 1.0248 |  |  |  | market for seal, natural rubber based ¦ seal, natural rubber based ¦ APOS, U | (2;4;3;4;2) |  | Data are from Miljogiraff 2015.
| sealing tape, aluminium/PE, 50 mm wide | C:Manufacturing/22:Manufacture of rubber and plastics products/222:Manufacture of plastics products/2220:Manufacture of plastics products | 0.0019129 | m |  |  | log-normal | 0.0019129 | 1 |  |  |  | market for sealing tape, aluminium/PE, 50 mm wide ¦ sealing tape, aluminium/PE, 50 mm wide ¦ APOS, U | (2;4;5;5;1) |  | Questionnaire, Data related to building considered
| seawater reverse osmosis module | E:Water supply; sewerage, waste management and remediation activities/36:Water collection, treatment and supply/360:Water collection, treatment and supply/3600:Water collection, treatment and supply | 4.6927e-06 | m2 |  |  | log-normal | 4.6927e-06 | 1 |  |  |  | seawater reverse osmosis module production, 8-inch spiral wound, baseline ¦ seawater reverse osmosis module ¦ APOS, U | (1;1;4;1;1) |  | This unit process refers to the unit of active membrane surface for reverse osmosis of seawater.
| seawater reverse osmosis module | E:Water supply; sewerage, waste management and remediation activities/36:Water collection, treatment and supply/360:Water collection, treatment and supply/3600:Water collection, treatment and supply | 9.3855e-06 | m2 |  |  | log-normal | 9.3855e-06 | 1 |  |  |  | seawater reverse osmosis module production, 8-inch spiral wound, enhanced ¦ seawater reverse osmosis module ¦ APOS, U | (1;1;4;1;1) |  | This unit process refers to the unit of active membrane surface for reverse osmosis of seawater.
| section bar extrusion, aluminium | C:Manufacturing/24:Manufacture of basic metals/242:Manufacture of basic precious and other non-ferrous metals/2420:Manufacture of basic precious and other non-ferrous metals | 0.0036331 | kg |  |  | log-normal | 0.0036331 | 1.0805 |  |  |  | market for section bar extrusion, aluminium ¦ section bar extrusion, aluminium ¦ APOS, U | (1;4;3;3;3) |  | Service representing the processing of the material.
| section bar extrusion, aluminium | C:Manufacturing/24:Manufacture of basic metals/242:Manufacture of basic precious and other non-ferrous metals/2420:Manufacture of basic precious and other non-ferrous metals | 0.00026451 | kg |  |  | log-normal | 0.00026451 | 1.2214 |  |  |  | section bar extrusion, aluminium ¦ section bar extrusion, aluminium ¦ APOS, U | (4;2;4;1;4) |  | EcoSpold01Location=RER
| section bar rolling, steel | C:Manufacturing/24:Manufacture of basic metals/241:Manufacture of basic iron and steel/2410:Manufacture of basic iron and steel | 0.00091585 | kg |  |  | log-normal | 0.00091585 | 1.2214 |  |  |  | section bar rolling, steel ¦ section bar rolling, steel ¦ APOS, U | (4;3;5;3;4) |  | EcoSpold01Location=RER
| section bar rolling, steel | C:Manufacturing/24:Manufacture of basic metals/241:Manufacture of basic iron and steel/2410:Manufacture of basic iron and steel | 0.00225 | kg |  |  | log-normal | 0.00225 | 1.2214 |  |  |  | market for section bar rolling, steel ¦ section bar rolling, steel ¦ APOS, U | (4;3;5;5;4) |  | EcoSpold01Location=RER
| selective coat, copper sheet, physical vapour deposition | C:Manufacturing/25:Manufacture of fabricated metal products, except machinery and equipment/259:Manufacture of other fabricated metal products; metalworking service activit/2592:Treatment and coating of metals; machining | 1.5821e-05 | m2 |  |  | log-normal | 1.5821e-05 | 1.1052 |  |  |  | market for selective coat, copper sheet, physical vapour deposition ¦ selective coat, copper sheet, physical vapour deposition ¦ APOS, U | (2;5;5;5;1) |  | Questionnaire
| selenium | C:Manufacturing/20:Manufacture of chemicals and chemical products/201:Manufacture of basic chemicals, fertilizers and nitrogen compounds, plastics/2011:Manufacture of basic chemicals | 1.0396e-07 | kg |  |  | log-normal | 1.0396e-07 | 1.1052 |  |  |  | market for selenium ¦ selenium ¦ APOS, U | (5;3;5;1;1) |  | EcoSpold01Location=RER
| Shale, in ground | Elementary flows/Resource/in ground | 1.1891e-06 | kg | [11 empty] | Uncertainty for LCI results cannot be determined
| shed, large, wood, non-insulated, fire-unprotected | F:Construction/41:Construction of buildings/410:Construction of buildings/4100:Construction of buildings | 1.1794e-09 | m2 |  |  | log-normal | 1.1794e-09 | 1.323 |  |  |  | market for shed, large, wood, non-insulated, fire-unprotected ¦ shed, large, wood, non-insulated, fire-unprotected ¦ APOS, U | (3;3;4;5;3) |  | Storrage of diverse material related to the trellis system. Corresponds to 0.302 m2/ha related to the life time of the trellissystem (20 years).
| sheet rolling, aluminium | C:Manufacturing/24:Manufacture of basic metals/242:Manufacture of basic precious and other non-ferrous metals/2420:Manufacture of basic precious and other non-ferrous metals | 0.0010468 | kg |  |  | log-normal | 0.0010468 | 1.0805 |  |  |  | market for sheet rolling, aluminium ¦ sheet rolling, aluminium ¦ APOS, U | (1;4;3;3;3) |  | Service representing the processing of the material. Proxy for the processing of magnesium.
| sheet rolling, aluminium | C:Manufacturing/24:Manufacture of basic metals/242:Manufacture of basic precious and other non-ferrous metals/2420:Manufacture of basic precious and other non-ferrous metals | 0.00040828 | kg |  |  | log-normal | 0.00040828 | 1.0248 |  |  |  | sheet rolling, aluminium ¦ sheet rolling, aluminium ¦ APOS, U | (4;4;3;3;4) |  | Calculated Value. Represents the processing of the aluminium.
| sheet rolling, chromium steel | C:Manufacturing/24:Manufacture of basic metals/241:Manufacture of basic iron and steel/2410:Manufacture of basic iron and steel | 9.6797e-06 | kg | [8 empty] | sheet rolling, chromium steel ¦ sheet rolling, chromium steel ¦ APOS, U |  |  | activityLink introduced to establish a direct link to the corresponding regional supply of this product
| sheet rolling, chromium steel | C:Manufacturing/24:Manufacture of basic metals/241:Manufacture of basic iron and steel/2410:Manufacture of basic iron and steel | 0.00056387 | kg |  |  | log-normal | 0.00056387 | 1.0248 |  |  |  | market for sheet rolling, chromium steel ¦ sheet rolling, chromium steel ¦ APOS, U | (2;4;4;5;2) |  | Literature Value. Service representing the processing of steel.
| sheet rolling, copper | C:Manufacturing/24:Manufacture of basic metals/242:Manufacture of basic precious and other non-ferrous metals/2420:Manufacture of basic precious and other non-ferrous metals | 5.3049e-05 | kg |  |  | log-normal | 5.3049e-05 | 1.0248 |  |  |  | sheet rolling, copper ¦ sheet rolling, copper ¦ APOS, U | (4;4;3;3;4) |  | Calculated Value. Represents the processing of the copper.
| sheet rolling, copper | C:Manufacturing/24:Manufacture of basic metals/242:Manufacture of basic precious and other non-ferrous metals/2420:Manufacture of basic precious and other non-ferrous metals | 0.00022591 | kg |  |  | log-normal | 0.00022591 | 1.0805 |  |  |  | market for sheet rolling, copper ¦ sheet rolling, copper ¦ APOS, U | (1;4;3;3;3) |  | Service representing the processing of copper.
| sheet rolling, steel | C:Manufacturing/24:Manufacture of basic metals/241:Manufacture of basic iron and steel/2410:Manufacture of basic iron and steel | 0.0022304 | kg |  |  | log-normal | 0.0022304 | 1.1519 |  |  |  | sheet rolling, steel ¦ sheet rolling, steel ¦ APOS, U | (4;3;4;1;3) |  | activityLink introduced to establish a direct link to the corresponding regional supply of this product
| sheet rolling, steel | C:Manufacturing/24:Manufacture of basic metals/241:Manufacture of basic iron and steel/2410:Manufacture of basic iron and steel | 0.0058407 | kg |  |  | log-normal | 0.0058407 | 1.0805 |  |  |  | market for sheet rolling, steel ¦ sheet rolling, steel ¦ APOS, U | (1;4;3;3;3) |  | Service representing the processing of steel.
| silencer, steel, DN 125 | C:Manufacturing/28:Manufacture of machinery and equipment n.e.c./281:Manufacture of general-purpose machinery/2819:Manufacture of other general-purpose machinery | 0.00012523 | Item(s) |  |  | log-normal | 0.00012523 | 1 |  |  |  | market for silencer, steel, DN 125 ¦ silencer, steel, DN 125 ¦ APOS, U | (3;4;5;5;1) |  | Questionnaire, Data related to building considered
| silencer, steel, DN 315, 50 mm | C:Manufacturing/28:Manufacture of machinery and equipment n.e.c./281:Manufacture of general-purpose machinery/2819:Manufacture of other general-purpose machinery | 3.5175e-06 | Item(s) |  |  | log-normal | 3.5175e-06 | 1 |  |  |  | market for silencer, steel, DN 315, 50 mm ¦ silencer, steel, DN 315, 50 mm ¦ APOS, U | (3;4;5;5;1) |  | EcoSpold01Location=CH
| silica sand | B:Mining and quarrying/08:Other mining and quarrying/081:Quarrying of stone, sand and clay/0810:Quarrying of stone, sand and clay | 0.021283 | kg |  |  | log-normal | 0.021283 | 1 |  |  |  | market for silica sand ¦ silica sand ¦ APOS, U | (1;1;4;1;1) |  | Calculated Value.
| silicon carbide | E:Water supply; sewerage, waste management and remediation activities/38:Waste collection, treatment and disposal activities; materials recovery/383:Materials recovery/3830:Materials recovery | 8.459e-05 | kg |  |  | log-normal | 8.459e-05 | 1.0248 |  |  |  | market for silicon carbide ¦ silicon carbide ¦ APOS, U | (2;4;4;5;1) |  | Proxy. Used to represent abrasive materials. Calculated value.
| silicon tetrachloride | C:Manufacturing/20:Manufacture of chemicals and chemical products/201:Manufacture of basic chemicals, fertilizers and nitrogen compounds, plastics/2011:Manufacture of basic chemicals | 3.3028e-06 | kg |  |  | log-normal | 3.3028e-06 | 1 |  |  |  | market for silicon tetrachloride ¦ silicon tetrachloride ¦ APOS, U | (1;2;5;5;1) |  | Environmental report
| silicon tetrahydride | C:Manufacturing/20:Manufacture of chemicals and chemical products/201:Manufacture of basic chemicals, fertilizers and nitrogen compounds, plastics/2011:Manufacture of basic chemicals | 1.7265e-08 | kg |  |  | log-normal | 1.7265e-08 | 1 |  |  |  | market for silicon tetrahydride ¦ silicon tetrahydride ¦ APOS, U | (3;3;5;1;1) |  | Pacca 2006
| silicon, metallurgical grade | C:Manufacturing/24:Manufacture of basic metals/242:Manufacture of basic precious and other non-ferrous metals/2420:Manufacture of basic precious and other non-ferrous metals | 0.00032355 | kg |  |  | log-normal | 0.00032355 | 1.0248 |  |  |  | market for silicon, metallurgical grade ¦ silicon, metallurgical grade ¦ APOS, U | (2;3;5;1;1) |  | Reported as "alloying metal", 15.7% assumed to be Silicon in Althaus (2009)
| silicon, single crystal, Czochralski process, electronics | C:Manufacturing/20:Manufacture of chemicals and chemical products/201:Manufacture of basic chemicals, fertilizers and nitrogen compounds, plastics/2011:Manufacture of basic chemicals | 1.019e-05 | kg |  |  | log-normal | 1.019e-05 | 1 |  |  |  | market for silicon, single crystal, Czochralski process, electronics ¦ silicon, single crystal, Czochralski process, electronics ¦ APOS, U | (1;2;5;5;1) |  | Own calculation with de Wild 2007 data
| silicone factory | F:Construction/42:Civil engineering/429:Construction of other civil engineering projects/4290:Construction of other civil engineering projects | 2.8343e-14 | Item(s) |  |  | log-normal | 2.8343e-14 | 1.7293 |  |  |  | market for silicone factory ¦ silicone factory ¦ APOS, U | (1;2;5;5;1) |  | EcoSpold01Location=RER
| silicone product | C:Manufacturing/20:Manufacture of chemicals and chemical products/201:Manufacture of basic chemicals, fertilizers and nitrogen compounds, plastics/2013:Manufacture of plastics and synthetic rubber in primary forms | 3.1736e-05 | kg |  |  | log-normal | 3.1736e-05 | 1.5 |  |  |  | market for silicone product ¦ silicone product ¦ APOS, U | (5;5;5;5;5) |  | Literature data and primary data from French manufacturers (Boulard et al, 2011). Silicone.
| silicone product | C:Manufacturing/20:Manufacture of chemicals and chemical products/201:Manufacture of basic chemicals, fertilizers and nitrogen compounds, plastics/2013:Manufacture of plastics and synthetic rubber in primary forms | 9.2981e-06 | kg |  |  | log-normal | 9.2981e-06 | 1.0248 |  |  |  | silicone product production ¦ silicone product ¦ APOS, U | (1;1;2;1;1) |  | activity link set as transport is modelled with producer-specific transport distances and transport mean
| silicone product | C:Manufacturing/20:Manufacture of chemicals and chemical products/201:Manufacture of basic chemicals, fertilizers and nitrogen compounds, plastics/2013:Manufacture of plastics and synthetic rubber in primary forms | 4.3427e-05 | kg |  |  | log-normal | 4.3427e-05 | 1.5 |  |  |  | market for silicone product ¦ silicone product ¦ APOS, U | (5;5;5;5;5) |  | Literature data and primary data from French manufacturers (Boulard et al, 2011). Silicone.
| silver | C:Manufacturing/24:Manufacture of basic metals/242:Manufacture of basic precious and other non-ferrous metals/2420:Manufacture of basic precious and other non-ferrous metals | 4.0079e-08 | kg |  |  | log-normal | 4.0079e-08 | 1.0248 |  |  |  | market for silver ¦ silver ¦ APOS, U | (1;3;3;1;1) |  | Amount based on primary data collected from participating companies.
| Silver, in ground | Elementary flows/Resource/in ground | 2.7543e-06 | kg |  |  | log-normal | 2.7543e-06 | 1.0248 |  |  |  |  | (1;3;3;1;1) |  | Amount and activity link based on primary data collected from participating companies.
| skimmed milk, from cow milk | C:Manufacturing/10:Manufacture of food products/105:Manufacture of dairy products/1050:Manufacture of dairy products | 6.6822e-05 | kg |  |  | log-normal | 6.6822e-05 | 1.0248 |  |  |  | market for skimmed milk, from cow milk ¦ skimmed milk, from cow milk ¦ APOS, U | (3;4;5;4;2) |  | Literature value (Kim, D., et.al., 2013, Life cycle assessment of cheese and whey production in the USA).
| slab and siding, softwood, wet, measured as dry mass | C:Manufacturing/16:Manufacture of wood and of products of wood and cork, except furniture; manufacture of articles of straw and plaiting materials/161:Sawmilling and planing of wood/1610:Sawmilling and planing of wood | 0.00054812 | kg |  |  | log-normal | 0.00054812 | 1.1713 |  |  |  | market for slab and siding, softwood, wet, measured as dry mass ¦ slab and siding, softwood, wet, measured as dry mass ¦ APOS, U | (1;3;4;1;1) |  | input of industrial residual wood
| slab and siding, softwood, wet, measured as dry mass | C:Manufacturing/16:Manufacture of wood and of products of wood and cork, except furniture; manufacture of articles of straw and plaiting materials/161:Sawmilling and planing of wood/1610:Sawmilling and planing of wood | 0.00016872 | kg |  |  | log-normal | 0.00016872 | 1.0653 |  |  |  | market for slab and siding, softwood, wet, measured as dry mass ¦ slab and siding, softwood, wet, measured as dry mass ¦ APOS, U | (1;3;4;5;1) |  | input of industrial residual wood
| slab and siding, softwood, wet, measured as dry mass | C:Manufacturing/16:Manufacture of wood and of products of wood and cork, except furniture; manufacture of articles of straw and plaiting materials/161:Sawmilling and planing of wood/1610:Sawmilling and planing of wood | 0.00081424 | kg |  |  | log-normal | 0.00081424 | 1.1713 |  |  |  | market for slab and siding, softwood, wet, measured as dry mass ¦ slab and siding, softwood, wet, measured as dry mass ¦ APOS, U | (1;3;4;1;1) |  | input of industrial residual wood
| slab and siding, softwood, wet, measured as dry mass | C:Manufacturing/16:Manufacture of wood and of products of wood and cork, except furniture; manufacture of articles of straw and plaiting materials/161:Sawmilling and planing of wood/1610:Sawmilling and planing of wood | 0.00065422 | kg |  |  | log-normal | 0.00065422 | 1.0653 |  |  |  | market for slab and siding, softwood, wet, measured as dry mass ¦ slab and siding, softwood, wet, measured as dry mass ¦ APOS, U | (1;3;4;5;1) |  | input of industrial residual wood
| soap | C:Manufacturing/20:Manufacture of chemicals and chemical products/202:Manufacture of other chemical products/2023:Manufacture of soap and detergents, cleaning and polishing preparations, pe | 0.00013397 | kg |  |  | log-normal | 0.00013397 | 1.7293 |  |  |  | market for soap ¦ soap ¦ APOS, U | (2;4;2;2;2) |  | Calculated value. The amount of exchange is calculated as: amount of input product * (lifetime of the hotel) / (number of guests during the lifetime of the hotel * hotel occupancy rate). In terms of outputs assumed to have gone to wastewater. Represents here soap, shampoo, shower gel and body lotion.
| soda ash, dense | C:Manufacturing/20:Manufacture of chemicals and chemical products/201:Manufacture of basic chemicals, fertilizers and nitrogen compounds, plastics/2011:Manufacture of basic chemicals | 0.00019903 | kg |  |  | log-normal | 0.00019903 | 1.0248 |  |  |  | market for soda ash, dense ¦ soda ash, dense ¦ APOS, U | (1;3;3;1;1) |  | Amount and activity link based on primary data collected from participating companies.
| soda ash, light, crystalline, heptahydrate | C:Manufacturing/20:Manufacture of chemicals and chemical products/201:Manufacture of basic chemicals, fertilizers and nitrogen compounds, plastics/2011:Manufacture of basic chemicals | 2.3816e-05 | kg |  |  | log-normal | 2.3816e-05 | 1.0248 |  |  |  | soda production, solvay process ¦ soda ash, light, crystalline, heptahydrate ¦ APOS, U | (1;1;2;1;1) |  | activity link set as transport is modelled with producer-specific transport distances and transport mean
| soda ash, light, crystalline, heptahydrate | C:Manufacturing/20:Manufacture of chemicals and chemical products/201:Manufacture of basic chemicals, fertilizers and nitrogen compounds, plastics/2011:Manufacture of basic chemicals | 0.0076932 | kg |  |  | log-normal | 0.0076932 | 1 |  |  |  | market for soda ash, light, crystalline, heptahydrate ¦ soda ash, light, crystalline, heptahydrate ¦ APOS, U | (1;1;4;1;1) |  | Estimated value. Input per m3 of natural gas dried. It is assumed that all the gas is dried. Data from ecoinvent 2.0 dataset (drying, natural gas)
| sodium borates | B:Mining and quarrying/08:Other mining and quarrying/089:Mining and quarrying n.e.c./0891:Mining of chemical and fertilizer minerals | 0.00013141 | kg |  |  | log-normal | 0.00013141 | 1.1052 |  |  |  | market for sodium borates ¦ sodium borates ¦ APOS, U | (2;4;5;5;1) |  | EcoSpold01Location=US
| sodium borates | B:Mining and quarrying/08:Other mining and quarrying/089:Mining and quarrying n.e.c./0891:Mining of chemical and fertilizer minerals | 9.1132e-05 | kg |  |  | log-normal | 9.1132e-05 | 1.0248 |  |  |  | sodium borates production ¦ sodium borates ¦ APOS, U | (1;1;2;1;1) |  | activity link set as transport is modelled with producer-specific transport distances and transport mean
| sodium chlorate, powder | C:Manufacturing/20:Manufacture of chemicals and chemical products/201:Manufacture of basic chemicals, fertilizers and nitrogen compounds, plastics/2011:Manufacture of basic chemicals | 0.00013524 | kg |  |  | log-normal | 0.00013524 | 1.0248 |  |  |  | market for sodium chlorate, powder ¦ sodium chlorate, powder ¦ APOS, U | (1;2;2;1;1) |  | Data provided by industry (EPIS) 2017
| sodium chlorate, powder | C:Manufacturing/20:Manufacture of chemicals and chemical products/201:Manufacture of basic chemicals, fertilizers and nitrogen compounds, plastics/2011:Manufacture of basic chemicals | 0.00053063 | kg |  |  | log-normal | 0.00053063 | 1.0248 |  |  |  | market for sodium chlorate, powder ¦ sodium chlorate, powder ¦ APOS, U | (1;2;1;5;1) |  | Calculated as the production-volume weighted average of the exchange amounts of the corresponding regional datasets.
| Sodium chloride, in ground | Elementary flows/Resource/in ground | 0.019493 | kg | [11 empty] | Uncertainty for LCI results cannot be determined
| sodium chloride, powder | B:Mining and quarrying/07:Mining of metal ores/072:Mining of non-ferrous metal ores/0729:Mining of other non-ferrous metal ores | 0.0079572 | kg |  |  | log-normal | 0.0079572 | 1.0248 |  |  |  | market for sodium chloride, powder ¦ sodium chloride, powder ¦ APOS, U | (1;3;5;1;1)
| sodium cyanide | C:Manufacturing/20:Manufacture of chemicals and chemical products/201:Manufacture of basic chemicals, fertilizers and nitrogen compounds, plastics/2011:Manufacture of basic chemicals | 4.39e-07 | kg |  |  | log-normal | 4.39e-07 | 1.0248 |  |  |  | market for sodium cyanide ¦ sodium cyanide ¦ APOS, U | (1;3;3;1;1) |  | Amount and activity link based on primary data collected from participating companies.
| sodium cyanide | C:Manufacturing/20:Manufacture of chemicals and chemical products/201:Manufacture of basic chemicals, fertilizers and nitrogen compounds, plastics/2011:Manufacture of basic chemicals | 1.3657e-05 | kg |  |  | log-normal | 1.3657e-05 | 1.0248 |  |  |  | market for sodium cyanide ¦ sodium cyanide ¦ APOS, U | (1;3;3;1;1) |  | Amount and activity link based on primary data collected from participating companies.
| sodium dichromate | C:Manufacturing/20:Manufacture of chemicals and chemical products/201:Manufacture of basic chemicals, fertilizers and nitrogen compounds, plastics/2011:Manufacture of basic chemicals | 0.00086665 | kg |  |  | log-normal | 0.00086665 | 1.0248 |  |  |  | market for sodium dichromate ¦ sodium dichromate ¦ APOS, U | (1;3;3;1;1) |  | Amount and activity link based on primary data collected from participating companies.
| sodium dithionite, anhydrous | C:Manufacturing/20:Manufacture of chemicals and chemical products/201:Manufacture of basic chemicals, fertilizers and nitrogen compounds, plastics/2011:Manufacture of basic chemicals | 1.8723e-08 | kg |  |  | log-normal | 1.8723e-08 | 1.0248 |  |  |  | market for sodium dithionite, anhydrous ¦ sodium dithionite, anhydrous ¦ APOS, U | (2;3;3;3;1)
| sodium dithionite, anhydrous | C:Manufacturing/20:Manufacture of chemicals and chemical products/201:Manufacture of basic chemicals, fertilizers and nitrogen compounds, plastics/2011:Manufacture of basic chemicals | 1.829e-05 | kg |  |  | log-normal | 1.829e-05 | 1.0248 |  |  |  | market for sodium dithionite, anhydrous ¦ sodium dithionite, anhydrous ¦ APOS, U | (1;1;4;1;1) |  | Measured value.
| sodium formate | C:Manufacturing/20:Manufacture of chemicals and chemical products/201:Manufacture of basic chemicals, fertilizers and nitrogen compounds, plastics/2011:Manufacture of basic chemicals | 3.3944e-06 | kg |  |  | log-normal | 3.3944e-06 | 1.0248 |  |  |  | market for sodium formate ¦ sodium formate ¦ APOS, U | (1;2;1;5;1) |  | Calculated as the production-volume weighted average of the exchange amounts of the corresponding regional datasets.
| sodium formate | C:Manufacturing/20:Manufacture of chemicals and chemical products/201:Manufacture of basic chemicals, fertilizers and nitrogen compounds, plastics/2011:Manufacture of basic chemicals | 3.5265e-06 | kg |  |  | log-normal | 3.5265e-06 | 1.0248 |  |  |  | market for sodium formate ¦ sodium formate ¦ APOS, U | (1;2;2;1;1) |  | Data provided by industry (EPIS) 2017
| sodium hydrogen sulfite | C:Manufacturing/20:Manufacture of chemicals and chemical products/201:Manufacture of basic chemicals, fertilizers and nitrogen compounds, plastics/2011:Manufacture of basic chemicals | 8.4417e-07 | kg |  |  | log-normal | 8.4417e-07 | 1.0248 |  |  |  | market for sodium hydrogen sulfite ¦ sodium hydrogen sulfite ¦ APOS, U | (1;3;3;1;1) |  | Amount and activity link based on primary data collected from participating companies.
| sodium hydrosulfide | C:Manufacturing/20:Manufacture of chemicals and chemical products/201:Manufacture of basic chemicals, fertilizers and nitrogen compounds, plastics/2011:Manufacture of basic chemicals | 1.6672e-05 | kg |  |  | log-normal | 1.6672e-05 | 1.0248 |  |  |  | market for sodium hydrosulfide ¦ sodium hydrosulfide ¦ APOS, U | (1;3;3;1;1) |  | Amount based on primary data collected from participating companies.
| sodium hydroxide, without water, in 50% solution state | C:Manufacturing/20:Manufacture of chemicals and chemical products/201:Manufacture of basic chemicals, fertilizers and nitrogen compounds, plastics/2011:Manufacture of basic chemicals | 9.877e-09 | kg |  |  | log-normal | 9.877e-09 | 1.0248 |  |  |  | chlor-alkali electrolysis, membrane cell ¦ sodium hydroxide, without water, in 50% solution state ¦ APOS, U | (1;1;2;1;1) |  | activity link set as transport is modelled with producer-specific transport distances and transport mean
| sodium hydroxide, without water, in 50% solution state | C:Manufacturing/20:Manufacture of chemicals and chemical products/201:Manufacture of basic chemicals, fertilizers and nitrogen compounds, plastics/2011:Manufacture of basic chemicals | 3.6746e-11 | kg |  |  | log-normal | 3.6746e-11 | 1 |  |  |  | chlor-alkali electrolysis, membrane cell ¦ sodium hydroxide, without water, in 50% solution state ¦ APOS, U | (1;1;4;1;1) |  | Measured value. Reported as 50% solution. Amount as been divided in half in order to have the active ingredient only.
| sodium hydroxide, without water, in 50% solution state | C:Manufacturing/20:Manufacture of chemicals and chemical products/201:Manufacture of basic chemicals, fertilizers and nitrogen compounds, plastics/2011:Manufacture of basic chemicals | 0.0070089 | kg |  |  | log-normal | 0.0070089 | 1.0248 |  |  |  | market for sodium hydroxide, without water, in 50% solution state ¦ sodium hydroxide, without water, in 50% solution state ¦ APOS, U | (1;3;5;1;1) |  | Not reported in EAA (2008). Inherited form Althaus (2009).
| sodium hypochlorite, without water, in 15% solution state | C:Manufacturing/20:Manufacture of chemicals and chemical products/201:Manufacture of basic chemicals, fertilizers and nitrogen compounds, plastics/2011:Manufacture of basic chemicals | 0.00047754 | kg |  |  | log-normal | 0.00047754 | 1.0248 |  |  |  | market for sodium hypochlorite, without water, in 15% solution state ¦ sodium hypochlorite, without water, in 15% solution state ¦ APOS, U | (1;3;3;1;1) |  | Amount based on primary data collected from participating companies.
| sodium hypochlorite, without water, in 15% solution state | C:Manufacturing/20:Manufacture of chemicals and chemical products/201:Manufacture of basic chemicals, fertilizers and nitrogen compounds, plastics/2011:Manufacture of basic chemicals | 0.00010356 | kg |  |  | log-normal | 0.00010356 | 1.0248 |  |  |  | market for sodium hypochlorite, without water, in 15% solution state ¦ sodium hypochlorite, without water, in 15% solution state ¦ APOS, U | (1;3;3;1;1) |  | Amount based on primary data collected from participating companies.
| sodium metasilicate pentahydrate, 58% active substance, powder | C:Manufacturing/20:Manufacture of chemicals and chemical products/202:Manufacture of other chemical products/2023:Manufacture of soap and detergents, cleaning and polishing preparations, pe | 6.4816e-08 | kg |  |  | log-normal | 6.4816e-08 | 1.0248 |  |  |  | market for sodium metasilicate pentahydrate, 58% active substance, powder ¦ sodium metasilicate pentahydrate, 58% active substance, powder ¦ APOS, U | (2;4;3;1;1) |  | Used as a proxy for sodium metasilicate (kg) used in the form of mangowash, detergent.
| sodium metasilicate pentahydrate, 58% active substance, powder | C:Manufacturing/20:Manufacture of chemicals and chemical products/202:Manufacture of other chemical products/2023:Manufacture of soap and detergents, cleaning and polishing preparations, pe | 4.0266e-08 | kg |  |  | log-normal | 4.0266e-08 | 1.0248 |  |  |  | market for sodium metasilicate pentahydrate, 58% active substance, powder ¦ sodium metasilicate pentahydrate, 58% active substance, powder ¦ APOS, U | (2;4;3;5;1) |  | Used as a proxy for sodium metasilicate (kg) used in the form of mangowash, detergent.
| sodium nitrate | C:Manufacturing/20:Manufacture of chemicals and chemical products/201:Manufacture of basic chemicals, fertilizers and nitrogen compounds, plastics/2011:Manufacture of basic chemicals | 7.4156e-07 | kg |  |  | log-normal | 7.4156e-07 | 1.0248 |  |  |  | market for sodium nitrate ¦ sodium nitrate ¦ APOS, U | (2;1;4;1;1) |  | Calculated Value. Used as oxydising agent. The amount is given for all 4 agents together (silica sand, manganese dioxide, soda ash, sodium nitrate - we assume 25% of each).
| Sodium nitrate, in ground | Elementary flows/Resource/in ground | 6.563e-12 | kg | [11 empty] | Uncertainty for LCI results cannot be determined
| sodium percarbonate, powder | C:Manufacturing/20:Manufacture of chemicals and chemical products/202:Manufacture of other chemical products/2023:Manufacture of soap and detergents, cleaning and polishing preparations, pe | 7.1113e-08 | kg |  |  | log-normal | 7.1113e-08 | 1.0248 |  |  |  | market for sodium percarbonate, powder ¦ sodium percarbonate, powder ¦ APOS, U | (2;4;3;3;2) |  | Estimated value. Measured/calculated value for Quebec is extrapolated for GLO.
| sodium percarbonate, powder | C:Manufacturing/20:Manufacture of chemicals and chemical products/202:Manufacture of other chemical products/2023:Manufacture of soap and detergents, cleaning and polishing preparations, pe | 3.8447e-07 | kg |  |  | log-normal | 3.8447e-07 | 1.0248 |  |  |  | market for sodium percarbonate, powder ¦ sodium percarbonate, powder ¦ APOS, U | (2;4;3;3;2) |  | Estimated value. Measured/calculated value for Quebec is extrapolated for GLO.
| sodium persulfate | C:Manufacturing/20:Manufacture of chemicals and chemical products/201:Manufacture of basic chemicals, fertilizers and nitrogen compounds, plastics/2011:Manufacture of basic chemicals | 6.0372e-05 | kg |  |  | log-normal | 6.0372e-05 | 1.1891 |  |  |  | market for sodium persulfate ¦ sodium persulfate ¦ APOS, U | (1;1;5;1;1) |  | Estimation, based on literature and own assumptions.
| sodium phosphate | C:Manufacturing/20:Manufacture of chemicals and chemical products/201:Manufacture of basic chemicals, fertilizers and nitrogen compounds, plastics/2011:Manufacture of basic chemicals | 2.5234e-06 | kg |  |  | log-normal | 2.5234e-06 | 1.0248 |  |  |  | sodium phosphate production ¦ sodium phosphate ¦ APOS, U | (1;1;2;1;1) |  | activity link set as transport is modelled with producer-specific transport distances and transport mean
| sodium silicate, solid | C:Manufacturing/20:Manufacture of chemicals and chemical products/201:Manufacture of basic chemicals, fertilizers and nitrogen compounds, plastics/2011:Manufacture of basic chemicals | 5.7047e-09 | kg |  |  | log-normal | 5.7047e-09 | 1.0248 |  |  |  | market for sodium silicate, solid ¦ sodium silicate, solid ¦ APOS, U | (1;4;3;3;2) |  | Data from Xiao et al. 2015. In terms of outputs, assumed to have gone to waste water.
| sodium silicate, solid | C:Manufacturing/20:Manufacture of chemicals and chemical products/201:Manufacture of basic chemicals, fertilizers and nitrogen compounds, plastics/2011:Manufacture of basic chemicals | 2.8173e-09 | kg |  |  | log-normal | 2.8173e-09 | 1.0248 |  |  |  | market for sodium silicate, solid ¦ sodium silicate, solid ¦ APOS, U | (1;4;3;3;2) |  | Data from Xiao et al. 2015. In terms of outputs, assumed to have gone to waste water.
| sodium silicate, spray powder, 80% | C:Manufacturing/20:Manufacture of chemicals and chemical products/201:Manufacture of basic chemicals, fertilizers and nitrogen compounds, plastics/2011:Manufacture of basic chemicals | 0.00035034 | kg |  |  | log-normal | 0.00035034 | 1 |  |  |  | market for sodium silicate, spray powder, 80% ¦ sodium silicate, spray powder, 80% ¦ APOS, U | (1;4;5;5;1) |  | EcoSpold01Location=RER
| sodium silicate, without water, in 37% solution state | C:Manufacturing/20:Manufacture of chemicals and chemical products/201:Manufacture of basic chemicals, fertilizers and nitrogen compounds, plastics/2011:Manufacture of basic chemicals | 1.6318e-12 | kg |  |  | log-normal | 1.6318e-12 | 1 |  |  |  | market for sodium silicate, without water, in 37% solution state ¦ sodium silicate, without water, in 37% solution state ¦ APOS, U | (1;1;4;1;1) |  | Measured value. Reported as 38% solution. Amount as been multiplied by concentration in order to have the active ingredient only.
| sodium silicate, without water, in 37% solution state | C:Manufacturing/20:Manufacture of chemicals and chemical products/201:Manufacture of basic chemicals, fertilizers and nitrogen compounds, plastics/2011:Manufacture of basic chemicals | 1.4948e-08 | kg |  |  | log-normal | 1.4948e-08 | 1.0248 |  |  |  | market for sodium silicate, without water, in 37% solution state ¦ sodium silicate, without water, in 37% solution state ¦ APOS, U | (1;3;3;1;1) |  | Amount based on primary data collected from participating companies.
| sodium sulfate, anhydrite | C:Manufacturing/20:Manufacture of chemicals and chemical products/201:Manufacture of basic chemicals, fertilizers and nitrogen compounds, plastics/2011:Manufacture of basic chemicals | 3.8479e-05 | kg |  |  | log-normal | 3.8479e-05 | 1.0248 |  |  |  | market for sodium sulfate, anhydrite ¦ sodium sulfate, anhydrite ¦ APOS, U | (1;2;2;1;1) |  | Data provided by industry (EPIS) 2017
| sodium sulfate, anhydrite | C:Manufacturing/20:Manufacture of chemicals and chemical products/201:Manufacture of basic chemicals, fertilizers and nitrogen compounds, plastics/2011:Manufacture of basic chemicals | 1.8319e-05 | kg |  |  | log-normal | 1.8319e-05 | 1.0248 |  |  |  | market for sodium sulfate, anhydrite ¦ sodium sulfate, anhydrite ¦ APOS, U | (1;2;1;5;1) |  | Calculated as the production-volume weighted average of the exchange amounts of the corresponding regional datasets.
| sodium sulfide | C:Manufacturing/20:Manufacture of chemicals and chemical products/201:Manufacture of basic chemicals, fertilizers and nitrogen compounds, plastics/2011:Manufacture of basic chemicals | 2.6703e-07 | kg |  |  | log-normal | 2.6703e-07 | 1.0248 |  |  |  | market for sodium sulfide ¦ sodium sulfide ¦ APOS, U | (1;3;3;1;1) |  | Amount and activity link based on primary data collected from participating companies.
| sodium sulfite | C:Manufacturing/20:Manufacture of chemicals and chemical products/201:Manufacture of basic chemicals, fertilizers and nitrogen compounds, plastics/2011:Manufacture of basic chemicals | 1.29e-07 | kg |  |  | log-normal | 1.29e-07 | 1.0248 |  |  |  | market for sodium sulfite ¦ sodium sulfite ¦ APOS, U | (1;2;2;1;1) |  | Data provided by industry (EPIS) 2017
| sodium sulfite | C:Manufacturing/20:Manufacture of chemicals and chemical products/201:Manufacture of basic chemicals, fertilizers and nitrogen compounds, plastics/2011:Manufacture of basic chemicals | 1.2896e-07 | kg |  |  | log-normal | 1.2896e-07 | 1.0248 |  |  |  | market for sodium sulfite ¦ sodium sulfite ¦ APOS, U | (1;2;2;5;1) |  | Data provided by industry (EPIS) 2017
| Sodium, in ground | Elementary flows/Resource/in ground | 1.9872e-07 | kg |  |  | log-normal | 1.9872e-07 | 1.0248 |  |  |  |  | (1;3;3;1;1) |  | Amount and activity link based on primary data collected from participating companies.
| soft solder, Sn97Cu3 | C:Manufacturing/20:Manufacture of chemicals and chemical products/202:Manufacture of other chemical products/2029:Manufacture of other chemical products n.e.c. | 4.6835e-08 | kg |  |  | log-normal | 4.6835e-08 | 1 |  |  |  | market for soft solder, Sn97Cu3 ¦ soft solder, Sn97Cu3 ¦ APOS, U | (3;3;5;1;1) |  | EcoSpold01Location=RER
| solar collector factory | F:Construction/41:Construction of buildings/410:Construction of buildings/4100:Construction of buildings | 1.5818e-12 | Item(s) |  |  | log-normal | 1.5818e-12 | 1.745 |  |  |  | solar collector factory construction ¦ solar collector factory ¦ APOS, U | (2;5;5;1;3) |  | EcoSpold01Location=RER
| solar collector factory | F:Construction/41:Construction of buildings/410:Construction of buildings/4100:Construction of buildings | 1.5825e-12 | Item(s) |  |  | log-normal | 1.5825e-12 | 1.745 |  |  |  | market for solar collector factory ¦ solar collector factory ¦ APOS, U | (2;5;5;5;3) |  | Estimation for flat plate collector
| solar glass, low-iron | C:Manufacturing/23:Manufacture of other non-metallic mineral products/231:Manufacture of glass and glass products/2310:Manufacture of glass and glass products | 0.0005416 | kg |  |  | log-normal | 0.0005416 | 1 |  |  |  | market for solar glass, low-iron ¦ solar glass, low-iron ¦ APOS, U | (1;2;5;1;1) |  | Fthenakis, literature
| solder factory | F:Construction/41:Construction of buildings/410:Construction of buildings/4100:Construction of buildings | 2.9078e-14 | Item(s) |  |  | log-normal | 2.9078e-14 | 1.7293 |  |  |  | market for solder factory ¦ solder factory ¦ APOS, U | (2;3;5;5;1) |  | Calculation for plant with 100'000t/a and a life time of 50a
| solid bleached and unbleached board carton | C:Manufacturing/17:Manufacture of paper and paper products/170:Manufacture of paper and paper products/1701:Manufacture of pulp, paper and paperboard | 0.00039982 | kg |  |  | log-normal | 0.00039982 | 1.1052 |  |  |  | market for solid bleached and unbleached board carton ¦ solid bleached and unbleached board carton ¦ APOS, U | (1;4;5;5;1) |  | Literature value: average european value from literature source.
| solid bleached and unbleached board carton | C:Manufacturing/17:Manufacture of paper and paper products/170:Manufacture of paper and paper products/1701:Manufacture of pulp, paper and paperboard | 0.0004581 | kg |  |  | log-normal | 0.0004581 | 1.1052 |  |  |  | market for solid bleached and unbleached board carton ¦ solid bleached and unbleached board carton ¦ APOS, U | (1;4;5;5;1) |  | Literature value: average european value from literature source.
| solid manure loading and spreading, by hydraulic loader and spreader | A:Agriculture, forestry and fishing/01:Crop and animal production, hunting and related service activities/016:Support activities to agriculture and post-harvest crop activities/0161:Support activities for crop production | 0.0035068 | kg |  |  | log-normal | 0.0035068 | 1 |  |  |  | solid manure loading and spreading, by hydraulic loader and spreader ¦ solid manure loading and spreading, by hydraulic loader and spreader ¦ APOS, U | (2;1;5;1;1) |  | See chapter 'Yields and Inputs of Arable Crop Production' in '01_crop production - yields & inputs CH & Europe_v1.0.pdf', section 'AGRICULTURAL PRODUCTION IN SWITZERLAND' - pdf-document on the dedicated talk page of ecoinvent (www.ecoinvent.org/documentation) This exchange has an activity link directly to the producing activity because the product is primarily consumed in the same geographical area where it is produced.
| solid manure loading and spreading, by hydraulic loader and spreader | A:Agriculture, forestry and fishing/01:Crop and animal production, hunting and related service activities/016:Support activities to agriculture and post-harvest crop activities/0161:Support activities for crop production | 0.0048496 | kg |  |  | log-normal | 0.0048496 | 1.4049 |  |  |  | market for solid manure loading and spreading, by hydraulic loader and spreader ¦ solid manure loading and spreading, by hydraulic loader and spreader ¦ APOS, U | (2;1;3;1;1) |  | This amount corresponds the input of solid manure. Personal written communication, Herma Mulder, Nedcoffee., 2014
| solvent, organic | C:Manufacturing/20:Manufacture of chemicals and chemical products | 0.00022388 | kg |  |  | log-normal | 0.00022388 | 1.0248 |  |  |  | market for solvent, organic ¦ solvent, organic ¦ APOS, U | (2;1;1;5;1) |  | Calculated as the production-volume weighted average of the exchange amounts of the corresponding regional datasets.
| sour gas, burned in gas turbine | D:Electricity, gas, steam and air conditioning supply/35:Electricity, gas, steam and air conditioning supply/351:Electric power generation, transmission and distribution/3510:Electric power generation, transmission and distribution | 0.0013368 | MJ | [8 empty] | market for sour gas, burned in gas turbine ¦ sour gas, burned in gas turbine ¦ APOS, U |  |  | Novatek 2011
| sowing | A:Agriculture, forestry and fishing/01:Crop and animal production, hunting and related service activities/016:Support activities to agriculture and post-harvest crop activities/0161:Support activities for crop production | 3.9022e-07 | ha |  |  | log-normal | 3.9022e-07 | 1 |  |  |  | market for sowing ¦ sowing ¦ APOS, U | (2;1;5;1;1) |  | See chapter 'Yields and Inputs of Arable Crop Production' in "01_crop production - yields & inputs CH & Europe_v1.0.pdf", section "AGRICULTURAL PRODUCTION IN SWITZERLAND" - pdf-document on the dedicated talk page of ecoinvent (www.ecoinvent.org/documentation)
| sowing | A:Agriculture, forestry and fishing/01:Crop and animal production, hunting and related service activities/016:Support activities to agriculture and post-harvest crop activities/0161:Support activities for crop production | 3.9008e-07 | ha |  |  | log-normal | 3.9008e-07 | 1 |  |  |  | sowing ¦ sowing ¦ APOS, U | (2;1;5;1;1) |  | See chapter 'Yields and Inputs of Arable Crop Production' in '01_crop production - yields & inputs CH & Europe_v1.0.pdf', section 'AGRICULTURAL PRODUCTION IN SWITZERLAND' - pdf-document on the dedicated talk page of ecoinvent (www.ecoinvent.org/documentation) This exchange has an activity link directly to the producing activity because the product is primarily consumed in the same geographical area where it is produced.
| soybean | A:Agriculture, forestry and fishing/01:Crop and animal production, hunting and related service activities/011:Growing of non-perennial crops/0111:Growing of cereals (except rice), leguminous crops and oil seeds | 0.0016087 | kg |  |  | log-normal | 0.0016087 | 1 |  |  |  | market for soybean ¦ soybean ¦ APOS, U | (1;1;4;1;1) |  | see parameter
| soybean | A:Agriculture, forestry and fishing/01:Crop and animal production, hunting and related service activities/011:Growing of non-perennial crops/0111:Growing of cereals (except rice), leguminous crops and oil seeds | 0.0022224 | kg |  |  | log-normal | 0.0022224 | 1 |  |  |  | soybean production ¦ soybean ¦ APOS, U | (1;1;4;1;1) |  | see parameter. Since Québec is a net exporter of soybean (production higher than domestic demand), a direct link to Quebec soybean production is considered as long as a regional market is not available (source: Monographie du secteur des grains au Québec, 2013. https://www.mapaq.gouv.qc.ca/fr/Publications/Monographiegrain.pdf)
| soybean | A:Agriculture, forestry and fishing/01:Crop and animal production, hunting and related service activities/011:Growing of non-perennial crops/0111:Growing of cereals (except rice), leguminous crops and oil seeds | 0.00061335 | kg |  |  | log-normal | 0.00061335 | 1 |  |  |  | market for soybean ¦ soybean ¦ APOS, U | (1;1;4;1;1) |  | see parameter
| soybean, organic | A:Agriculture, forestry and fishing/01:Crop and animal production, hunting and related service activities/011:Growing of non-perennial crops/0111:Growing of cereals (except rice), leguminous crops and oil seeds | 0.010175 | kg |  |  | log-normal | 0.010175 | 1 |  |  |  | market for soybean, organic ¦ soybean, organic ¦ APOS, U | (1;1;4;1;1) |  | see parameter
| spinach | A:Agriculture, forestry and fishing/01:Crop and animal production, hunting and related service activities/011:Growing of non-perennial crops/0113:Growing of vegetables and melons, roots and tubers | 0.0010845 | kg | [8 empty] | spinach production ¦ spinach ¦ APOS, U
| spinach | A:Agriculture, forestry and fishing/01:Crop and animal production, hunting and related service activities/011:Growing of non-perennial crops/0113:Growing of vegetables and melons, roots and tubers | 0.00013014 | kg |  |  | log-normal | 0.00013014 | 1.0248 |  |  |  | market for spinach ¦ spinach ¦ APOS, U | (4;5;4;2;3) |  | Estimated value based on literature (FAO, Gustavsson, 2011). Compensation for product loss
| spiral-seam duct, steel, DN 125 | C:Manufacturing/28:Manufacture of machinery and equipment n.e.c./281:Manufacture of general-purpose machinery/2819:Manufacture of other general-purpose machinery | 5.6753e-05 | m |  |  | log-normal | 5.6753e-05 | 1 |  |  |  | market for spiral-seam duct, steel, DN 125 ¦ spiral-seam duct, steel, DN 125 ¦ APOS, U | (2;4;5;5;1) |  | Questionnaire, Data related to building considered
| spiral-seam duct, steel, DN 400 | C:Manufacturing/28:Manufacture of machinery and equipment n.e.c./281:Manufacture of general-purpose machinery/2819:Manufacture of other general-purpose machinery | 9.8793e-05 | m |  |  | log-normal | 9.8793e-05 | 1 |  |  |  | market for spiral-seam duct, steel, DN 400 ¦ spiral-seam duct, steel, DN 400 ¦ APOS, U | (2;4;5;5;1) |  | Questionnaire, Data related to building considered
| spray-drying of milk | C:Manufacturing/10:Manufacture of food products/105:Manufacture of dairy products/1050:Manufacture of dairy products | 6.9313e-06 | kg |  |  | log-normal | 6.9313e-06 | 1.0248 |  |  |  | market for spray-drying of milk ¦ spray-drying of milk ¦ APOS, U | (1;4;4;5;1) |  | Calculated Value. This flow represents the production of milk powder used as input. Milk powder is expressed in cow milk equivalent and its production is approximated with the "evaporation of milk" and "spary-drying of milk" flows.
| steam, in chemical industry | C:Manufacturing/20:Manufacture of chemicals and chemical products/201:Manufacture of basic chemicals, fertilizers and nitrogen compounds, plastics/2011:Manufacture of basic chemicals | 0.047295 | kg |  |  | log-normal | 0.047295 | 1.0248 |  |  |  | market for steam, in chemical industry ¦ steam, in chemical industry ¦ APOS, U | (1;3;3;1;1) |  | Amount based on primary data collected from participating companies.
| steam, in chemical industry | C:Manufacturing/20:Manufacture of chemicals and chemical products/201:Manufacture of basic chemicals, fertilizers and nitrogen compounds, plastics/2011:Manufacture of basic chemicals | 0.013025 | kg |  |  | log-normal | 0.013025 | 1.0248 |  |  |  | market for steam, in chemical industry ¦ steam, in chemical industry ¦ APOS, U | (1;3;3;1;1) |  | Amount based on primary data collected from participating companies.
| steel removed by milling, average | C:Manufacturing/25:Manufacture of fabricated metal products, except machinery and equipment/259:Manufacture of other fabricated metal products; metalworking service activit/2592:Treatment and coating of metals; machining | 4.4022e-06 | kg |  |  | log-normal | 4.4022e-06 | 1.0321 |  |  |  | market for steel removed by milling, average ¦ steel removed by milling, average ¦ APOS, U | (4;4;4;3;2) |  | Process of milling steel.
| steel, chromium steel 18/8 | C:Manufacturing/24:Manufacture of basic metals/241:Manufacture of basic iron and steel/2410:Manufacture of basic iron and steel | 0.0022276 | kg |  |  | log-normal | 0.0022276 | 1.0248 |  |  |  | market for steel, chromium steel 18/8 ¦ steel, chromium steel 18/8 ¦ APOS, U | (2;4;4;5;2) |  | Literature Value. Represents shell(0.02016kg)+batter cap(0.02491)+simcard holder(0.00129kg)
| steel, chromium steel 18/8, hot rolled | C:Manufacturing/24:Manufacture of basic metals/241:Manufacture of basic iron and steel/2410:Manufacture of basic iron and steel | 0.0035143 | kg |  |  | log-normal | 0.0035143 | 1.745 |  |  |  | market for steel, chromium steel 18/8, hot rolled ¦ steel, chromium steel 18/8, hot rolled ¦ APOS, U | (1;3;5;3;1) |  | Estimation, based on literature. An average weight of 24.6 kg/m was used to split the weight of pipes. Life-span of 10 years is considered - i.e. 2.5 times the amounts is needed.
| steel, low-alloyed | C:Manufacturing/24:Manufacture of basic metals/241:Manufacture of basic iron and steel/2410:Manufacture of basic iron and steel | 0.0082569 | kg |  |  | log-normal | 0.0082569 | 1.0248 |  |  |  | market for steel, low-alloyed ¦ steel, low-alloyed ¦ APOS, U | (1;3;3;1;1) |  | Amount and activity link based on primary data collected from participating companies.
| steel, low-alloyed, hot rolled | C:Manufacturing/24:Manufacture of basic metals/241:Manufacture of basic iron and steel/2410:Manufacture of basic iron and steel | 0.012971 | kg |  |  | log-normal | 0.012971 | 1.745 |  |  |  | market for steel, low-alloyed, hot rolled ¦ steel, low-alloyed, hot rolled ¦ APOS, U | (1;3;5;3;1) |  | Estimation, based on literature. An average weight of 24.6 kg/m was used to split the weight of pipes. Life-span of 10 years is considered - i.e. 2.5 times the amounts is needed.
| steel, unalloyed | C:Manufacturing/24:Manufacture of basic metals/241:Manufacture of basic iron and steel/2410:Manufacture of basic iron and steel | 0.0053034 | kg |  |  | log-normal | 0.0053034 | 1.0248 |  |  |  | market for steel, unalloyed ¦ steel, unalloyed ¦ APOS, U | (3;4;3;3;2) |  | Literature Value. For plant construction.
| stone wool | C:Manufacturing/23:Manufacture of other non-metallic mineral products/239:Manufacture of non-metallic mineral products n.e.c./2399:Manufacture of other non-metallic mineral products n.e.c. | 0.00014764 | kg |  |  | log-normal | 0.00014764 | 1.1401 |  |  |  | market for stone wool ¦ stone wool ¦ APOS, U | (4;5;4;5;1) |  | EcoSpold01Location=CH
| stone wool factory | F:Construction/42:Civil engineering/429:Construction of other civil engineering projects/4290:Construction of other civil engineering projects | 3.137e-12 | Item(s) |  |  | log-normal | 3.137e-12 | 1 |  |  |  | stone wool factory construction ¦ stone wool factory ¦ APOS, U | (1;1;5;1;1) |  | Proxy, based on literature value. Rock wool plant is considered as proxy. This exchange has an activity link directly to the producing activity because the product is primarily consumed in the same geographical area where it is produced.
| stone wool factory | F:Construction/42:Civil engineering/429:Construction of other civil engineering projects/4290:Construction of other civil engineering projects | 2.8648e-12 | Item(s) |  |  | log-normal | 2.8648e-12 | 1.745 |  |  |  | market for stone wool factory ¦ stone wool factory ¦ APOS, U | (2;4;5;5;1) |  | EcoSpold01Location=CH
| stone wool, packed | C:Manufacturing/23:Manufacture of other non-metallic mineral products/239:Manufacture of non-metallic mineral products n.e.c./2399:Manufacture of other non-metallic mineral products n.e.c. | 6.9925e-05 | kg |  |  | log-normal | 6.9925e-05 | 1.0248 |  |  |  | market for stone wool, packed ¦ stone wool, packed ¦ APOS, U | (3;4;3;3;2) |  | Literature Value. For plant construction.
| straw | A:Agriculture, forestry and fishing/01:Crop and animal production, hunting and related service activities/011:Growing of non-perennial crops/0111:Growing of cereals (except rice), leguminous crops and oil seeds | 1.8526e-06 | kg |  |  | log-normal | 1.8526e-06 | 1.1052 |  |  |  | market for straw ¦ straw ¦ APOS, U | (1;3;5;5;1)
| strawberry | A:Agriculture, forestry and fishing/01:Crop and animal production, hunting and related service activities/012:Growing of perennial crops/0125:Growing of other tree and bush fruits and nuts | 1.5569e-06 | kg | [8 empty] | strawberry production, in heated greenhouse ¦ strawberry ¦ APOS, U
| strawberry | A:Agriculture, forestry and fishing/01:Crop and animal production, hunting and related service activities/012:Growing of perennial crops/0125:Growing of other tree and bush fruits and nuts | 6.5194e-08 | kg | [8 empty] | strawberry production, in heated greenhouse ¦ strawberry ¦ APOS, U
| strawberry | A:Agriculture, forestry and fishing/01:Crop and animal production, hunting and related service activities/012:Growing of perennial crops/0125:Growing of other tree and bush fruits and nuts | 4.6182e-05 | kg | [8 empty] | strawberry production, open field, macro tunnel ¦ strawberry ¦ APOS, U
| strawberry | A:Agriculture, forestry and fishing/01:Crop and animal production, hunting and related service activities/012:Growing of perennial crops/0125:Growing of other tree and bush fruits and nuts | 1.9558e-07 | kg | [8 empty] | strawberry production, in unheated greenhouse ¦ strawberry ¦ APOS, U
| strawberry | A:Agriculture, forestry and fishing/01:Crop and animal production, hunting and related service activities/012:Growing of perennial crops/0125:Growing of other tree and bush fruits and nuts | 0.00022087 | kg | [8 empty] | strawberry production, open field, macro tunnel ¦ strawberry ¦ APOS, U
| strawberry | A:Agriculture, forestry and fishing/01:Crop and animal production, hunting and related service activities/012:Growing of perennial crops/0125:Growing of other tree and bush fruits and nuts | 0.00013332 | kg |  |  | log-normal | 0.00013332 | 1.0248 |  |  |  | market for strawberry ¦ strawberry ¦ APOS, U | (4;5;4;2;3) |  | Estimated value based on literature (FAO, Gustavsson, 2011). Compensation for product loss
| strawberry | A:Agriculture, forestry and fishing/01:Crop and animal production, hunting and related service activities/012:Growing of perennial crops/0125:Growing of other tree and bush fruits and nuts | 4.6707e-06 | kg | [8 empty] | strawberry production, in unheated greenhouse ¦ strawberry ¦ APOS, U
| strawberry | A:Agriculture, forestry and fishing/01:Crop and animal production, hunting and related service activities/012:Growing of perennial crops/0125:Growing of other tree and bush fruits and nuts | 0.00046974 | kg | [8 empty] | strawberry production, open field, macro tunnel ¦ strawberry ¦ APOS, U
| stretch blow moulding | C:Manufacturing/22:Manufacture of rubber and plastics products/222:Manufacture of plastics products/2220:Manufacture of plastics products | 3.5765e-06 | kg |  |  | log-normal | 3.5765e-06 | 1.1519 |  |  |  | market for stretch blow moulding ¦ stretch blow moulding ¦ APOS, U | (1;4;5;3;3) |  | EcoSpold01Location=RER
| strontium carbonate | C:Manufacturing/20:Manufacture of chemicals and chemical products/201:Manufacture of basic chemicals, fertilizers and nitrogen compounds, plastics/2011:Manufacture of basic chemicals | 3.2385e-07 | kg |  |  | log-normal | 3.2385e-07 | 1.0248 |  |  |  | market for strontium carbonate ¦ strontium carbonate ¦ APOS, U | (1;3;3;1;1) |  | Amount based on primary data collected from participating companies.
| Strontium, in ground | Elementary flows/Resource/in ground | 7.005e-08 | kg |  |  | log-normal | 7.005e-08 | 1.0248 |  |  |  |  | (1;3;3;1;1) |  | Amount and activity link based on primary data collected from participating companies.
| stucco | C:Manufacturing/23:Manufacture of other non-metallic mineral products/239:Manufacture of non-metallic mineral products n.e.c./2395:Manufacture of articles of concrete, cement and plaster | 0.00010105 | kg |  |  | log-normal | 0.00010105 | 1 |  |  |  | market for stucco ¦ stucco ¦ APOS, U | (1;3;5;5;1) |  | EcoSpold01Location=CH
| styrene | C:Manufacturing/20:Manufacture of chemicals and chemical products/201:Manufacture of basic chemicals, fertilizers and nitrogen compounds, plastics/2011:Manufacture of basic chemicals | 0.0018009 | kg |  |  | log-normal | 0.0018009 | 1.0248 |  |  |  | market for styrene ¦ styrene ¦ APOS, U | (1;3;2;5;1) |  | Value based on data from three producers.
| styrene-acrylonitrile copolymer | C:Manufacturing/20:Manufacture of chemicals and chemical products/201:Manufacture of basic chemicals, fertilizers and nitrogen compounds, plastics/2013:Manufacture of plastics and synthetic rubber in primary forms | 2.0383e-05 | kg |  |  | log-normal | 2.0383e-05 | 1.0248 |  |  |  | market for styrene-acrylonitrile copolymer ¦ styrene-acrylonitrile copolymer ¦ APOS, U | (2;2;2;1;1)
| sugar beet seed, for sowing | A:Agriculture, forestry and fishing/01:Crop and animal production, hunting and related service activities/016:Support activities to agriculture and post-harvest crop activities/0164:Seed processing for propagation | 1.6386e-06 | kg |  |  | log-normal | 1.6386e-06 | 1 |  |  |  | market for sugar beet seed, for sowing ¦ sugar beet seed, for sowing ¦ APOS, U | (2;1;5;1;1) |  | See chapter 'Yields and Inputs of Arable Crop Production' in "01_crop production - yields & inputs CH & Europe_v1.0.pdf", section "AGRICULTURAL PRODUCTION IN SWITZERLAND" - pdf-document on the dedicated talk page of ecoinvent (www.ecoinvent.org/documentation)
| sugar, from sugar beet | C:Manufacturing/10:Manufacture of food products/107:Manufacture of other food products/1072:Manufacture of sugar | 4.7731e-05 | kg |  |  | log-normal | 4.7731e-05 | 1.0248 |  |  |  | market for sugar, from sugar beet ¦ sugar, from sugar beet ¦ APOS, U | (1;1;1;5;1) |  | Calculated as the production-volume weighted average of the exchange amounts of the corresponding regional datasets.
| sugar, from sugarcane | C:Manufacturing/10:Manufacture of food products/107:Manufacture of other food products/1072:Manufacture of sugar | 2.6809e-05 | kg |  |  | log-normal | 2.6809e-05 | 1.0248 |  |  |  | market for sugar, from sugarcane ¦ sugar, from sugarcane ¦ APOS, U | (1;4;4;5;1) |  | Calculated Value. Ingredient used in the yogurt production.
| sugarcane | A:Agriculture, forestry and fishing/01:Crop and animal production, hunting and related service activities/011:Growing of non-perennial crops/0114:Growing of sugar cane | 0.021166 | kg |  |  | log-normal | 0.021166 | 1.0248 |  |  |  | market for sugarcane ¦ sugarcane ¦ APOS, U | (2;2;3;1;1) |  | Processed sugarcane. Based on computer simulation of the process validated using literature and industry data.
| sugarcane | A:Agriculture, forestry and fishing/01:Crop and animal production, hunting and related service activities/011:Growing of non-perennial crops/0114:Growing of sugar cane | 0.043747 | kg |  |  | log-normal | 0.043747 | 1.0248 |  |  |  | market for sugarcane ¦ sugarcane ¦ APOS, U | (2;2;3;1;1) |  | Processed sugarcane. Based on computer simulation of the process validated using literature and industry data.
| sulfamic acid | C:Manufacturing/20:Manufacture of chemicals and chemical products/201:Manufacture of basic chemicals, fertilizers and nitrogen compounds, plastics/2011:Manufacture of basic chemicals | 2.0396e-10 | kg |  |  | log-normal | 2.0396e-10 | 1.0248 |  |  |  | market for sulfamic acid ¦ sulfamic acid ¦ APOS, U | (1;3;3;1;1) |  | Amount based on primary data collected from participating companies.
| sulfate pulp, bleached | C:Manufacturing/17:Manufacture of paper and paper products/170:Manufacture of paper and paper products/1701:Manufacture of pulp, paper and paperboard | 0.0066674 | kg |  |  | log-normal | 0.0066674 | 1.1052 |  |  |  | market for sulfate pulp, bleached ¦ sulfate pulp, bleached ¦ APOS, U | (2;3;5;3;1) |  | Pulp amount and type from fibres production Lenzing AG 2001 (Federal Environment Agency- Austria, 2004).
| sulfate pulp, bleached | C:Manufacturing/17:Manufacture of paper and paper products/170:Manufacture of paper and paper products/1701:Manufacture of pulp, paper and paperboard | 0.00058061 | kg |  |  | log-normal | 0.00058061 | 1.1052 |  |  |  | market for sulfate pulp, bleached ¦ sulfate pulp, bleached ¦ APOS, U | (2;3;5;3;1) |  | Pulp amount and type from fibres production Lenzing AG 2001 (Federal Environment Agency- Austria, 2004).
| sulfate pulp, unbleached | C:Manufacturing/17:Manufacture of paper and paper products/170:Manufacture of paper and paper products/1701:Manufacture of pulp, paper and paperboard | 0.00038905 | kg |  |  | log-normal | 0.00038905 | 1.0248 |  |  |  | market for sulfate pulp, unbleached ¦ sulfate pulp, unbleached ¦ APOS, U | (1;3;3;1;1) |  | Reported by FEFCO (2015) as consumption of purchased pulp: 0.000021 t unbleached pulp per t of product.
| sulfate pulp, unbleached | C:Manufacturing/17:Manufacture of paper and paper products/170:Manufacture of paper and paper products/1701:Manufacture of pulp, paper and paperboard | 0.00019174 | kg |  |  | log-normal | 0.00019174 | 1 |  |  |  | market for sulfate pulp, unbleached ¦ sulfate pulp, unbleached ¦ APOS, U | (1;1;5;1;1) |  | 20% of pulp input are from unbleached pulp, 80% from bleached pulp.
| sulfite | C:Manufacturing/20:Manufacture of chemicals and chemical products/201:Manufacture of basic chemicals, fertilizers and nitrogen compounds, plastics/2011:Manufacture of basic chemicals | 9.2869e-05 | kg |  |  | log-normal | 9.2869e-05 | 1.0744 |  |  |  | market for sulfite ¦ sulfite ¦ APOS, U | (2;1;4;1;1) |  | Literature value or expert estimation (Coltro et al. 2006).
| sulfite | C:Manufacturing/20:Manufacture of chemicals and chemical products/201:Manufacture of basic chemicals, fertilizers and nitrogen compounds, plastics/2011:Manufacture of basic chemicals | 2.1462e-06 | kg |  |  | log-normal | 2.1462e-06 | 1.0744 |  |  |  | market for sulfite ¦ sulfite ¦ APOS, U | (2;1;3;5;1) |  | Literature value or expert estimation (Coltro et al. 2006).
| sulfite pulp, bleached | C:Manufacturing/17:Manufacture of paper and paper products/170:Manufacture of paper and paper products/1701:Manufacture of pulp, paper and paperboard | 0.0010203 | kg |  |  | log-normal | 0.0010203 | 1.0248 |  |  |  | market for sulfite pulp, bleached ¦ sulfite pulp, bleached ¦ APOS, U | (1;3;3;1;1) |  | Amount based on primary data collected from participating companies.
| sulfur | B:Mining and quarrying/06:Extraction of crude petroleum and natural gas/062:Extraction of natural gas/0620:Extraction of natural gas | 0.0055683 | kg |  |  | log-normal | 0.0055683 | 1.0248 |  |  |  | market for sulfur ¦ sulfur ¦ APOS, U | (1;2;2;1;1) |  | Data provided by industry (EPIS) 2017
| sulfur dioxide, liquid | C:Manufacturing/20:Manufacture of chemicals and chemical products/201:Manufacture of basic chemicals, fertilizers and nitrogen compounds, plastics/2011:Manufacture of basic chemicals | 0.00020188 | kg |  |  | log-normal | 0.00020188 | 1.0248 |  |  |  | market for sulfur dioxide, liquid ¦ sulfur dioxide, liquid ¦ APOS, U | (1;3;3;1;1) |  | Amount and activity link based on primary data collected from participating companies.
| sulfur dioxide, liquid | C:Manufacturing/20:Manufacture of chemicals and chemical products/201:Manufacture of basic chemicals, fertilizers and nitrogen compounds, plastics/2011:Manufacture of basic chemicals | 0.00066788 | kg |  |  | log-normal | 0.00066788 | 1.0248 |  |  |  | market for sulfur dioxide, liquid ¦ sulfur dioxide, liquid ¦ APOS, U | (1;3;3;1;1) |  | Amount and activity link based on primary data collected from participating companies.
| sulfur hexafluoride, liquid | C:Manufacturing/20:Manufacture of chemicals and chemical products/201:Manufacture of basic chemicals, fertilizers and nitrogen compounds, plastics/2011:Manufacture of basic chemicals | 6.5619e-09 | kg |  |  | log-normal | 6.5619e-09 | 1.1052 |  |  |  | market for sulfur hexafluoride, liquid ¦ sulfur hexafluoride, liquid ¦ APOS, U | (3;2;5;5;3) |  | EcoSpold01Location=RER
| Sulfur, in ground | Elementary flows/Resource/in ground | 0.00094007 | kg |  |  | log-normal | 0.00094007 | 1.0248 |  |  |  |  | (1;3;3;1;1) |  | Amount and activity link based on primary data collected from participating companies.
| sulfuric acid | C:Manufacturing/20:Manufacture of chemicals and chemical products/201:Manufacture of basic chemicals, fertilizers and nitrogen compounds, plastics/2012:Manufacture of fertilizers and nitrogen compounds | 0.0011966 | kg |  |  | log-normal | 0.0011966 | 1.0248 |  |  |  | market for sulfuric acid ¦ sulfuric acid ¦ APOS, U | (1;3;5;1;1) |  | Not reported in EAA (2008). Inherited form Althaus (2009).
| sulfuric acid | C:Manufacturing/20:Manufacture of chemicals and chemical products/201:Manufacture of basic chemicals, fertilizers and nitrogen compounds, plastics/2012:Manufacture of fertilizers and nitrogen compounds | 0.0075795 | kg |  |  | log-normal | 0.0075795 | 1.1052 |  |  |  | market for sulfuric acid ¦ sulfuric acid ¦ APOS, U | (1;4;5;3;1) |  | EcoSpold01Location=RER
| supply air inlet, steel/SS, DN 75 | C:Manufacturing/28:Manufacture of machinery and equipment n.e.c./281:Manufacture of general-purpose machinery/2819:Manufacture of other general-purpose machinery | 0.00014188 | Item(s) |  |  | log-normal | 0.00014188 | 1 |  |  |  | market for supply air inlet, steel/SS, DN 75 ¦ supply air inlet, steel/SS, DN 75 ¦ APOS, U | (2;4;5;5;1) |  | EcoSpold01Location=RER
| sweet gas, burned in gas turbine | D:Electricity, gas, steam and air conditioning supply/35:Electricity, gas, steam and air conditioning supply/351:Electric power generation, transmission and distribution/3510:Electric power generation, transmission and distribution | 0.0038457 | MJ |  |  | log-normal | 0.0038457 | 1 |  |  |  | sweet gas, burned in gas turbine ¦ sweet gas, burned in gas turbine ¦ APOS, U | (1;1;5;1;1) |  | environmental report for the total Norwegian production, partly with standard factors.;activityLink introduced to establish a direct link to the corresponding regional supply of this product
| sweet gas, burned in gas turbine | D:Electricity, gas, steam and air conditioning supply/35:Electricity, gas, steam and air conditioning supply/351:Electric power generation, transmission and distribution/3510:Electric power generation, transmission and distribution | 0.077786 | MJ |  |  | log-normal | 0.077786 | 1.1052 |  |  |  | market for sweet gas, burned in gas turbine ¦ sweet gas, burned in gas turbine ¦ APOS, U | (2;2;5;5;1) |  | European data
| sweet sorghum stem | A:Agriculture, forestry and fishing/01:Crop and animal production, hunting and related service activities/011:Growing of non-perennial crops/0111:Growing of cereals (except rice), leguminous crops and oil seeds | 0.032929 | kg |  |  | log-normal | 0.032929 | 1 |  |  |  | market for sweet sorghum stem ¦ sweet sorghum stem ¦ APOS, U | (2;1;5;1;1) |  | Average ethanol yields in China, literature survey
| sweetening, natural gas | B:Mining and quarrying/06:Extraction of crude petroleum and natural gas/062:Extraction of natural gas/0620:Extraction of natural gas | 0.0039361 | m3 |  |  | log-normal | 0.0039361 | 1 |  |  |  | sweetening, natural gas ¦ sweetening, natural gas ¦ APOS, U | (1;2;5;1;1) |  | Environmental report for 50% market share in Germany, standard module for Germany
| sweetening, natural gas | B:Mining and quarrying/06:Extraction of crude petroleum and natural gas/062:Extraction of natural gas/0620:Extraction of natural gas | 0.0024187 | m3 | [8 empty] | market for sweetening, natural gas ¦ sweetening, natural gas ¦ APOS, U |  |  | An estimated share of 20% of gas is sour and therefore has to be sweetened.
| Sylvite, in ground | Elementary flows/Resource/in ground | 0.017745 | kg |  |  | log-normal | 0.017745 | 1.0248 |  |  |  |  | (2;3;5;5;5) |  | The exchange has been scaled to represent the production of potassium chloride instead of a pure form of K2O. The exchange has been divided with the scaling key of circa 1.58 kg of potassium chloride per kg of K2O. Original amount of the exchange was: 1.89 kg.
| synthetic gas factory | F:Construction/42:Civil engineering/429:Construction of other civil engineering projects/4290:Construction of other civil engineering projects | 4.3607e-13 | Item(s) |  |  | log-normal | 4.3607e-13 | 1.0248 |  |  |  | synthetic gas factory construction ¦ synthetic gas factory ¦ APOS, U | (5;5;5;5;5) |  | very rough estimation based on synthetic gas production due to lack of data
| synthetic rubber | C:Manufacturing/20:Manufacture of chemicals and chemical products/201:Manufacture of basic chemicals, fertilizers and nitrogen compounds, plastics/2013:Manufacture of plastics and synthetic rubber in primary forms | 0.0047261 | kg |  |  | log-normal | 0.0047261 | 1.1052 |  |  |  | market for synthetic rubber ¦ synthetic rubber ¦ APOS, U | (2;2;4;1;3) |  | Estimation: 3.75 (bike)/3 (scooter) tyre-sets use in life-time
| Talc, in ground | Elementary flows/Resource/in ground | 2.146e-05 | kg | [11 empty] | Uncertainty for LCI results cannot be determined
| tap water | E:Water supply; sewerage, waste management and remediation activities/36:Water collection, treatment and supply/360:Water collection, treatment and supply/3600:Water collection, treatment and supply | 0.019648 | kg |  |  | log-normal | 0.019648 | 1.2214 |  |  |  | market for tap water ¦ tap water ¦ APOS, U | (4;3;5;5;4) |  | EcoSpold01Location=RER
| tap water | E:Water supply; sewerage, waste management and remediation activities/36:Water collection, treatment and supply/360:Water collection, treatment and supply/3600:Water collection, treatment and supply | 0.17361 | kg |  |  | log-normal | 0.17361 | 1.2214 |  |  |  | market for tap water ¦ tap water ¦ APOS, U | (4;3;5;5;4) |  | EcoSpold01Location=RER
| tap water | E:Water supply; sewerage, waste management and remediation activities/36:Water collection, treatment and supply/360:Water collection, treatment and supply/3600:Water collection, treatment and supply | 0.098593 | kg |  |  | log-normal | 0.098593 | 1 |  |  |  | market for tap water ¦ tap water ¦ APOS, U | (2;3;4;5;1) |  | Assumption based on: Cherry, C.R. 2007, 1488 liters waste water for all production phases (incl. Battery manufacturing --> 50%)
| tap water | E:Water supply; sewerage, waste management and remediation activities/36:Water collection, treatment and supply/360:Water collection, treatment and supply/3600:Water collection, treatment and supply | 0.052012 | kg |  |  | log-normal | 0.052012 | 1.2214 |  |  |  | market for tap water ¦ tap water ¦ APOS, U | (4;3;5;5;4) |  | EcoSpold01Location=RER
| tap water | E:Water supply; sewerage, waste management and remediation activities/36:Water collection, treatment and supply/360:Water collection, treatment and supply/3600:Water collection, treatment and supply | 0.19288 | kg |  |  | log-normal | 0.19288 | 1.2214 |  |  |  | market group for tap water ¦ tap water ¦ APOS, U | (4;3;5;3;4) |  | EcoSpold01Location=RER
| tap water | E:Water supply; sewerage, waste management and remediation activities/36:Water collection, treatment and supply/360:Water collection, treatment and supply/3600:Water collection, treatment and supply | 0.13273 | kg |  |  | log-normal | 0.13273 | 1 |  |  |  | market for tap water ¦ tap water ¦ APOS, U | (2;3;4;1;1) |  | EcoSpold01Location=RER
| tap water | E:Water supply; sewerage, waste management and remediation activities/36:Water collection, treatment and supply/360:Water collection, treatment and supply/3600:Water collection, treatment and supply | 0.21451 | kg |  |  | log-normal | 0.21451 | 1.2214 |  |  |  | market for tap water ¦ tap water ¦ APOS, U | (4;3;5;5;4) |  | EcoSpold01Location=RER
| tap water | E:Water supply; sewerage, waste management and remediation activities/36:Water collection, treatment and supply/360:Water collection, treatment and supply/3600:Water collection, treatment and supply | 0.0094102 | kg |  |  | log-normal | 0.0094102 | 1.2214 |  |  |  | market for tap water ¦ tap water ¦ APOS, U | (4;3;5;5;4) |  | EcoSpold01Location=RER
| tap water | E:Water supply; sewerage, waste management and remediation activities/36:Water collection, treatment and supply/360:Water collection, treatment and supply/3600:Water collection, treatment and supply | 0.31268 | kg |  |  | log-normal | 0.31268 | 1.2214 |  |  |  | market for tap water ¦ tap water ¦ APOS, U | (4;3;5;5;4) |  | EcoSpold01Location=RER
| tap water | E:Water supply; sewerage, waste management and remediation activities/36:Water collection, treatment and supply/360:Water collection, treatment and supply/3600:Water collection, treatment and supply | 0.73544 | kg |  |  | log-normal | 0.73544 | 1.0248 |  |  |  | market group for tap water ¦ tap water ¦ APOS, U | (1;3;3;1;1) |  | Amount and activity link based on primary data collected from participating companies.
| tap water | E:Water supply; sewerage, waste management and remediation activities/36:Water collection, treatment and supply/360:Water collection, treatment and supply/3600:Water collection, treatment and supply | 2.6496 | kg |  |  | log-normal | 2.6496 | 1.2214 |  |  |  | market for tap water ¦ tap water ¦ APOS, U | (4;3;5;5;4) |  | EcoSpold01Location=RER
| television | C:Manufacturing/26:Manufacture of computer, electronic and optical products/264:Manufacture of consumer electronics/2640:Manufacture of consumer electronics | 2.8274e-07 | Item(s) |  |  | log-normal | 2.8274e-07 | 1.7293 |  |  |  | market for television ¦ television ¦ APOS, U | (2;4;2;2;2) |  | Calculated value. The amount of exchange is calculated as: amount of input product * (lifetime of the hotel/lifetime of the product) / (number of guests during the lifetime of the hotel * hotel occupancy rate). Average service life of a television is assumed to be equal to 10 years. Source: Feng and Ma 2009. The energy consumption and environmental impacts of a color TV set in China. Journal of Cleaner Production, 17,13-25.
| tempering, flat glass | C:Manufacturing/23:Manufacture of other non-metallic mineral products/231:Manufacture of glass and glass products/2310:Manufacture of glass and glass products | 5.0886e-05 | kg |  |  | log-normal | 5.0886e-05 | 1 |  |  |  | tempering, flat glass ¦ tempering, flat glass ¦ APOS, U | (1;2;5;1;1) |  | EcoSpold01Location=RER
| tempering, flat glass | C:Manufacturing/23:Manufacture of other non-metallic mineral products/231:Manufacture of glass and glass products/2310:Manufacture of glass and glass products | 0.0003832 | kg |  |  | log-normal | 0.0003832 | 1.0248 |  |  |  | market for tempering, flat glass ¦ tempering, flat glass ¦ APOS, U | (1;3;5;4;2) |  | Materialization based on average from literature values.
| tetrafluoroethylene | C:Manufacturing/20:Manufacture of chemicals and chemical products/201:Manufacture of basic chemicals, fertilizers and nitrogen compounds, plastics/2013:Manufacture of plastics and synthetic rubber in primary forms | 2.4827e-08 | kg |  |  | log-normal | 2.4827e-08 | 1.0248 |  |  |  | market for tetrafluoroethylene ¦ tetrafluoroethylene ¦ APOS, U | (2;3;3;2;2) |  | Measured value: represents tetrafluoroethylene-based auxiliaries
| tetrahydrofuran | C:Manufacturing/20:Manufacture of chemicals and chemical products/201:Manufacture of basic chemicals, fertilizers and nitrogen compounds, plastics/2011:Manufacture of basic chemicals | 2.8897e-06 | kg |  |  | log-normal | 2.8897e-06 | 1 |  |  |  | market for tetrahydrofuran ¦ tetrahydrofuran ¦ APOS, U | (1;3;5;3;1) |  | EcoSpold01Location=RER
| textile, knit cotton | C:Manufacturing/13:Manufacture of textiles/139:Manufacture of other textiles/1391:Manufacture of knitted and crocheted fabrics | 3.3029e-05 | kg |  |  | log-normal | 3.3029e-05 | 1.7293 |  |  |  | market for textile, knit cotton ¦ textile, knit cotton ¦ APOS, U | (2;4;2;2;2) |  | Calculated value from the total number of linen units used by the hotel. The amount of exchange is calculated as: amount of input product * (lifetime of the hotel/lifetime of the product) / (number of guests during the lifetime of the hotel * hotel occupancy rate). It is assumed that, on average, 4 linen units make 1 kg in weight. Source: Filimonau et al. 2011. Reviewing the carbon footprint analysis of hotels: Life Cycle Energy Analysis (LCEA) as a holistic method for carbon impact appraisal of tourist accommodation. Journal of Cleaner Production, 19, 1917-1930. Assumed average service life is 0.25 years. Source: TRSA 2015. Hospitality Textile Life, Loss and Replacement. Available from: http://www.laundrycompliance.com/wp-content/uploads/2016/02/trsa-hospitality-hotel-linen-loss.pdf Accessed 16 March 2018. The amount accounts for 10% fabric loss in the cotton textile manufacturing process. Source: Baydar, G., Ciliz, N., and Mammadov, A., 2015. Life cycle assessment of cotton textile products in Turkey. Journal of Cleaner Production, 104(A), 213-223.
| textile, woven cotton | C:Manufacturing/13:Manufacture of textiles/131:Spinning, weaving and finishing of textiles/1312:Weaving of textiles | 5.774e-08 | kg |  |  | log-normal | 5.774e-08 | 1.0248 |  |  |  | market for textile, woven cotton ¦ textile, woven cotton ¦ APOS, U | (4;3;4;3;4) |  | Calculated value: average consumption of textiles in printing process of three companies (including the portion of textile within rubber blankets)
| thermal energy storage, for adiabatic compressed air energy storage | F:Construction/42:Civil engineering/422:Construction of utility projects/4220:Construction of utility projects | 1.8639e-11 | Item(s) |  |  | log-normal | 1.8639e-11 | 1.0248 |  |  |  | market for thermal energy storage, for adiabatic compressed air energy storage ¦ thermal energy storage, for adiabatic compressed air energy storage ¦ APOS, U | (3;3;3;3;3) |  | Literature Value. Storage capacity: 19.2 GWh.
| thermoforming of plastic sheets | C:Manufacturing/22:Manufacture of rubber and plastics products/222:Manufacture of plastics products/2220:Manufacture of plastics products | 4.8585e-05 | kg |  |  | log-normal | 4.8585e-05 | 1.0248 |  |  |  | market for thermoforming of plastic sheets ¦ thermoforming of plastic sheets ¦ APOS, U | (1;4;3;5;1) |  | This activity should be used as follows: If an activity requires 1 kg of plastic sheets (produced by an inline plastic sheets and thermoforming process) the user should list (i) 1/0.946 = 1.0571 kg of the service and 1.0571 kg of the plastic type processed.
| thermoforming, with calendering | C:Manufacturing/22:Manufacture of rubber and plastics products/222:Manufacture of plastics products/2220:Manufacture of plastics products | 4.0104e-08 | kg |  |  | log-normal | 4.0104e-08 | 1.0248 |  |  |  | market for thermoforming, with calendering ¦ thermoforming, with calendering ¦ APOS, U | (5;5;4;3;4) |  | Estimate value: Assumed processing for rubber blankets.
| thermoforming, with calendering | C:Manufacturing/22:Manufacture of rubber and plastics products/222:Manufacture of plastics products/2220:Manufacture of plastics products | 3.8272e-08 | kg |  |  | log-normal | 3.8272e-08 | 1.0248 |  |  |  | thermoforming, with calendering ¦ thermoforming, with calendering ¦ APOS, U | (5;5;4;3;4) |  | Estimate value: Assumed processing for rubber blankets.
| tillage, harrowing, by spring tine harrow | A:Agriculture, forestry and fishing/01:Crop and animal production, hunting and related service activities/016:Support activities to agriculture and post-harvest crop activities/0161:Support activities for crop production | 7.8017e-07 | ha |  |  | log-normal | 7.8017e-07 | 1 |  |  |  | tillage, harrowing, by spring tine harrow ¦ tillage, harrowing, by spring tine harrow ¦ APOS, U | (2;1;5;1;1) |  | See chapter 'Yields and Inputs of Arable Crop Production' in '01_crop production - yields & inputs CH & Europe_v1.0.pdf', section 'AGRICULTURAL PRODUCTION IN SWITZERLAND' - pdf-document on the dedicated talk page of ecoinvent (www.ecoinvent.org/documentation) This exchange has an activity link directly to the producing activity because the product is primarily consumed in the same geographical area where it is produced.
| tillage, harrowing, by spring tine harrow | A:Agriculture, forestry and fishing/01:Crop and animal production, hunting and related service activities/016:Support activities to agriculture and post-harvest crop activities/0161:Support activities for crop production | 1.8422e-06 | ha |  |  | log-normal | 1.8422e-06 | 1.0248 |  |  |  | market for tillage, harrowing, by spring tine harrow ¦ tillage, harrowing, by spring tine harrow ¦ APOS, U | (2;1;5;1;1) |  | Two passes.
| tillage, ploughing | A:Agriculture, forestry and fishing/01:Crop and animal production, hunting and related service activities/016:Support activities to agriculture and post-harvest crop activities/0161:Support activities for crop production | 9.2111e-07 | ha |  |  | log-normal | 9.2111e-07 | 1.0248 |  |  |  | market for tillage, ploughing ¦ tillage, ploughing ¦ APOS, U | (2;1;5;1;1) |  | One pass in the year of establishment.
| tillage, ploughing | A:Agriculture, forestry and fishing/01:Crop and animal production, hunting and related service activities/016:Support activities to agriculture and post-harvest crop activities/0161:Support activities for crop production | 3.9008e-07 | ha |  |  | log-normal | 3.9008e-07 | 1 |  |  |  | tillage, ploughing ¦ tillage, ploughing ¦ APOS, U | (2;1;5;1;1) |  | See chapter 'Yields and Inputs of Arable Crop Production' in '01_crop production - yields & inputs CH & Europe_v1.0.pdf', section 'AGRICULTURAL PRODUCTION IN SWITZERLAND' - pdf-document on the dedicated talk page of ecoinvent (www.ecoinvent.org/documentation) This exchange has an activity link directly to the producing activity because the product is primarily consumed in the same geographical area where it is produced.
| tin | C:Manufacturing/24:Manufacture of basic metals/243:Casting of metals/2432:Casting of non-ferrous metals | 0.00016286 | kg |  |  | log-normal | 0.00016286 | 1.1052 |  |  |  | market for tin ¦ tin ¦ APOS, U | (1;1;5;1;1) |  | EcoSpold01Location=RER
| tin plated chromium steel sheet, 2 mm | C:Manufacturing/24:Manufacture of basic metals/241:Manufacture of basic iron and steel/2410:Manufacture of basic iron and steel | 9.9293e-05 | m2 |  |  | triangular | 9.9293e-05 |  | 9.9293e-05 | 9.9293e-05 |  | market for tin plated chromium steel sheet, 2 mm ¦ tin plated chromium steel sheet, 2 mm ¦ APOS, U | (2;3;4;1;1) |  | Tinplate can
| tissue paper | C:Manufacturing/17:Manufacture of paper and paper products/170:Manufacture of paper and paper products/1701:Manufacture of pulp, paper and paperboard | 0.0006196 | kg |  |  | log-normal | 0.0006196 | 1.0248 |  |  |  | market for tissue paper ¦ tissue paper ¦ APOS, U | (2;3;3;2;2) |  | Measured value: represent the amount of tissue paper based auxiliaries required during processing.
| titanium | C:Manufacturing/24:Manufacture of basic metals/242:Manufacture of basic precious and other non-ferrous metals/2420:Manufacture of basic precious and other non-ferrous metals | 4.6081e-05 | kg |  |  | log-normal | 4.6081e-05 | 1.0248 |  |  |  | market for titanium ¦ titanium ¦ APOS, U | (2;1;3;1;1) |  | Titanium is estimated to make up 5% of a long-haul belly-freighter aircraft, with an operating empty weight of 142 tonnes (aircraft data from Cox, Jemiolo & Mutel (2018) and weighting and types of planes making up the long-haul distance class from global flight data for 2016 (OAG 2016)). Because the material breakdown for the different aircraft has changed over time, the percentage applied from the time series data given in Cox, Jemiolo & Mutel (2018) is the average of the first and final years in which the particualr aircraft has been produced.
| titanium dioxide | C:Manufacturing/20:Manufacture of chemicals and chemical products/201:Manufacture of basic chemicals, fertilizers and nitrogen compounds, plastics/2011:Manufacture of basic chemicals | 9.5464e-08 | kg |  |  | log-normal | 9.5464e-08 | 1.0248 |  |  |  | market for titanium dioxide ¦ titanium dioxide ¦ APOS, U | (3;4;4;5;1) |  | Calculated value. Based on TiO2 content of different ceramic ingredients used to make ceramic casting mold.
| titanium dioxide | C:Manufacturing/20:Manufacture of chemicals and chemical products/201:Manufacture of basic chemicals, fertilizers and nitrogen compounds, plastics/2011:Manufacture of basic chemicals | 4.7734e-06 | kg |  |  | log-normal | 4.7734e-06 | 2.7319 |  |  |  | market for titanium dioxide ¦ titanium dioxide ¦ APOS, U | (1;1;4;1;1) |  | Input to DeNOx stage (TiO2 catalyst carrier)
| Titanium, in ground | Elementary flows/Resource/in ground | 1.132e-06 | kg |  |  | log-normal | 1.132e-06 | 1.0248 |  |  |  |  | (1;3;3;1;1) |  | Amount and activity link based on primary data collected from participating companies.
| toluene diisocyanate | C:Manufacturing/20:Manufacture of chemicals and chemical products/201:Manufacture of basic chemicals, fertilizers and nitrogen compounds, plastics/2013:Manufacture of plastics and synthetic rubber in primary forms | 0.00091806 | kg |  |  | log-normal | 0.00091806 | 1.0248 |  |  |  | market for toluene diisocyanate ¦ toluene diisocyanate ¦ APOS, U | (2;2;2;1;1)
| toluene diisocyanate | C:Manufacturing/20:Manufacture of chemicals and chemical products/201:Manufacture of basic chemicals, fertilizers and nitrogen compounds, plastics/2013:Manufacture of plastics and synthetic rubber in primary forms | 0.00091991 | kg |  |  | log-normal | 0.00091991 | 1.0248 |  |  |  | market for toluene diisocyanate ¦ toluene diisocyanate ¦ APOS, U | (2;2;2;5;1)
| toluene, liquid | C:Manufacturing/20:Manufacture of chemicals and chemical products/201:Manufacture of basic chemicals, fertilizers and nitrogen compounds, plastics/2011:Manufacture of basic chemicals | 1.8359e-05 | kg |  |  | log-normal | 1.8359e-05 | 1 |  |  |  | market for toluene, liquid ¦ toluene, liquid ¦ APOS, U | (1;3;5;3;1) |  | EcoSpold01Location=RER
| toluene, liquid | C:Manufacturing/20:Manufacture of chemicals and chemical products/201:Manufacture of basic chemicals, fertilizers and nitrogen compounds, plastics/2011:Manufacture of basic chemicals | 2.4474e-06 | kg |  |  | log-normal | 2.4474e-06 | 1 |  |  |  | market for toluene, liquid ¦ toluene, liquid ¦ APOS, U | (1;3;5;3;1) |  | EcoSpold01Location=RER
| tomato, fresh grade | A:Agriculture, forestry and fishing/01:Crop and animal production, hunting and related service activities/011:Growing of non-perennial crops/0113:Growing of vegetables and melons, roots and tubers | 6.4632e-06 | kg | [8 empty] | tomato production, fresh grade, open field ¦ tomato, fresh grade ¦ APOS, U
| tomato, fresh grade | A:Agriculture, forestry and fishing/01:Crop and animal production, hunting and related service activities/011:Growing of non-perennial crops/0113:Growing of vegetables and melons, roots and tubers | 2.2793e-05 | kg | [8 empty] | tomato production, fresh grade, open field ¦ tomato, fresh grade ¦ APOS, U
| tomato, fresh grade | A:Agriculture, forestry and fishing/01:Crop and animal production, hunting and related service activities/011:Growing of non-perennial crops/0113:Growing of vegetables and melons, roots and tubers | 0.00012118 | kg | [8 empty] | tomato production, fresh grade, in heated greenhouse ¦ tomato, fresh grade ¦ APOS, U
| tomato, fresh grade | A:Agriculture, forestry and fishing/01:Crop and animal production, hunting and related service activities/011:Growing of non-perennial crops/0113:Growing of vegetables and melons, roots and tubers | 0.00014802 | kg |  |  | log-normal | 0.00014802 | 1.0248 |  |  |  | market for tomato, fresh grade ¦ tomato, fresh grade ¦ APOS, U | (4;5;4;2;3) |  | Estimated value based on literature (FAO, Gustavsson, 2011). Compensation for product loss
| tomato, fresh grade | A:Agriculture, forestry and fishing/01:Crop and animal production, hunting and related service activities/011:Growing of non-perennial crops/0113:Growing of vegetables and melons, roots and tubers | 7.7033e-06 | kg | [8 empty] | tomato production, fresh grade, open field ¦ tomato, fresh grade ¦ APOS, U
| tomato, fresh grade | A:Agriculture, forestry and fishing/01:Crop and animal production, hunting and related service activities/011:Growing of non-perennial crops/0113:Growing of vegetables and melons, roots and tubers | 0.00062502 | kg | [8 empty] | tomato production, fresh grade, in unheated greenhouse ¦ tomato, fresh grade ¦ APOS, U
| tomato, fresh grade | A:Agriculture, forestry and fishing/01:Crop and animal production, hunting and related service activities/011:Growing of non-perennial crops/0113:Growing of vegetables and melons, roots and tubers | 3.3566e-05 | kg | [8 empty] | tomato production, fresh grade, in unheated greenhouse ¦ tomato, fresh grade ¦ APOS, U
| tomato, fresh grade | A:Agriculture, forestry and fishing/01:Crop and animal production, hunting and related service activities/011:Growing of non-perennial crops/0113:Growing of vegetables and melons, roots and tubers | 0.00041026 | kg | [8 empty] | tomato production, fresh grade, open field ¦ tomato, fresh grade ¦ APOS, U
| tomato, fresh grade | A:Agriculture, forestry and fishing/01:Crop and animal production, hunting and related service activities/011:Growing of non-perennial crops/0113:Growing of vegetables and melons, roots and tubers | 6.5077e-06 | kg | [8 empty] | tomato production, fresh grade, in heated greenhouse ¦ tomato, fresh grade ¦ APOS, U
| tomato, processing grade | A:Agriculture, forestry and fishing/01:Crop and animal production, hunting and related service activities/011:Growing of non-perennial crops/0113:Growing of vegetables and melons, roots and tubers | 0.00014802 | kg |  |  | log-normal | 0.00014802 | 1.0248 |  |  |  | market for tomato, processing grade ¦ tomato, processing grade ¦ APOS, U | (4;5;5;2;3) |  | Estimated value based on literature (FAO, Gustavsson, 2011). Compensation for product loss
| tomato, processing grade | A:Agriculture, forestry and fishing/01:Crop and animal production, hunting and related service activities/011:Growing of non-perennial crops/0113:Growing of vegetables and melons, roots and tubers | 0.00087195 | kg | [8 empty] | tomato production, processing grade, open field ¦ tomato, processing grade ¦ APOS, U
| tomato, processing grade | A:Agriculture, forestry and fishing/01:Crop and animal production, hunting and related service activities/011:Growing of non-perennial crops/0113:Growing of vegetables and melons, roots and tubers | 0.00036154 | kg | [8 empty] | tomato production, processing grade, open field ¦ tomato, processing grade ¦ APOS, U
| toner module, laser printer, black/white | C:Manufacturing/28:Manufacture of machinery and equipment n.e.c./281:Manufacture of general-purpose machinery/2817:Manufacture of office machinery and equipment (except computers and periphe | 2.6475e-05 | Item(s) |  |  | log-normal | 2.6475e-05 | 1.1052 |  |  |  | market for toner module, laser printer, black/white ¦ toner module, laser printer, black/white ¦ APOS, U | (1;4;5;3;1) |  | EcoSpold01Location=GLO
| toner module, laser printer, colour | C:Manufacturing/28:Manufacture of machinery and equipment n.e.c./281:Manufacture of general-purpose machinery/2817:Manufacture of office machinery and equipment (except computers and periphe | 2.6475e-05 | Item(s) |  |  | log-normal | 2.6475e-05 | 1.1052 |  |  |  | market for toner module, laser printer, colour ¦ toner module, laser printer, colour ¦ APOS, U | (1;4;5;3;1) |  | EcoSpold01Location=GLO
| tower silo, plastic | F:Construction/41:Construction of buildings/410:Construction of buildings/4100:Construction of buildings | 6.382e-06 | m3 |  |  | log-normal | 6.382e-06 | 2.0993 |  |  |  | market for tower silo, plastic ¦ tower silo, plastic ¦ APOS, U | (1;3;4;5;1) |  | estimation - value given from pellets company in the filled questionnaire (dimensions of the pellet silos in their factory). This dataset include its own disposal in the end of its lifetime.
| tractor, 4-wheel, agricultural | C:Manufacturing/28:Manufacture of machinery and equipment n.e.c./282:Manufacture of special-purpose machinery/2821:Manufacture of agricultural and forestry machinery | 0.00010756 | kg | [8 empty] | market for tractor, 4-wheel, agricultural ¦ tractor, 4-wheel, agricultural ¦ APOS, U |  |  | Literature data and primary data from French manufacturers (Boulard et al, 2011). Tractor.
| Transformation, from annual crop | Elementary flows/Resource/land | 1.6084e-08 | m2 |  |  | log-normal | 1.6084e-08 | 1.3499 |  |  |  |  | (5;5;5;5;1) |  | Estimates
| Transformation, from annual crop, non-irrigated, intensive | Elementary flows/Resource/land | 0.013112 | m2 |  |  | log-normal | 0.013112 | 1.0491 |  |  |  |  | (2;1;5;1;1) |  | Modelled, see chapter 'Land use' in "01_crop production_direct field emissions and natural resources_v1.0.pdf" - pdf-document on the dedicated talk page of ecoinvent (www.ecoinvent.org/documentation)
| Transformation, from arable land, unspecified use | Elementary flows/Resource/land | 4.1544e-09 | m2 |  |  | log-normal | 4.1544e-09 | 1.414 |  |  |  |  | (3;3;5;1;1) |  | Transformation of area occupied by the industrial plant based on data from MACEDO et al., 2008. The occupation was calculated considering a life span of 25 years.
| Transformation, from forest, primary (non-use) | Elementary flows/Resource/land | 2.1229e-05 | m2 |  |  | log-normal | 2.1229e-05 | 1.414 |  |  |  |  | (3;5;5;4;2) |  | This flow is considered as a regional specificity of Quebec. The flow is scaled using the production volumes (Quebec and GLO) to avoid its accounting of this specificity in the other regions."
| Transformation, from forest, unspecified | Elementary flows/Resource/land | 6.2556e-05 | m2 |  |  | log-normal | 6.2556e-05 | 1.414 |  |  |  |  | (3;4;5;3;1) |  | Literature
| Transformation, from heterogeneous, agricultural | Elementary flows/Resource/land | 1.8895e-06 | m2 |  |  | log-normal | 1.8895e-06 | 1.414 |  |  |  |  | (1;4;2;2;5) |  | Calculated value. Based on survey data, the gross floor area is 1366 m2.
| Transformation, from mineral extraction site | Elementary flows/Resource/land | 3.4663e-05 | m2 |  |  | log-normal | 3.4663e-05 | 1.4341 |  |  |  |  | (4;4;5;5;3)
| Transformation, from pasture, man made | Elementary flows/Resource/land | 0.00085519 | m2 |  |  | log-normal | 0.00085519 | 1.2214 |  |  |  |  | (4;5;3;3;2) |  | Calculated Value. 200 MW*140 m²/MW https://strom-online.ch/druckluftspeicher/
| Transformation, from permanent crop, irrigated | Elementary flows/Resource/land | 0.0032947 | m2 | [11 empty] | Calculated value: 10000 m2 divided by the yield and the life time of the perennial crop (20 years).
| Transformation, from seabed, infrastructure | Elementary flows/Resource/land | 4.8733e-08 | m2 |  |  | log-normal | 4.8733e-08 | 1.4538 |  |  |  |  | (4;3;5;1;1) |  | Estimates
| Transformation, from seabed, unspecified | Elementary flows/Resource/land | 2.9393e-07 | m2 |  |  | log-normal | 2.9393e-07 | 1.4538 |  |  |  |  | (4;3;5;1;1) |  | Estimates
| Transformation, from unspecified | Elementary flows/Resource/land | 0.00025223 | m2 |  |  | log-normal | 0.00025223 | 1.4538 |  |  |  |  | (3;5;5;3;1) |  | Own estimation, based on proper knowledge of Swiss recycling sites
| Transformation, from urban, continuously built | Elementary flows/Resource/land | 7.1359e-06 | m2 |  |  | log-normal | 7.1359e-06 | 1.414 |  |  |  |  | (1;4;2;2;5) |  | Calculated value. Based on survey data that have specified he gross floor area of the hotel which is 20260 m2 .
| Transformation, from urban, green area | Elementary flows/Resource/land | 1.1128e-06 | m2 |  |  | log-normal | 1.1128e-06 | 1.414 |  |  |  |  | (1;4;2;2;5) |  | Calculated value. Based on survey data.
| Transformation, to annual crop, non-irrigated, intensive | Elementary flows/Resource/land | 0.013112 | m2 |  |  | log-normal | 0.013112 | 1.0491 |  |  |  |  | (2;1;5;1;1) |  | Modelled, see chapter 'Land use' in "01_crop production_direct field emissions and natural resources_v1.0.pdf" - pdf-document on the dedicated talk page of ecoinvent (www.ecoinvent.org/documentation)
| Transformation, to grassland, natural (non-use) | Elementary flows/Resource/land | 2.1145e-05 | m2 |  |  | log-normal | 2.1145e-05 | 1.414 |  |  |  |  | (3;5;5;4;2) |  | This flow is considered as a regional specificity of Quebec. The flow is scaled using the production volumes (Quebec and GLO) to avoid its accounting of this specificity in the other regions."
| Transformation, to heterogeneous, agricultural | Elementary flows/Resource/land | 1.8076e-05 | m2 |  |  | log-normal | 1.8076e-05 | 1.4538 |  |  |  |  | (4;3;5;1;1) |  | Qualified estimates
| Transformation, to industrial area | Elementary flows/Resource/land | 0.0010345 | m2 |  |  | log-normal | 0.0010345 | 1.4538 |  |  |  |  | (3;5;5;3;1) |  | Own estimation, based on proper knowledge of Swiss recycling sites
| Transformation, to inland waterbody, unspecified | Elementary flows/Resource/land | 2.5803e-12 | m2 |  |  | log-normal | 2.5803e-12 | 1 |  |  |  |  | (1;1;4;1;1) |  | Calculated Value. Land use of the different ponds : tailings pond, wastewater treatment sludge pond and Jarofix disposal site.
| Transformation, to lake, artificial | Elementary flows/Resource/land | 8.0066e-06 | m2 |  |  | log-normal | 8.0066e-06 | 1.4341 |  |  |  |  | (2;3;5;5;1)
| Transformation, to mineral extraction site | Elementary flows/Resource/land | 8.2529e-05 | m2 |  |  | log-normal | 8.2529e-05 | 1.414 |  |  |  |  | (3;4;5;3;1) |  | Literature
| Transformation, to permanent crop, irrigated | Elementary flows/Resource/land | 0.0032947 | m2 | [11 empty] | Calculated value: 10000 m2 divided by the yield and the life time of the perennial crop (20 years).
| Transformation, to seabed, infrastructure | Elementary flows/Resource/land | 2.9393e-07 | m2 |  |  | log-normal | 2.9393e-07 | 1.4538 |  |  |  |  | (4;3;5;1;1) |  | Estimates
| Transformation, to seabed, unspecified | Elementary flows/Resource/land | 4.8733e-08 | m2 |  |  | log-normal | 4.8733e-08 | 1.4538 |  |  |  |  | (4;3;5;1;1) |  | Estimates
| Transformation, to unspecified | Elementary flows/Resource/land | 6.1677e-05 | m2 |  |  | log-normal | 6.1677e-05 | 1.4341 |  |  |  |  | (4;4;5;5;3)
| Transformation, to urban, continuously built | Elementary flows/Resource/land | 1.0138e-05 | m2 |  |  | log-normal | 1.0138e-05 | 1.414 |  |  |  |  | (1;4;2;2;5) |  | Calculated value. Based on survey data.
| transformer, high voltage use | C:Manufacturing/27:Manufacture of electrical equipment/271:Manufacture of electric motors, generators, transformers and electricity distribution and control apparatus/2710:Manufacture of electric motors, generators, transformers and electricity di | 7.7716e-07 | kg |  |  | log-normal | 7.7716e-07 | 1.0321 |  |  |  | market for transformer, high voltage use ¦ transformer, high voltage use ¦ APOS, U | (4;4;4;3;2) |  | Transformer setup including substations and primary power distribution sources. Since the transformer data are already accounted for in ecoinvent. The end of life is neglected.
| transistor, surface-mounted | C:Manufacturing/26:Manufacture of computer, electronic and optical products/261:Manufacture of electronic components and boards/2610:Manufacture of electronic components and boards | 3.0044e-07 | kg |  |  | log-normal | 3.0044e-07 | 1.0248 |  |  |  | market for transistor, surface-mounted ¦ transistor, surface-mounted ¦ APOS, U | (1;4;5;5;3) |  | Literature Value.
| transport, freight train | H:Transportation and storage/49:Land transport and transport via pipelines/491:Transport via railways/4912:Freight rail transport | 0.0050929 | t*km |  |  | log-normal | 0.0050929 | 1.414 |  |  |  | market for transport, freight train ¦ transport, freight train ¦ APOS, U | (2;1;2;1;1) |  | Calculated value. Origin and destination points and transport mode defined according to available diesel distribution infrastructure (MI, 2020). The amount of produced and imported diesel (ANP, 2019) was overlapped with the amount of diesel delivered in primary distribution points (ANP, 2020a) and the amount consumed in each Brazilian city (ANP, 2020b). References: ANP, 2019. Agência Nacional do Petróleo, Gás Natural e Biocombustíveis. Anuário Estatístico 2019. Available at: anp.gov.br/publicacoes/anuario-estatistico/5237-anuario-estatistico-2019. Accessed in 04/06/2020 ANP, 2020a. Agência Nacional do Petróleo, Gás Natural e Biocombustíveis. Market data. Deliveries at distribution points inormation. Available at: anp.gov.br/distribuicao-e-revenda/distribuidor/combustiveis-liquidos/dados-de-mercado ANP, 2020b. Agência Nacional do Petróleo, Gás Natural e Biocombustíveis. Statistical data. Slaes of petroleum products. Available at: anp.gov.br/dados-estatisticos MI, 2020. Ministry of Infrastructure. Corredores Logísticos Estratégicos - Volume VI - Petróleo e Combustíveis. Available at: gov.br/infraestrutura/pt-br/assuntos/politica-e-planejamento/politica-e-planejamento/cle
| transport, freight train | H:Transportation and storage/49:Land transport and transport via pipelines/491:Transport via railways/4912:Freight rail transport | 6.838e-06 | t*km |  |  | log-normal | 6.838e-06 | 1.414 |  |  |  | market for transport, freight train ¦ transport, freight train ¦ APOS, U | (1;1;5;5;4) |  | Transport distance based on US BTS Commodity Flow Surveys 1993, 1997, 2002, 2007, US Dep. Of Transportation, Bureau of Transportation Statistics.
| transport, freight train | H:Transportation and storage/49:Land transport and transport via pipelines/491:Transport via railways/4912:Freight rail transport | 0.00031518 | t*km |  |  | log-normal | 0.00031518 | 1.414 |  |  |  | market for transport, freight train ¦ transport, freight train ¦ APOS, U | (2;1;2;2;1) |  | The assumed distance from the Bayan Obo mine to the processing facility in Baotou is assumed to be 150 km (see geography comment). Only transport of the concentrate to the facility is considered here. The values contained in CMLCAT tool were not taken into account. Since the Bayan Obo mine is connected with Baotou by road and by rail tracks, the default transport mix (68.9464% train and the rest by lorry) is considered here (consult the ''market for rare earth oxide concentrate, 50% REO'' dataset).
| transport, freight train | H:Transportation and storage/49:Land transport and transport via pipelines/491:Transport via railways/4912:Freight rail transport | 0.002579 | t*km |  |  | log-normal | 0.002579 | 1 |  |  |  | market for transport, freight train ¦ transport, freight train ¦ APOS, U | (2;2;3;1;1) |  | Data from DoE (Department of Energy) Overview of petrol and diesel market in South Africa between 2007 and 2016 Transnet Pipeline Annual Report, 2017 South Africa Rail Network map (http://www.transetfreightrail-trf.net/Rail%20Network/Pages/Rail-Network-Map.aspx)
| transport, freight train | H:Transportation and storage/49:Land transport and transport via pipelines/491:Transport via railways/4912:Freight rail transport | 0.00028622 | t*km | [8 empty] | market for transport, freight train ¦ transport, freight train ¦ APOS, U |  |  | The cadmium telluride is assumed to be transported 200 km by rail. This is the standard rail transport distance for the US (see table 4.2, p. 635/926 in Classen et al., 2009). References: Classen M., Althaus H.-J., Blaser S., Tuchschmid M., Jungbluth N., Doka G., Faist Emmenegger M. and Scharnhorst W. (2009) Life Cycle Inventories of Metals. Final report ecoinvent data v2.1, No 10. EMPA Dübendorf, Swiss Centre for Life Cycle Inventories, Dübendorf, CH, Online-Version under: www.ecoinvent.ch
| transport, freight train | H:Transportation and storage/49:Land transport and transport via pipelines/491:Transport via railways/4912:Freight rail transport | 7.2582e-05 | t*km |  |  | log-normal | 7.2582e-05 | 1.414 |  |  |  | market for transport, freight train ¦ transport, freight train ¦ APOS, U | (1;1;5;5;4) |  | Transport distance based on US BTS Commodity Flow Surveys 1993, 1997, 2002, 2007, US Dep. Of Transportation, Bureau of Transportation Statistics.
| transport, freight train | H:Transportation and storage/49:Land transport and transport via pipelines/491:Transport via railways/4912:Freight rail transport | 0.0026679 | t*km |  |  | log-normal | 0.0026679 | 1.0805 |  |  |  | market group for transport, freight train ¦ transport, freight train ¦ APOS, U | (1;2;2;1;1) |  | Data provided by industry (EPIS) 2017
| transport, freight train | H:Transportation and storage/49:Land transport and transport via pipelines/491:Transport via railways/4912:Freight rail transport | 6.0407e-06 | t*km |  |  | log-normal | 6.0407e-06 | 1.414 |  |  |  | transport, freight train ¦ transport, freight train ¦ APOS, U | (1;3;3;1;1) |  | Inbound transport of zinc concentrate and other materials to sites. Amount and activity link based on primary data collected from participating companies.
| transport, freight train | H:Transportation and storage/49:Land transport and transport via pipelines/491:Transport via railways/4912:Freight rail transport | 0.0012539 | t*km |  |  | log-normal | 0.0012539 | 1.414 |  |  |  | market for transport, freight train ¦ transport, freight train ¦ APOS, U | (1;1;2;1;1) |  | includes transportation of all input materials specific for each provider as reported in SAP
| transport, freight, aircraft with reefer, cooling | H:Transportation and storage/51:Air transport/512:Freight air transport/5120:Freight air transport | 0.00014604 | t*km |  |  | log-normal | 0.00014604 | 1.414 |  |  |  | market for transport, freight, aircraft with reefer, cooling ¦ transport, freight, aircraft with reefer, cooling ¦ APOS, U | (1;2;5;4;4) |  | The estimated production volume of asparagus (white and green) is of 7.83 million tons (FAOSTAT, 2011). 50% of production is estimated to be white asparagus and 50% green asparagus (Welbaum, G. E. "Family Asparagaceae." Vegetable Production And Practices. Croydon: CPI Group, 2015. pp.372. Print). Peru is one of the main producers which supplies 77877 tons of fresh asparagus to the US market, 68% of which is transported by air ("How Transportation Costs Affect Fresh Fruit and Vegetable Prices" USDA, 2013). Moreover Peru also supplies 13875 tons to the Netherlands, 8550 tons to the UK, 8214 tons to Spain, 2049 tons to Chile, 1773 tons to Australia and 8843 tons to other countries ("Peru. Annual asparagus report" USDA, 2013). Asparagus is a product with high value that perishes quickly, for this reason air transportation is often used (("How Transportation Costs Affect Fresh Fruit and Vegetable Prices" USDA, 2013 & "Greece Asparagus Voluntary" USDA, 2005). Only fresh asparagus production is included as considered the only product requiring air transportation. Air transportation is assumed for all European countries listed above and for Australia. The distance from Peru to the US was estimated as the distance between Lima and Miami ("ASPARAGUS FAX REPORT" USDA, 2006); for the other countries no specific city was indicated so the distance was calculated from capital city to capital city. The resulting distances are of 4128.36 km to Miami, 10513.81 km to Amsterdam, 10149.09 km to London, 9489.72 km to Madrid and 12879.09 km to Canberra. Moreover Greece is the main supplier of asparagus on the European market, supplying 15932 tons to Germany, 2156 tons to the Netherlands, 712 tons to France, 188 tons to Switzerland, 129 tons to Spain and 139 tons to other EU countries ("Greece Asparagus Voluntary" USDA, 2005). The distance is once again estimated from capital city to capital city; 1853.8 km to Berlin, 2225.64 km to Amsterdam, 2125.52 km to Paris, 1679.88 km to Bern, 2400.83 km to Madrid and for the other countries an average of 1755.035 km was calculated. The average was taken from the average distance between Athens and London, and Athens and Rome; this because UK and Italy are the next two countries with the highest imports of Asparagus from Greece and the average is considered as a good proxy for distances in Europe. All distances between cities have been taken from http://www.worldatlas.com/travelaids/flight_distance.htm.
| transport, freight, inland waterways, barge | H:Transportation and storage/50:Water transport/502:Inland water transport/5022:Inland freight water transport | 0.0001755 | t*km |  |  | log-normal | 0.0001755 | 1.0248 |  |  |  | market for transport, freight, inland waterways, barge ¦ transport, freight, inland waterways, barge ¦ APOS, U | (1;2;2;1;1) |  | Data provided by industry (EPIS) 2017
| transport, freight, inland waterways, barge | H:Transportation and storage/50:Water transport/502:Inland water transport/5022:Inland freight water transport | 1.6977e-05 | t*km |  |  | log-normal | 1.6977e-05 | 1.414 |  |  |  | transport, freight, inland waterways, barge ¦ transport, freight, inland waterways, barge ¦ APOS, U | (1;1;2;1;1) |  | includes transportation of all input materials specific for each provider as reported in SAP
| transport, freight, inland waterways, barge | H:Transportation and storage/50:Water transport/502:Inland water transport/5022:Inland freight water transport | 0.00042344 | t*km |  |  | log-normal | 0.00042344 | 1.414 |  |  |  | market for transport, freight, inland waterways, barge ¦ transport, freight, inland waterways, barge ¦ APOS, U | (1;3;3;1;1) |  | Inbound transport of zinc concentrate and other materials to sites. Amount and activity link based on primary data collected from participating companies.
| transport, freight, inland waterways, barge tanker | H:Transportation and storage/50:Water transport/502:Inland water transport/5022:Inland freight water transport | 0.0049942 | t*km |  |  | log-normal | 0.0049942 | 1.414 |  |  |  | market for transport, freight, inland waterways, barge tanker ¦ transport, freight, inland waterways, barge tanker ¦ APOS, U | (1;1;2;1;1) |  | Calculated value. Origin and destination points and transport mode defined according to available diesel distribution infrastructure (MI, 2020). The amount of produced and imported diesel (ANP, 2019) was overlapped with the amount of diesel delivered in primary distribution points (ANP, 2020a) and the amount consumed in each Brazilian city (ANP, 2020b). References: ANP, 2019. Agência Nacional do Petróleo, Gás Natural e Biocombustíveis. Anuário Estatístico 2019. Available at: anp.gov.br/publicacoes/anuario-estatistico/5237-anuario-estatistico-2019. Accessed in 04/06/2020 ANP, 2020a. Agência Nacional do Petróleo, Gás Natural e Biocombustíveis. Market data. Deliveries at distribution points inormation. Available at: anp.gov.br/distribuicao-e-revenda/distribuidor/combustiveis-liquidos/dados-de-mercado ANP, 2020b. Agência Nacional do Petróleo, Gás Natural e Biocombustíveis. Statistical data. Slaes of petroleum products. Available at: anp.gov.br/dados-estatisticos MI, 2020. Ministry of Infrastructure. Corredores Logísticos Estratégicos - Volume VI - Petróleo e Combustíveis. Available at: gov.br/infraestrutura/pt-br/assuntos/politica-e-planejamento/politica-e-planejamento/cle
| transport, freight, inland waterways, barge tanker | H:Transportation and storage/50:Water transport/502:Inland water transport/5022:Inland freight water transport | 3.0018e-05 | t*km |  |  | log-normal | 3.0018e-05 | 1.414 |  |  |  | market for transport, freight, inland waterways, barge tanker ¦ transport, freight, inland waterways, barge tanker ¦ APOS, U | (1;1;5;5;4) |  | Transport distance based on US BTS Commodity Flow Surveys 1993, 1997, 2002, 2007, US Dep. Of Transportation, Bureau of Transportation Statistics.
| transport, freight, inland waterways, barge with reefer, cooling | H:Transportation and storage/50:Water transport/502:Inland water transport/5022:Inland freight water transport | 0.0057914 | t*km | [8 empty] | market for transport, freight, inland waterways, barge with reefer, cooling ¦ transport, freight, inland waterways, barge with reefer, cooling ¦ APOS, U |  |  | Transport distance based on US BTS Commodity Flow Surveys 1993, 1997, 2002, 2007, US Dep. Of Transportation, Bureau of Transportation Statistics.
| transport, freight, light commercial vehicle | H:Transportation and storage/49:Land transport and transport via pipelines/492:Other land transport/4923:Freight transport by road | 0.0001976 | t*km |  |  | log-normal | 0.0001976 | 1.0248 |  |  |  | market for transport, freight, light commercial vehicle ¦ transport, freight, light commercial vehicle ¦ APOS, U | (2;4;3;3;2) |  | Estimated value. This figure have been taken from the CA (Quebec) dataset. This vehicle use corresponds to maintenance and operation services related to the operation of the whole company. Transports have been distributed among different activities (electricity production, transport and distribution) according to their respective use of these transports and, when the exact distribution was not available, according to the relative expenses of each activity.
| transport, freight, light commercial vehicle | H:Transportation and storage/49:Land transport and transport via pipelines/492:Other land transport/4923:Freight transport by road | 4.5433e-05 | t*km |  |  | log-normal | 4.5433e-05 | 1.0248 |  |  |  | market for transport, freight, light commercial vehicle ¦ transport, freight, light commercial vehicle ¦ APOS, U | (2;4;3;3;2) |  | Estimated value. Measured/calculated value for Quebec is extrapolated for GLO. This vehicle use corresponds to maintenance and operation services related to the operation of the whole company. Transports have been distributed among different activities (electricity production, transport and distribution) according to their respective use of these transports and, when the exact distribution was not available, according to the relative expenses of each activity.
| transport, freight, light commercial vehicle | H:Transportation and storage/49:Land transport and transport via pipelines/492:Other land transport/4923:Freight transport by road | 8.3385e-06 | t*km |  |  | log-normal | 8.3385e-06 | 1.0248 |  |  |  | market for transport, freight, light commercial vehicle ¦ transport, freight, light commercial vehicle ¦ APOS, U | (2;4;3;3;2) |  | Estimated value. Measured/calculated value for Quebec is extrapolated for GLO. This vehicle use corresponds to maintenance and operation services related to the operation of the whole company. Transports have been distributed among different activities (electricity production, transport and distribution) according to their respective use of these transports and, when the exact distribution was not available, according to the relative expenses of each activity.
| transport, freight, light commercial vehicle | H:Transportation and storage/49:Land transport and transport via pipelines/492:Other land transport/4923:Freight transport by road | 1.5488e-06 | t*km |  |  | log-normal | 1.5488e-06 | 1.0248 |  |  |  | market for transport, freight, light commercial vehicle ¦ transport, freight, light commercial vehicle ¦ APOS, U | (2;4;3;3;2) |  | Estimated value. Measured/calculated value for Quebec is extrapolated for GLO. This vehicle use corresponds to maintenance and operation services related to the operation of the whole company. Transports have been distributed among different activities (electricity production, transport and distribution) according to their respective use of these transports and, when the exact distribution was not available, according to the relative expenses of each activity.
| transport, freight, light commercial vehicle | H:Transportation and storage/49:Land transport and transport via pipelines/492:Other land transport/4923:Freight transport by road | 5.2711e-07 | t*km |  |  | log-normal | 5.2711e-07 | 1.414 |  |  |  | market group for transport, freight, light commercial vehicle ¦ transport, freight, light commercial vehicle ¦ APOS, U | (1;1;5;5;4) |  | Transport distance based on US BTS Commodity Flow Surveys 1993, 1997, 2002, 2007, US Dep. Of Transportation, Bureau of Transportation Statistics. Of the total road transport, 6% is assumed to be by delivery van for goods with a large share of retail sale, and 3% for goods that are mainly sold via wholesale.
| transport, freight, lorry 16-32 metric ton, EURO3 | H:Transportation and storage/49:Land transport and transport via pipelines/492:Other land transport/4923:Freight transport by road | 1.8128e-05 | t*km |  |  | log-normal | 1.8128e-05 | 1.414 |  |  |  | market for transport, freight, lorry 16-32 metric ton, EURO3 ¦ transport, freight, lorry 16-32 metric ton, EURO3 ¦ APOS, U | (1;3;3;1;1) |  | Inbound transport of materials to sites. Amount and activity link based on primary data collected from participating companies.
| transport, freight, lorry 16-32 metric ton, EURO3 | H:Transportation and storage/49:Land transport and transport via pipelines/492:Other land transport/4923:Freight transport by road | 4.6765e-06 | t*km |  |  | log-normal | 4.6765e-06 | 1.414 |  |  |  | market for transport, freight, lorry 16-32 metric ton, EURO3 ¦ transport, freight, lorry 16-32 metric ton, EURO3 ¦ APOS, U | (1;3;3;1;1) |  | Inbound transport of materials to sites. Amount and activity link based on primary data collected from participating companies.
| transport, freight, lorry 16-32 metric ton, EURO3 | H:Transportation and storage/49:Land transport and transport via pipelines/492:Other land transport/4923:Freight transport by road | 0.00039624 | t*km |  |  | log-normal | 0.00039624 | 1.414 |  |  |  | market for transport, freight, lorry 16-32 metric ton, EURO3 ¦ transport, freight, lorry 16-32 metric ton, EURO3 ¦ APOS, U | (1;3;3;1;1) |  | Inbound transport of materials to sites. Amount and activity link based on primary data collected from participating companies.
| transport, freight, lorry 16-32 metric ton, EURO4 | H:Transportation and storage/49:Land transport and transport via pipelines/492:Other land transport/4923:Freight transport by road | 2.5172e-07 | t*km |  |  | log-normal | 2.5172e-07 | 1.414 |  |  |  | market for transport, freight, lorry 16-32 metric ton, EURO4 ¦ transport, freight, lorry 16-32 metric ton, EURO4 ¦ APOS, U | (1;3;3;1;1) |  | Inbound transport of zinc concentrate and other materials to sites. Amount and activity link based on primary data collected from participating companies.
| transport, freight, lorry 16-32 metric ton, EURO5 | H:Transportation and storage/49:Land transport and transport via pipelines/492:Other land transport/4923:Freight transport by road | 0.00066548 | t*km |  |  | log-normal | 0.00066548 | 1.414 |  |  |  | transport, freight, lorry 16-32 metric ton, EURO5 ¦ transport, freight, lorry 16-32 metric ton, EURO5 ¦ APOS, U | (1;1;2;1;1) |  | includes transportation of all input materials specific for each provider as reported in SAP
| transport, freight, lorry 16-32 metric ton, EURO5 | H:Transportation and storage/49:Land transport and transport via pipelines/492:Other land transport/4923:Freight transport by road | 2.3963e-05 | t*km |  |  | log-normal | 2.3963e-05 | 1.414 |  |  |  | market for transport, freight, lorry 16-32 metric ton, EURO5 ¦ transport, freight, lorry 16-32 metric ton, EURO5 ¦ APOS, U | (2;1;2;2;1) |  | The assumed distance from the Bayan Obo mine to the processing facility in Baotou is assumed to be 150 km (see geography comment). Only transport of the concentrate to the facility is considered here. The values contained in CMLCAT tool were not taken into account. Since the Bayan Obo mine is connected with Baotou by road and by rail tracks, the default transport mix (68.9464% train and the rest by lorry) is considered here (consult the ''market for rare earth oxide concentrate, 50% REO'' dataset).
| transport, freight, lorry 3.5-7.5 metric ton, EURO3 | H:Transportation and storage/49:Land transport and transport via pipelines/492:Other land transport/4923:Freight transport by road | 3.46e-10 | t*km |  |  | log-normal | 3.46e-10 | 1.414 |  |  |  | market for transport, freight, lorry 3.5-7.5 metric ton, EURO3 ¦ transport, freight, lorry 3.5-7.5 metric ton, EURO3 ¦ APOS, U | (1;3;3;1;1) |  | Inbound transport of zinc concentrate and other materials to sites. Amount and activity link based on primary data collected from participating companies.
| transport, freight, lorry >32 metric ton, EURO3 | H:Transportation and storage/49:Land transport and transport via pipelines/492:Other land transport/4923:Freight transport by road | 2.2287e-06 | t*km |  |  | log-normal | 2.2287e-06 | 1.414 |  |  |  | market for transport, freight, lorry >32 metric ton, EURO3 ¦ transport, freight, lorry >32 metric ton, EURO3 ¦ APOS, U | (1;3;3;1;1) |  | Inbound transport of zinc concentrate and other materials to sites. Amount and activity link based on primary data collected from participating companies.
| transport, freight, lorry >32 metric ton, EURO5 | H:Transportation and storage/49:Land transport and transport via pipelines/492:Other land transport/4923:Freight transport by road | 0.0020674 | t*km |  |  | log-normal | 0.0020674 | 1.0805 |  |  |  | market for transport, freight, lorry >32 metric ton, EURO5 ¦ transport, freight, lorry >32 metric ton, EURO5 ¦ APOS, U | (1;2;2;1;1) |  | Data provided by industry (EPIS) 2017
| transport, freight, lorry >32 metric ton, EURO5 | H:Transportation and storage/49:Land transport and transport via pipelines/492:Other land transport/4923:Freight transport by road | 0.001005 | t*km |  |  | log-normal | 0.001005 | 1.0805 |  |  |  | market for transport, freight, lorry >32 metric ton, EURO5 ¦ transport, freight, lorry >32 metric ton, EURO5 ¦ APOS, U | (1;2;2;1;1) |  | Data provided by industry (EPIS) 2017
| transport, freight, lorry >32 metric ton, EURO5 | H:Transportation and storage/49:Land transport and transport via pipelines/492:Other land transport/4923:Freight transport by road | 0.00062715 | t*km |  |  | log-normal | 0.00062715 | 1.0248 |  |  |  | market for transport, freight, lorry >32 metric ton, EURO5 ¦ transport, freight, lorry >32 metric ton, EURO5 ¦ APOS, U | (1;2;2;5;1) |  | Data provided by industry (EPIS) 2017
| transport, freight, lorry with reefer, cooling | H:Transportation and storage/49:Land transport and transport via pipelines/492:Other land transport/4923:Freight transport by road | 0.031951 | t*km | [8 empty] | market for transport, freight, lorry with reefer, cooling ¦ transport, freight, lorry with reefer, cooling ¦ APOS, U |  |  | Transport distance based on US BTS Commodity Flow Surveys 1993, 1997, 2002, 2007, US Dep. Of Transportation, Bureau of Transportation Statistics. It is estimated (based on production volumes), that 90% of the transport by lorry is by big lorries which carry a reefer and 10% by small lorries with build in refrigeration machine.
| transport, freight, lorry with refrigeration machine, cooling | H:Transportation and storage/49:Land transport and transport via pipelines/492:Other land transport/4923:Freight transport by road | 0.0035501 | t*km | [8 empty] | market for transport, freight, lorry with refrigeration machine, cooling ¦ transport, freight, lorry with refrigeration machine, cooling ¦ APOS, U |  |  | Transport distance based on US BTS Commodity Flow Surveys 1993, 1997, 2002, 2007, US Dep. Of Transportation, Bureau of Transportation Statistics. It is estimated (based on production volumes), that 90% of the transport by lorry is by big lorries which carry a reefer and 10% by small lorries with build in refrigeration machine.
| transport, freight, lorry, unspecified | H:Transportation and storage/49:Land transport and transport via pipelines/492:Other land transport/4923:Freight transport by road | 0.005026 | t*km |  |  | log-normal | 0.005026 | 1.1522 |  |  |  | market for transport, freight, lorry, unspecified ¦ transport, freight, lorry, unspecified ¦ APOS, U | (1;1;4;1;1) |  | Transport services to transport incineration residues to landfills.
| transport, freight, lorry, unspecified | H:Transportation and storage/49:Land transport and transport via pipelines/492:Other land transport/4923:Freight transport by road | 0.0026119 | t*km |  |  | log-normal | 0.0026119 | 1 |  |  |  | market for transport, freight, lorry, unspecified ¦ transport, freight, lorry, unspecified ¦ APOS, U | (2;2;3;1;1) |  | Data from DoE (Department of Energy) Overview of petrol and diesel market in South Africa between 2007 and 2016 Transnet Pipeline Annual Report, 2017 South Africa Rail Network map (http://www.transetfreightrail-trf.net/Rail%20Network/Pages/Rail-Network-Map.aspx)
| transport, freight, lorry, unspecified | H:Transportation and storage/49:Land transport and transport via pipelines/492:Other land transport/4923:Freight transport by road | 0.0025133 | t*km |  |  | log-normal | 0.0025133 | 1.414 |  |  |  | market for transport, freight, lorry, unspecified ¦ transport, freight, lorry, unspecified ¦ APOS, U | (1;1;2;1;1) |  | Calculated value. Origin and destination points and transport mode defined according to available diesel distribution infrastructure (MI, 2020). The amount of produced and imported diesel (ANP, 2019) was overlapped with the amount of diesel delivered in primary distribution points (ANP, 2020a) and the amount consumed in each Brazilian city (ANP, 2020b). References: ANP, 2019. Agência Nacional do Petróleo, Gás Natural e Biocombustíveis. Anuário Estatístico 2019. Available at: anp.gov.br/publicacoes/anuario-estatistico/5237-anuario-estatistico-2019. Accessed in 04/06/2020 ANP, 2020a. Agência Nacional do Petróleo, Gás Natural e Biocombustíveis. Market data. Deliveries at distribution points inormation. Available at: anp.gov.br/distribuicao-e-revenda/distribuidor/combustiveis-liquidos/dados-de-mercado ANP, 2020b. Agência Nacional do Petróleo, Gás Natural e Biocombustíveis. Statistical data. Slaes of petroleum products. Available at: anp.gov.br/dados-estatisticos MI, 2020. Ministry of Infrastructure. Corredores Logísticos Estratégicos - Volume VI - Petróleo e Combustíveis. Available at: gov.br/infraestrutura/pt-br/assuntos/politica-e-planejamento/politica-e-planejamento/cle
| transport, freight, lorry, unspecified | H:Transportation and storage/49:Land transport and transport via pipelines/492:Other land transport/4923:Freight transport by road | 0.0017153 | t*km |  |  | log-normal | 0.0017153 | 1.414 |  |  |  | market for transport, freight, lorry, unspecified ¦ transport, freight, lorry, unspecified ¦ APOS, U | (2;4;3;3;2) |  | Estimated value. Measured/calculated value for Quebec is extrapolated for GLO. This vehicle use corresponds to maintenance and operation services related to the operation of the whole company. Transports have been distributed among different activities (electricity production, transport and distribution) according to their respective use of these transports and, when the exact distribution was not available, according to the relative expenses of each activity.
| transport, freight, sea, bulk carrier for dry goods | H:Transportation and storage/50:Water transport/501:Sea and coastal water transport/5012:Sea and coastal freight water transport | 0.0011288 | t*km |  |  | log-normal | 0.0011288 | 1.414 |  |  |  | market for transport, freight, sea, bulk carrier for dry goods ¦ transport, freight, sea, bulk carrier for dry goods ¦ APOS, U | (1;3;3;1;1) |  | Inbound transport of materials to sites. Amount and activity link based on primary data collected from participating companies.
| transport, freight, sea, container ship | H:Transportation and storage/50:Water transport/501:Sea and coastal water transport/5012:Sea and coastal freight water transport | 0.00048289 | t*km |  |  | log-normal | 0.00048289 | 1.414 |  |  |  | market for transport, freight, sea, container ship ¦ transport, freight, sea, container ship ¦ APOS, U | (1;3;3;1;1) |  | Amount based on primary data collected from participating companies.
| transport, freight, sea, container ship with reefer, cooling | H:Transportation and storage/50:Water transport/501:Sea and coastal water transport/5012:Sea and coastal freight water transport | 0.049172 | t*km | [8 empty] | market for transport, freight, sea, container ship with reefer, cooling ¦ transport, freight, sea, container ship with reefer, cooling ¦ APOS, U |  |  | The total marine transport volume differentiated into major commodity groups based on data from FearnResearch (2001): Fearnley's Annual Review 2000. Oslo: Fearnley/AS, p. 1-78. The category 'Other cargo' accounts for 38% of total maritime transport volume and has been distributed on commodity groups based on the proportions in the marine import and export of the US in 2001-2010.
| transport, freight, sea, tanker for liquid goods other than petroleum and liquefied natural gas | H:Transportation and storage/50:Water transport/501:Sea and coastal water transport/5012:Sea and coastal freight water transport | 0.0018132 | t*km |  |  | log-normal | 0.0018132 | 1.414 |  |  |  | market for transport, freight, sea, tanker for liquid goods other than petroleum and liquefied natural gas ¦ transport, freight, sea, tanker for liquid goods other than petroleum and liquefied natural gas ¦ APOS, U | (1;1;5;5;4) |  | The total marine transport volume differentiated into major commodity groups based on data from FearnResearch (2001): Fearnley's Annual Review 2000. Oslo: Fearnley/AS, p. 1-78.
| transport, freight, sea, tanker for petroleum | H:Transportation and storage/50:Water transport/501:Sea and coastal water transport/5012:Sea and coastal freight water transport | 0.052511 | t*km |  |  | log-normal | 0.052511 | 1 |  |  |  | market for transport, freight, sea, tanker for petroleum ¦ transport, freight, sea, tanker for petroleum ¦ APOS, U | (2;2;3;1;1) |  | Data from DoE (Department of Energy) Overview of petrol and diesel market in South Africa between 2007 and 2016 Transnet Pipeline Annual Report, 2017 South Africa Rail Network map (http://www.transetfreightrail-trf.net/Rail%20Network/Pages/Rail-Network-Map.aspx)
| transport, freight, train with reefer, cooling | H:Transportation and storage/49:Land transport and transport via pipelines/491:Transport via railways/4912:Freight rail transport | 0.011705 | t*km | [8 empty] | market for transport, freight, train with reefer, cooling ¦ transport, freight, train with reefer, cooling ¦ APOS, U |  |  | Transport distance based on US BTS Commodity Flow Surveys 1993, 1997, 2002, 2007, US Dep. Of Transportation, Bureau of Transportation Statistics.
| transport, helicopter | H:Transportation and storage/51:Air transport/511:Passenger air transport/5110:Passenger air transport | 1.6609e-07 | h |  |  | log-normal | 1.6609e-07 | 1.414 |  |  |  | market for transport, helicopter ¦ transport, helicopter ¦ APOS, U | (2;4;3;3;2) |  | Estimated value. Measured/calculated value for Quebec is extrapolated for GLO. This vehicle use corresponds to maintenance and operation services related to the operation of the whole company. Transports have been distributed among different activities (electricity production, transport and distribution) according to their respective use of these transports and, when the exact distribution was not available, according to the relative expenses of each activity.
| transport, helicopter, LTO cycle | H:Transportation and storage/51:Air transport/511:Passenger air transport/5110:Passenger air transport | 4.5632e-08 | Item(s) |  |  | log-normal | 4.5632e-08 | 1.4341 |  |  |  | market for transport, helicopter, LTO cycle ¦ transport, helicopter, LTO cycle ¦ APOS, U | (2;3;5;1;3) |  | EcoSpold01Location=GLO
| transport, passenger car | H:Transportation and storage/49:Land transport and transport via pipelines/492:Other land transport/4922:Other passenger land transport | 0.00054047 | km |  |  | log-normal | 0.00054047 | 1.0248 |  |  |  | market for transport, passenger car ¦ transport, passenger car ¦ APOS, U | (2;4;3;3;2) |  | Estimated value. Measured/calculated value for Quebec is extrapolated for GLO. This vehicle use corresponds to maintenance and operation services related to the operation of the whole company. Transports have been distributed among different activities (electricity production, transport and distribution) according to their respective use of these transports and, when the exact distribution was not available, according to the relative expenses of each activity.
| transport, passenger car | H:Transportation and storage/49:Land transport and transport via pipelines/492:Other land transport/4922:Other passenger land transport | 0.00055026 | km |  |  | log-normal | 0.00055026 | 1.0248 |  |  |  | market for transport, passenger car ¦ transport, passenger car ¦ APOS, U | (2;4;3;3;2) |  | Estimated value. Measured/calculated value for Quebec is extrapolated for GLO. This vehicle use corresponds to maintenance and operation services related to the operation of the whole company. Transports have been distributed among different activities (electricity production, transport and distribution) according to their respective use of these transports and, when the exact distribution was not available, according to the relative expenses of each activity.
| transport, passenger car, large size, petrol, EURO 3 | H:Transportation and storage/49:Land transport and transport via pipelines/492:Other land transport/4922:Other passenger land transport | 1.0288e-05 | km |  |  | log-normal | 1.0288e-05 | 1.414 |  |  |  | market for transport, passenger car, large size, petrol, EURO 3 ¦ transport, passenger car, large size, petrol, EURO 3 ¦ APOS, U | (2;5;5;5;5) |  | Calculated value. Reported as liters of petrol used in pickup trucks (1.031E-4 liter/kg). Conversion using : 0,081237 kg/km (taken directly from ecoinvent v3.0 dataset "transport, passenger car, large size, petrol, EURO 3, GLO") and 0.75 kg/l (taken from Table 5.1 of the data quality guideline).
| transport, pipeline, onshore, petroleum | H:Transportation and storage/49:Land transport and transport via pipelines/493:Transport via pipeline/4930:Transport via pipeline | 0.06922 | t*km |  |  | log-normal | 0.06922 | 1.414 |  |  |  | market for transport, pipeline, onshore, petroleum ¦ transport, pipeline, onshore, petroleum ¦ APOS, U | (2;1;2;1;1) |  | Calculated value. Origin and destination points and transport mode defined according to available diesel distribution infrastructure (MI, 2020). The amount of produced and imported diesel (ANP, 2019) was overlapped with the amount of diesel delivered in primary distribution points (ANP, 2020a) and the amount consumed in each Brazilian city (ANP, 2020b). References: ANP, 2019. Agência Nacional do Petróleo, Gás Natural e Biocombustíveis. Anuário Estatístico 2019. Available at: anp.gov.br/publicacoes/anuario-estatistico/5237-anuario-estatistico-2019. Accessed in 04/06/2020 ANP, 2020a. Agência Nacional do Petróleo, Gás Natural e Biocombustíveis. Market data. Deliveries at distribution points inormation. Available at: anp.gov.br/distribuicao-e-revenda/distribuidor/combustiveis-liquidos/dados-de-mercado ANP, 2020b. Agência Nacional do Petróleo, Gás Natural e Biocombustíveis. Statistical data. Slaes of petroleum products. Available at: anp.gov.br/dados-estatisticos MI, 2020. Ministry of Infrastructure. Corredores Logísticos Estratégicos - Volume VI - Petróleo e Combustíveis. Available at: gov.br/infraestrutura/pt-br/assuntos/politica-e-planejamento/politica-e-planejamento/cle
| transport, tractor and trailer, agricultural | A:Agriculture, forestry and fishing/01:Crop and animal production, hunting and related service activities/016:Support activities to agriculture and post-harvest crop activities/0161:Support activities for crop production | 0.00032484 | t*km |  |  | log-normal | 0.00032484 | 1.4662 |  |  |  | market for transport, tractor and trailer, agricultural ¦ transport, tractor and trailer, agricultural ¦ APOS, U | (4;1;3;1;1) |  | On-farm transport: Yield (in tonnes) multiplied by the average distance from field to farm. The distance was assumed to be 2 km (proxy).
| transport, tractor and trailer, agricultural | A:Agriculture, forestry and fishing/01:Crop and animal production, hunting and related service activities/016:Support activities to agriculture and post-harvest crop activities/0161:Support activities for crop production | 0.00017671 | t*km |  |  | log-normal | 0.00017671 | 1 |  |  |  | market for transport, tractor and trailer, agricultural ¦ transport, tractor and trailer, agricultural ¦ APOS, U | (2;1;5;1;1) |  | See chapter 'Yields and Inputs of Arable Crop Production' in '01_crop production - yields & inputs CH & Europe_v1.0.pdf', section 'AGRICULTURAL PRODUCTION IN SWITZERLAND' - pdf-document on the dedicated talk page of ecoinvent (www.ecoinvent.org/documentation) See chapter 'Yields and Inputs of Arable Crop Production' in '01_crop production - yields & inputs CH & Europe_v1.0.pdf', section 'AGRICULTURAL PRODUCTION IN SWITZERLAND' - pdf-document on the dedicated talk page of ecoinvent (www.ecoinvent.org/documentation)
| trellis system, wooden poles, soft wood, tar impregnated | F:Construction/41:Construction of buildings/410:Construction of buildings/4100:Construction of buildings | 6.5893e-06 | ha |  |  | log-normal | 6.5893e-06 | 1.4049 |  |  |  | market for trellis system, wooden poles, soft wood, tar impregnated ¦ trellis system, wooden poles, soft wood, tar impregnated ¦ APOS, U | (3;1;4;1;3) |  | Used to attach trees in orchards with a tree density of more than 500 trees per ha.
| triazine-compound, unspecified | C:Manufacturing/20:Manufacture of chemicals and chemical products/202:Manufacture of other chemical products/2021:Manufacture of pesticides and other agrochemical products | 2.0656e-06 | kg |  |  | log-normal | 2.0656e-06 | 1.0248 |  |  |  | market for triazine-compound, unspecified ¦ triazine-compound, unspecified ¦ APOS, U | (2;1;1;5;1) |  | Calculated as the production-volume weighted average of the exchange amounts of the corresponding regional datasets.
| triethylene glycol | E:Water supply; sewerage, waste management and remediation activities/38:Waste collection, treatment and disposal activities; materials recovery/383:Materials recovery/3830:Materials recovery | 2.5692e-05 | kg |  |  | log-normal | 2.5692e-05 | 1 |  |  |  | market for triethylene glycol ¦ triethylene glycol ¦ APOS, U | (1;2;5;5;1) |  | EcoSpold01Location=RER
| trimethylamine | C:Manufacturing/20:Manufacture of chemicals and chemical products/201:Manufacture of basic chemicals, fertilizers and nitrogen compounds, plastics/2011:Manufacture of basic chemicals | 1.2621e-07 | kg |  |  | log-normal | 1.2621e-07 | 1.0248 |  |  |  | market for trimethylamine ¦ trimethylamine ¦ APOS, U | (2;1;2;2;1) |  | Value taken from the critical materials life cycle assessment tool (CMLCAT) of Arshi et al. (2018), provided by F. Zhao from Purdue university (more information on the sampling procedure) and adjusted to correspond to the production of 0.5 kg cerium oxide, 0.27 kg of lanthanum oxide, 0.16 kg of neodynium oxide and 0.02 kg of samarium-europium-gadolinium oxide. Proxy for Alamine 336.
| triphenyl phosphate | C:Manufacturing/20:Manufacture of chemicals and chemical products/201:Manufacture of basic chemicals, fertilizers and nitrogen compounds, plastics/2011:Manufacture of basic chemicals | 8.9352e-05 | kg |  |  | log-normal | 8.9352e-05 | 1.0248 |  |  |  | market for triphenyl phosphate ¦ triphenyl phosphate ¦ APOS, U | (2;2;2;1;4)
| trisodium phosphate | C:Manufacturing/20:Manufacture of chemicals and chemical products/201:Manufacture of basic chemicals, fertilizers and nitrogen compounds, plastics/2011:Manufacture of basic chemicals | 1.7253e-06 | kg |  |  | log-normal | 1.7253e-06 | 1.0248 |  |  |  | market for trisodium phosphate ¦ trisodium phosphate ¦ APOS, U | (1;4;2;2;2) |  | Used herein place of phosphating agent, degreaser and surface conditioning agent. In terms of outputs assumed to have gone to wastewater. Data from Yuan et al. 2016.
| tube insulation factory | F:Construction/41:Construction of buildings/410:Construction of buildings/4100:Construction of buildings | 4.3641e-12 | Item(s) |  |  | log-normal | 4.3641e-12 | 1.2214 |  |  |  | tube insulation factory construction ¦ tube insulation factory ¦ APOS, U | (1;2;5;1;1) |  | Environmental report
| tube insulation factory | F:Construction/41:Construction of buildings/410:Construction of buildings/4100:Construction of buildings | 4.4087e-12 | Item(s) |  |  | log-normal | 4.4087e-12 | 1.2214 |  |  |  | market for tube insulation factory ¦ tube insulation factory ¦ APOS, U | (1;2;5;5;1) |  | EcoSpold01Location=DE
| tungsten concentrate | B:Mining and quarrying/07:Mining of metal ores/072:Mining of non-ferrous metal ores/0729:Mining of other non-ferrous metal ores | 8.5266e-05 | kg |  |  | log-normal | 8.5266e-05 | 1.0248 |  |  |  | market for tungsten concentrate ¦ tungsten concentrate ¦ APOS, U | (2;4;3;1;1)
| Ulexite, in ground | Elementary flows/Resource/in ground | 4.1635e-05 | kg | [11 empty] | Uncertainty for LCI results cannot be determined
| uranium enrichment centrifuge facility | F:Construction/42:Civil engineering/429:Construction of other civil engineering projects/4290:Construction of other civil engineering projects | 2.0089e-13 | Item(s) |  |  | log-normal | 2.0089e-13 | 1.414 |  |  |  | uranium enrichment centrifuge facility construction ¦ uranium enrichment centrifuge facility ¦ APOS, U | (1;1;5;1;1) |  | EcoSpold01Location=CN
| uranium enrichment centrifuge facility | F:Construction/42:Civil engineering/429:Construction of other civil engineering projects/4290:Construction of other civil engineering projects | 3.0377e-13 | Item(s) |  |  | log-normal | 3.0377e-13 | 1.414 |  |  |  | market for uranium enrichment centrifuge facility ¦ uranium enrichment centrifuge facility ¦ APOS, U | (1;1;5;5;1) |  | own estimation, lack of data
| uranium hexafluoride | C:Manufacturing/20:Manufacture of chemicals and chemical products/201:Manufacture of basic chemicals, fertilizers and nitrogen compounds, plastics/2011:Manufacture of basic chemicals | 1.9608e-05 | kg |  |  | log-normal | 1.9608e-05 | 1.0248 |  |  |  | market for uranium hexafluoride ¦ uranium hexafluoride ¦ APOS, U | (2;4;3;3;2) |  | Estimated value. Measured/calculated value for Quebec is extrapolated for GLO. As CANDU reactors use natural uranium (unenriched UO2) but no data were collected for UO2 production (impurities removal from yellowcake, refining to UO3 and conversion to UO2) uranium hexafluoride is used as proxy (UO3 is used to produce both UO2 and UF6).
| uranium hexafluoride | C:Manufacturing/20:Manufacture of chemicals and chemical products/201:Manufacture of basic chemicals, fertilizers and nitrogen compounds, plastics/2011:Manufacture of basic chemicals | 1.4951e-05 | kg |  |  | log-normal | 1.4951e-05 | 1.0248 |  |  |  | market for uranium hexafluoride ¦ uranium hexafluoride ¦ APOS, U | (2;4;3;3;2) |  | Estimated value. Measured/calculated value for Quebec is extrapolated for GLO. As CANDU reactors use natural uranium (unenriched UO2) but no data were collected for UO2 production (impurities removal from yellowcake, refining to UO3 and conversion to UO2) uranium hexafluoride is used as proxy (UO3 is used to produce both UO2 and UF6).
| uranium hexafluoride | C:Manufacturing/20:Manufacture of chemicals and chemical products/201:Manufacture of basic chemicals, fertilizers and nitrogen compounds, plastics/2011:Manufacture of basic chemicals | 4.5603e-06 | kg |  |  | log-normal | 4.5603e-06 | 1.0248 |  |  |  | market for uranium hexafluoride ¦ uranium hexafluoride ¦ APOS, U | (2;4;3;3;2) |  | Estimated value. Measured/calculated value for Quebec is extrapolated for GLO. As CANDU reactors use natural uranium (unenriched UO2) but no data were collected for UO2 production (impurities removal from yellowcake, refining to UO3 and conversion to UO2) uranium hexafluoride is used as proxy (UO3 is used to produce both UO2 and UF6).
| uranium, enriched 3.8%, in fuel element for light water reactor | C:Manufacturing/20:Manufacture of chemicals and chemical products/201:Manufacture of basic chemicals, fertilizers and nitrogen compounds, plastics/2011:Manufacture of basic chemicals | 6.2547e-07 | kg |  |  | log-normal | 6.2547e-07 | 1 |  |  |  | market for uranium, enriched 3.8%, in fuel element for light water reactor ¦ uranium, enriched 3.8%, in fuel element for light water reactor ¦ APOS, U | (1;1;3;1;1) |  | estimated variation over lifetime
| Uranium, in ground | Elementary flows/Resource/in ground | 6.5499e-07 | kg | [11 empty] | Uncertainty for LCI results cannot be determined
| urea | C:Manufacturing/20:Manufacture of chemicals and chemical products/201:Manufacture of basic chemicals, fertilizers and nitrogen compounds, plastics/2012:Manufacture of fertilizers and nitrogen compounds | 0.002771 | kg |  |  | log-normal | 0.002771 | 1.0248 |  |  |  | market for urea ¦ urea ¦ APOS, U | (1;3;3;1;1) |  | The exchange has been updated from "urea, as N" into "urea" and therefore its amount has been scaled (multiplied) from 0 kg by 2.1438 kg of "urea" per kg of "urea, as N". Original comment of the exchange is: Amount based on primary data collected from participating companies.
| urea | C:Manufacturing/20:Manufacture of chemicals and chemical products/201:Manufacture of basic chemicals, fertilizers and nitrogen compounds, plastics/2012:Manufacture of fertilizers and nitrogen compounds | 0.00044019 | kg |  |  | log-normal | 0.00044019 | 1.0248 |  |  |  | market for urea ¦ urea ¦ APOS, U | (1;3;3;1;1) |  | The exchange has been updated from "urea, as N" into "urea" and therefore its amount has been scaled (multiplied) from 0 kg by 2.1438 kg of "urea" per kg of "urea, as N". Original comment of the exchange is: Amount based on primary data collected from participating companies.
| urea | C:Manufacturing/20:Manufacture of chemicals and chemical products/201:Manufacture of basic chemicals, fertilizers and nitrogen compounds, plastics/2012:Manufacture of fertilizers and nitrogen compounds | 5.976e-05 | kg |  |  | log-normal | 5.976e-05 | 1 |  |  |  | market for urea ¦ urea ¦ APOS, U | (1;1;4;1;1) |  | The exchange has been updated from 'urea, as N' into 'urea' and therefore its amount has been scaled (multiplied) from 0 kg by 2.1438 kg of 'urea' per kg of 'urea, as N'. Original comment of the exchange is: Measured value.
| urea | C:Manufacturing/20:Manufacture of chemicals and chemical products/201:Manufacture of basic chemicals, fertilizers and nitrogen compounds, plastics/2012:Manufacture of fertilizers and nitrogen compounds | 0.00017516 | kg |  |  | log-normal | 0.00017516 | 1.0248 |  |  |  | market for urea ¦ urea ¦ APOS, U | (1;3;3;1;1) |  | The exchange has been updated from "urea, as N" into "urea" and therefore its amount has been scaled (multiplied) from 0 kg by 2.1438 kg of "urea" per kg of "urea, as N". Original comment of the exchange is: Amount based on primary data collected from participating companies.
| urea formaldehyde resin | C:Manufacturing/20:Manufacture of chemicals and chemical products/201:Manufacture of basic chemicals, fertilizers and nitrogen compounds, plastics/2013:Manufacture of plastics and synthetic rubber in primary forms | 0.0014946 | kg |  |  | log-normal | 0.0014946 | 1.1713 |  |  |  | market for urea formaldehyde resin ¦ urea formaldehyde resin ¦ APOS, U | (1;5;4;5;1) |  | part of glueing system (inventoried as averaged production average in Europe)
| urea formaldehyde resin | C:Manufacturing/20:Manufacture of chemicals and chemical products/201:Manufacture of basic chemicals, fertilizers and nitrogen compounds, plastics/2013:Manufacture of plastics and synthetic rubber in primary forms | 0.00052338 | kg |  |  | log-normal | 0.00052338 | 1.1713 |  |  |  | market for urea formaldehyde resin ¦ urea formaldehyde resin ¦ APOS, U | (1;3;4;1;1) |  | part of glueing system (inventoried as averaged production average in Europe)
| vacuum cleaner | C:Manufacturing/27:Manufacture of electrical equipment/275:Manufacture of domestic appliances/2750:Manufacture of domestic appliances | 3.2957e-08 | Item(s) |  |  | log-normal | 3.2957e-08 | 1.7293 |  |  |  | market for vacuum cleaner ¦ vacuum cleaner ¦ APOS, U | (2;4;2;2;2) |  | Estimated value. No data on the number of vacuum cleaners in use was provided by the case study hotel. Hence, data from the upmarket hotel, Peru, was used as proxy. According to the upmarket hotel, Peru, 1 vacuum cleaner is required to clean 2 hotel floors. Given the case study hotel has 9 floors, the number of vacuum cleaners in use was estimated as 9/2=4.5, rounded to 4 vacuum cleaners. The amount of exchange is calculated as: amount of input product * (lifetime of the hotel/lifetime of the product) / (number of guests during the lifetime of the hotel * hotel occupancy rate). Assumed average service life of a vacuum cleaner is 8 years. Source: Gallego-Schmid et al. 2016. Life cycle environmental impacts of vacuum cleaners and the effects of European regulation. Science of the Total Environment, 559, 192-203.
| Vanadium, in ground | Elementary flows/Resource/in ground | 6.6472e-09 | kg |  |  | log-normal | 6.6472e-09 | 1.0248 |  |  |  |  | (1;3;3;1;1) |  | Amount and activity link based on primary data collected from participating companies.
| vanilla | A:Agriculture, forestry and fishing/01:Crop and animal production, hunting and related service activities/012:Growing of perennial crops/0128:Growing of spices, aromatic, drug and pharmaceutical crops | 1.4659e-05 | kg | [8 empty] | vanilla production ¦ vanilla ¦ APOS, U
| vanilla | A:Agriculture, forestry and fishing/01:Crop and animal production, hunting and related service activities/012:Growing of perennial crops/0128:Growing of spices, aromatic, drug and pharmaceutical crops | 5.386e-06 | kg | [8 empty] | market for vanilla ¦ vanilla ¦ APOS, U |  |  | Estimated value based on literature (FAO, Gustavsson, 2011). Compensation for product loss
| vanilla | A:Agriculture, forestry and fishing/01:Crop and animal production, hunting and related service activities/012:Growing of perennial crops/0128:Growing of spices, aromatic, drug and pharmaceutical crops | 3.0225e-05 | kg | [8 empty] | vanilla production ¦ vanilla ¦ APOS, U
| vegetable oil, refined | C:Manufacturing/10:Manufacture of food products/104:Manufacture of vegetable and animal oils and fats/1040:Manufacture of vegetable and animal oils and fats | 0.0016694 | kg |  |  | log-normal | 0.0016694 | 1.1713 |  |  |  | market for vegetable oil, refined ¦ vegetable oil, refined ¦ APOS, U | (1;5;4;5;1) |  | additive
| ventilation control and wiring, central unit | C:Manufacturing/26:Manufacture of computer, electronic and optical products/265:Manufacture of measuring, testing, navigating and control equipment; watches and clocks/2651:Manufacture of measuring, testing, navigating and control equipment | 1.7567e-06 | Item(s) |  |  | log-normal | 1.7567e-06 | 1 |  |  |  | market for ventilation control and wiring, central unit ¦ ventilation control and wiring, central unit ¦ APOS, U | (3;4;5;5;1) |  | EcoSpold01Location=RER
| ventilation control and wiring, decentralized unit | C:Manufacturing/26:Manufacture of computer, electronic and optical products/265:Manufacture of measuring, testing, navigating and control equipment; watches and clocks/2651:Manufacture of measuring, testing, navigating and control equipment | 2.6047e-05 | Item(s) |  |  | log-normal | 2.6047e-05 | 1 |  |  |  | market for ventilation control and wiring, decentralized unit ¦ ventilation control and wiring, decentralized unit ¦ APOS, U | (3;4;5;5;1) |  | Questionnaire, Data related to building considered
| ventilation duct, connection piece, steel, 100x50 mm | C:Manufacturing/28:Manufacture of machinery and equipment n.e.c./281:Manufacture of general-purpose machinery/2819:Manufacture of other general-purpose machinery | 0.0002901 | Item(s) |  |  | log-normal | 0.0002901 | 1 |  |  |  | market for ventilation duct, connection piece, steel, 100x50 mm ¦ ventilation duct, connection piece, steel, 100x50 mm ¦ APOS, U | (2;4;5;5;1) |  | EcoSpold01Location=RER
| ventilation duct, elbow 90°, steel, 100x50 mm | C:Manufacturing/28:Manufacture of machinery and equipment n.e.c./281:Manufacture of general-purpose machinery/2819:Manufacture of other general-purpose machinery | 0.00044095 | Item(s) |  |  | log-normal | 0.00044095 | 1 |  |  |  | market for ventilation duct, elbow 90°, steel, 100x50 mm ¦ ventilation duct, elbow 90°, steel, 100x50 mm ¦ APOS, U | (2;4;5;5;1) |  | Questionnaire, Data related to building considered
| ventilation duct, steel, 100x50 mm | C:Manufacturing/28:Manufacture of machinery and equipment n.e.c./281:Manufacture of general-purpose machinery/2819:Manufacture of other general-purpose machinery | 0.0011604 | m |  |  | log-normal | 0.0011604 | 1 |  |  |  | market for ventilation duct, steel, 100x50 mm ¦ ventilation duct, steel, 100x50 mm ¦ APOS, U | (2;4;5;5;1) |  | Questionnaire, Data related to building considered
| ventilation system, central, 1 x 720 m3/h, polyethylene ducts, with earth tube heat exchanger | F:Construction/43:Specialized construction activities/432:Electrical, plumbing and other construction installation activities/4322:Plumbing, heat and air-conditioning installation | 6.535e-08 | Item(s) |  |  | log-normal | 6.535e-08 | 1 |  |  |  | ventilation system production, central, 1 x 720 m3/h, polyethylene ducts, with earth tube heat exchanger ¦ ventilation system, central, 1 x 720 m3/h, polyethylene ducts, with earth tube heat exchanger ¦ APOS, U | (3;4;5;1;1) |  | EcoSpold01Location=CH
| ventilation system, central, 1 x 720 m3/h, polyethylene ducts, with earth tube heat exchanger | F:Construction/43:Specialized construction activities/432:Electrical, plumbing and other construction installation activities/4322:Plumbing, heat and air-conditioning installation | 6.5368e-08 | Item(s) |  |  | log-normal | 6.5368e-08 | 1 |  |  |  | market for ventilation system, central, 1 x 720 m3/h, polyethylene ducts, with earth tube heat exchanger ¦ ventilation system, central, 1 x 720 m3/h, polyethylene ducts, with earth tube heat exchanger ¦ APOS, U | (3;4;5;5;1) |  | Questionnaire, Data related to building considered
| ventilation system, central, 1 x 720 m3/h, steel ducts, with earth tube heat exchanger | F:Construction/43:Specialized construction activities/432:Electrical, plumbing and other construction installation activities/4322:Plumbing, heat and air-conditioning installation | 6.5367e-08 | Item(s) |  |  | log-normal | 6.5367e-08 | 1 |  |  |  | market for ventilation system, central, 1 x 720 m3/h, steel ducts, with earth tube heat exchanger ¦ ventilation system, central, 1 x 720 m3/h, steel ducts, with earth tube heat exchanger ¦ APOS, U | (3;4;5;5;1) |  | EcoSpold01Location=CH
| ventilation system, central, 1 x 720 m3/h, steel ducts, with earth tube heat exchanger | F:Construction/43:Specialized construction activities/432:Electrical, plumbing and other construction installation activities/4322:Plumbing, heat and air-conditioning installation | 6.5348e-08 | Item(s) |  |  | log-normal | 6.5348e-08 | 1 |  |  |  | ventilation system production, central, 1 x 720 m3/h, steel ducts, with earth tube heat exchanger ¦ ventilation system, central, 1 x 720 m3/h, steel ducts, with earth tube heat exchanger ¦ APOS, U | (3;4;5;1;1) |  | Questionnaire, Data related to building considered
| ventilation system, decentralized, 6 x 120 m3/h, polyethylene ducts | F:Construction/43:Specialized construction activities/432:Electrical, plumbing and other construction installation activities/4322:Plumbing, heat and air-conditioning installation | 5.2607e-08 | Item(s) |  |  | log-normal | 5.2607e-08 | 1 |  |  |  | ventilation system production, decentralized, 6 x 120 m3/h, polyethylene ducts ¦ ventilation system, decentralized, 6 x 120 m3/h, polyethylene ducts ¦ APOS, U | (3;4;5;1;1) |  | EcoSpold01Location=CH
| ventilation system, decentralized, 6 x 120 m3/h, polyethylene ducts | F:Construction/43:Specialized construction activities/432:Electrical, plumbing and other construction installation activities/4322:Plumbing, heat and air-conditioning installation | 5.2683e-08 | Item(s) |  |  | log-normal | 5.2683e-08 | 1 |  |  |  | market for ventilation system, decentralized, 6 x 120 m3/h, polyethylene ducts ¦ ventilation system, decentralized, 6 x 120 m3/h, polyethylene ducts ¦ APOS, U | (3;4;5;5;1) |  | EcoSpold01Location=CH
| ventilation system, decentralized, 6 x 120 m3/h, polyethylene ducts, with earth tube heat exchanger | F:Construction/43:Specialized construction activities/432:Electrical, plumbing and other construction installation activities/4322:Plumbing, heat and air-conditioning installation | 5.2683e-08 | Item(s) |  |  | log-normal | 5.2683e-08 | 1 |  |  |  | market for ventilation system, decentralized, 6 x 120 m3/h, polyethylene ducts, with earth tube heat exchanger ¦ ventilation system, decentralized, 6 x 120 m3/h, polyethylene ducts, with earth tube heat exchanger ¦ APOS, U | (3;4;5;5;1) |  | Questionnaire, Data related to building considered
| ventilation system, decentralized, 6 x 120 m3/h, polyethylene ducts, with earth tube heat exchanger | F:Construction/43:Specialized construction activities/432:Electrical, plumbing and other construction installation activities/4322:Plumbing, heat and air-conditioning installation | 5.2607e-08 | Item(s) |  |  | log-normal | 5.2607e-08 | 1 |  |  |  | ventilation system production, decentralized, 6 x 120 m3/h, polyethylene ducts, with earth tube heat exchanger ¦ ventilation system, decentralized, 6 x 120 m3/h, polyethylene ducts, with earth tube heat exchanger ¦ APOS, U | (3;4;5;1;1) |  | EcoSpold01Location=CH
| ventilation system, decentralized, 6 x 120 m3/h, steel ducts | F:Construction/43:Specialized construction activities/432:Electrical, plumbing and other construction installation activities/4322:Plumbing, heat and air-conditioning installation | 5.2606e-08 | Item(s) |  |  | log-normal | 5.2606e-08 | 1 |  |  |  | ventilation system production, decentralized, 6 x 120 m3/h, steel ducts ¦ ventilation system, decentralized, 6 x 120 m3/h, steel ducts ¦ APOS, U | (3;4;5;1;1) |  | Questionnaire, Data related to building considered
| ventilation system, decentralized, 6 x 120 m3/h, steel ducts | F:Construction/43:Specialized construction activities/432:Electrical, plumbing and other construction installation activities/4322:Plumbing, heat and air-conditioning installation | 5.2682e-08 | Item(s) |  |  | log-normal | 5.2682e-08 | 1 |  |  |  | market for ventilation system, decentralized, 6 x 120 m3/h, steel ducts ¦ ventilation system, decentralized, 6 x 120 m3/h, steel ducts ¦ APOS, U | (3;4;5;5;1) |  | EcoSpold01Location=CH
| ventilation system, decentralized, 6 x 120 m3/h, steel ducts, with earth tube heat exchanger | F:Construction/43:Specialized construction activities/432:Electrical, plumbing and other construction installation activities/4322:Plumbing, heat and air-conditioning installation | 5.2606e-08 | Item(s) |  |  | log-normal | 5.2606e-08 | 1 |  |  |  | ventilation system production, decentralized, 6 x 120 m3/h, steel ducts, with earth tube heat exchanger ¦ ventilation system, decentralized, 6 x 120 m3/h, steel ducts, with earth tube heat exchanger ¦ APOS, U | (1;1;5;1;1) |  | EcoSpold01Location=CH
| ventilation system, decentralized, 6 x 120 m3/h, steel ducts, with earth tube heat exchanger | F:Construction/43:Specialized construction activities/432:Electrical, plumbing and other construction installation activities/4322:Plumbing, heat and air-conditioning installation | 5.2682e-08 | Item(s) |  |  | log-normal | 5.2682e-08 | 1 |  |  |  | market for ventilation system, decentralized, 6 x 120 m3/h, steel ducts, with earth tube heat exchanger ¦ ventilation system, decentralized, 6 x 120 m3/h, steel ducts, with earth tube heat exchanger ¦ APOS, U | (1;1;5;5;1) |  | 3,4,1,1,1,nA; Questionnaire, Data related to building considered
| vinyl acetate | C:Manufacturing/20:Manufacture of chemicals and chemical products/201:Manufacture of basic chemicals, fertilizers and nitrogen compounds, plastics/2013:Manufacture of plastics and synthetic rubber in primary forms | 0.0002041 | kg |  |  | log-normal | 0.0002041 | 1.0248 |  |  |  | market for vinyl acetate ¦ vinyl acetate ¦ APOS, U | (1;4;1;5;1) |  | Calculated as weighted average of regional datasets of the same activity name. Regional datasets: corrugated board box production, RER, 2009-2015, ecoinvent v3.5, weight 0.9572; corrugated board box production, CA-QC, 2008-2008, ecoinvent v3.4, accessed 22.02.2018, weight 0.0428
| vinyl chloride | C:Manufacturing/20:Manufacture of chemicals and chemical products/201:Manufacture of basic chemicals, fertilizers and nitrogen compounds, plastics/2013:Manufacture of plastics and synthetic rubber in primary forms | 0.0010456 | kg |  |  | log-normal | 0.0010456 | 1.0248 |  |  |  | market for vinyl chloride ¦ vinyl chloride ¦ APOS, U | (3;3;3;5;3) |  | Weighted average of reported input
| wafer factory | F:Construction/42:Civil engineering/429:Construction of other civil engineering projects/4290:Construction of other civil engineering projects | 3.7922e-11 | Item(s) |  |  | log-normal | 3.7922e-11 | 1.7293 |  |  |  | market for wafer factory ¦ wafer factory ¦ APOS, U | (1;2;5;5;1) |  | EcoSpold01Location=DE
| washing machine | C:Manufacturing/27:Manufacture of electrical equipment/275:Manufacture of domestic appliances/2750:Manufacture of domestic appliances | 1.9659e-08 | Item(s) |  |  | log-normal | 1.9659e-08 | 1.7293 |  |  |  | market for washing machine ¦ washing machine ¦ APOS, U | (1;4;2;2;2) |  | Calculated value. Assumed average service life of a washing machine is 10 years. Source: Yuan et al. 2016. Life cycle assessment of horizontal-axis washing machines in China. Int J Life Cycle Assess, 21, 15-28
| washing, drying and finishing laundry | S:Other service activities/96:Other personal service activities/960:Other personal service activities/9601:Washing and (dry-) cleaning of textile and fur products | 0.00038688 | kg |  |  | log-normal | 0.00038688 | 1.0248 |  |  |  | market for washing, drying and finishing laundry ¦ washing, drying and finishing laundry ¦ APOS, U | (2;4;2;5;4) |  | Calculated value from the total number of linen unitsper guests per night. The amount of exchange is calculated as: amount of input product per year * (lifetime of the hotel) / (number of guests during the lifetime of the hotel * hotel occupancy rate). It is assumed that, on average, 4 linen units make 1 kg in weight. Source: Filimonau et al. 2011. Reviewing the carbon footprint analysis of hotels: Life Cycle Energy Analysis (LCEA) as a holistic method for carbon impact appraisal of tourist accommodation. Journal of Cleaner Production, 19, 1917-1930.
| waste paperboard, sorted | C:Manufacturing/17:Manufacture of paper and paper products/170:Manufacture of paper and paper products/1702:Manufacture of corrugated paper and paperboard and of containers of paper a | 0.0061416 | kg |  |  | log-normal | 0.0061416 | 1.0248 |  |  |  | market for waste paperboard, sorted ¦ waste paperboard, sorted ¦ APOS, U | (2;2;3;1;1) |  | Due to reporting issues resulting in a fibre-inbalance in the FEFCO 2015 data, this amount is based on the FEFCO 2012 LCI study. FEFCO 2012 reports an input of 1.01t pulpwood per t of product and 0.1t of recovered paper. (FEFCO 2015 reported as Recovered Paper "Mixed Grades" (7kg), "Corrugated and Kraft, pre-consumer" (35kg) and Corrugated and Kraft, post-consumer (46kg). Average dry mass 0.804kgdry mass/kg.)
| waste polyethylene terephthalate, for recycling, sorted | E:Water supply; sewerage, waste management and remediation activities/38:Waste collection, treatment and disposal activities; materials recovery/381:Waste collection/3811:Collection of non-hazardous waste | 0.0024196 | kg |  |  | log-normal | 0.0024196 | 1.0248 |  |  |  | market for waste polyethylene terephthalate, for recycling, sorted ¦ waste polyethylene terephthalate, for recycling, sorted ¦ APOS, U | (1;1;5;1;1)
| waste polyethylene terephthalate, for recycling, sorted | E:Water supply; sewerage, waste management and remediation activities/38:Waste collection, treatment and disposal activities; materials recovery/381:Waste collection/3811:Collection of non-hazardous waste | 0.0013952 | kg |  |  | log-normal | 0.0013952 | 1.0248 |  |  |  | market for waste polyethylene terephthalate, for recycling, sorted ¦ waste polyethylene terephthalate, for recycling, sorted ¦ APOS, U | (1;1;3;5;1)
| waste polyethylene terephthalate, for recycling, sorted | E:Water supply; sewerage, waste management and remediation activities/38:Waste collection, treatment and disposal activities; materials recovery/381:Waste collection/3811:Collection of non-hazardous waste | 0.0038487 | kg |  |  | log-normal | 0.0038487 | 1.0248 |  |  |  | market for waste polyethylene terephthalate, for recycling, sorted ¦ waste polyethylene terephthalate, for recycling, sorted ¦ APOS, U | (1;1;3;1;1)
| waste polyethylene terephthalate, for recycling, sorted | E:Water supply; sewerage, waste management and remediation activities/38:Waste collection, treatment and disposal activities; materials recovery/381:Waste collection/3811:Collection of non-hazardous waste | 0.00012298 | kg |  |  | log-normal | 0.00012298 | 1.0248 |  |  |  | market for waste polyethylene terephthalate, for recycling, sorted ¦ waste polyethylene terephthalate, for recycling, sorted ¦ APOS, U | (1;1;3;5;1)
| waste polyethylene, for recycling, sorted | E:Water supply; sewerage, waste management and remediation activities/38:Waste collection, treatment and disposal activities; materials recovery/381:Waste collection/3811:Collection of non-hazardous waste | 0.0020744 | kg |  |  | log-normal | 0.0020744 | 1.0248 |  |  |  | market for waste polyethylene, for recycling, sorted ¦ waste polyethylene, for recycling, sorted ¦ APOS, U | (1;1;5;1;1)
| waste polyethylene, for recycling, sorted | E:Water supply; sewerage, waste management and remediation activities/38:Waste collection, treatment and disposal activities; materials recovery/381:Waste collection/3811:Collection of non-hazardous waste | 0.0084342 | kg |  |  | log-normal | 0.0084342 | 1.0248 |  |  |  | market for waste polyethylene, for recycling, sorted ¦ waste polyethylene, for recycling, sorted ¦ APOS, U | (1;1;4;1;1)
| waste preparation facility | F:Construction/42:Civil engineering/429:Construction of other civil engineering projects/4290:Construction of other civil engineering projects | 1.0842e-10 | Item(s) |  |  | log-normal | 1.0842e-10 | 1.0248 |  |  |  | market for waste preparation facility ¦ waste preparation facility ¦ APOS, U | (4;3;5;5;5)
| waste preparation facility | F:Construction/42:Civil engineering/429:Construction of other civil engineering projects/4290:Construction of other civil engineering projects | 9.6672e-11 | Item(s) |  |  | log-normal | 9.6672e-11 | 1.0248 |  |  |  | waste preparation facility construction ¦ waste preparation facility ¦ APOS, U | (4;1;5;1;5) |  | activityLink introduced to establish a direct link to the corresponding regional supply of this product
| wastewater treatment facility, capacity 1.6E8l/year | F:Construction/42:Civil engineering/422:Construction of utility projects/4220:Construction of utility projects | 4.0101e-11 | Item(s) |  |  | log-normal | 4.0101e-11 | 1.6814 |  |  |  | market for wastewater treatment facility, capacity 1.6E8l/year ¦ wastewater treatment facility, capacity 1.6E8l/year ¦ APOS, U | (4;5;5;5;5) |  | Literature Value.
| wastewater treatment facility, capacity 1.6E8l/year | F:Construction/42:Civil engineering/422:Construction of utility projects/4220:Construction of utility projects | 3.4821e-11 | Item(s) |  |  | log-normal | 3.4821e-11 | 1 |  |  |  | wastewater treatment facility construction, capacity 1.6E8l/year ¦ wastewater treatment facility, capacity 1.6E8l/year ¦ APOS, U | (1;1;5;1;1) |  | Literature value.
| water works, capacity 6.23E10l/year | F:Construction/42:Civil engineering/422:Construction of utility projects/4220:Construction of utility projects | 5.4459e-12 | Item(s) |  |  | log-normal | 5.4459e-12 | 1.0248 |  |  |  | water works construction, capacity 6.23E10l/year, seawater reverse osmosis, ultrafiltration pretreatment ¦ water works, capacity 6.23E10l/year ¦ APOS, U | (1;1;4;1;1) |  | Calculated value. Based on water works capacity and lifetime. Share of infrastructure attributed to the prodction of 1 kg of drinking water is estimated by dividing the 1 unit of drinking water plant by the total estimated amount of water this plant will produce.
| water, completely softened | E:Water supply; sewerage, waste management and remediation activities/36:Water collection, treatment and supply/360:Water collection, treatment and supply/3600:Water collection, treatment and supply | 0.0012198 | kg |  |  | log-normal | 0.0012198 | 1.0248 |  |  |  | water production, completely softened ¦ water, completely softened ¦ APOS, U | (1;1;2;1;1) |  | activity link set as location of plant is known
| water, completely softened | E:Water supply; sewerage, waste management and remediation activities/36:Water collection, treatment and supply/360:Water collection, treatment and supply/3600:Water collection, treatment and supply | 0.12759 | kg |  |  | triangular | 0.12759 |  | 0.12759 | 0.12759 |  | market for water, completely softened ¦ water, completely softened ¦ APOS, U | (2;3;4;1;1) |  | Soft water for process
| water, completely softened | E:Water supply; sewerage, waste management and remediation activities/36:Water collection, treatment and supply/360:Water collection, treatment and supply/3600:Water collection, treatment and supply | 0.22548 | kg |  |  | triangular | 0.22548 |  | 0.22548 | 0.22548 |  | market for water, completely softened ¦ water, completely softened ¦ APOS, U | (2;3;4;5;1) |  | Soft water for process
| water, completely softened | E:Water supply; sewerage, waste management and remediation activities/36:Water collection, treatment and supply/360:Water collection, treatment and supply/3600:Water collection, treatment and supply | 0.23982 | kg |  |  | triangular | 0.23982 |  | 0.23982 | 0.23982 |  | market for water, completely softened ¦ water, completely softened ¦ APOS, U | (2;3;4;5;1) |  | Soft water for process
| Water, cooling, unspecified natural origin, RER | Elementary flows/Resource/in water | 0.23121 | m3 |  |  | log-normal | 0.23121 | 1.0248 |  |  |  |  | (1;3;3;1;1) |  | Amount and activity link based on primary data collected from participating companies.
| water, decarbonised | E:Water supply; sewerage, waste management and remediation activities/36:Water collection, treatment and supply/360:Water collection, treatment and supply/3600:Water collection, treatment and supply | 0.17605 | kg |  |  | log-normal | 0.17605 | 1.0733 |  |  |  | market for water, decarbonised ¦ water, decarbonised ¦ APOS, U | (2;2;5;5;2) |  | Literature value/estimation.
| water, decarbonised | E:Water supply; sewerage, waste management and remediation activities/36:Water collection, treatment and supply/360:Water collection, treatment and supply/3600:Water collection, treatment and supply | 0.099179 | kg |  |  | log-normal | 0.099179 | 1.0733 |  |  |  | market for water, decarbonised ¦ water, decarbonised ¦ APOS, U | (2;2;5;5;2) |  | Literature value/estimation.
| water, decarbonised | E:Water supply; sewerage, waste management and remediation activities/36:Water collection, treatment and supply/360:Water collection, treatment and supply/3600:Water collection, treatment and supply | 0.094599 | kg |  |  | log-normal | 0.094599 | 1.6275 |  |  |  | market for water, decarbonised ¦ water, decarbonised ¦ APOS, U | (1;1;4;1;1) |  | Incinerator process water used in flue gas scrubber stage.
| water, decarbonised | E:Water supply; sewerage, waste management and remediation activities/36:Water collection, treatment and supply/360:Water collection, treatment and supply/3600:Water collection, treatment and supply | 0.32293 | kg |  |  | log-normal | 0.32293 | 1.1052 |  |  |  | market for water, decarbonised ¦ water, decarbonised ¦ APOS, U | (1;1;3;1;1) |  | Estimated average net electricity production per year: 7.78E9 kWh/y (Tab. 9.3, p. 166) Water use in BWR see Tab. 9.17 p.196 in Dones et al. - decarbonised water use (700 kg/s) own estimation. It is estimated that all decarbonised water in the mentioned table is evaporated. In contrast to the literature reference and the datasets in ecoinvent version 2, this dataset only takes into account real water use, i.e. the water which is evaporated during the cooling process.
| water, decarbonised | E:Water supply; sewerage, waste management and remediation activities/36:Water collection, treatment and supply/360:Water collection, treatment and supply/3600:Water collection, treatment and supply | 0.10945 | kg |  |  | log-normal | 0.10945 | 1.6275 |  |  |  | market for water, decarbonised ¦ water, decarbonised ¦ APOS, U | (1;1;4;1;1) |  | Incinerator process water used in flue gas scrubber stage.
| water, decarbonised | E:Water supply; sewerage, waste management and remediation activities/36:Water collection, treatment and supply/360:Water collection, treatment and supply/3600:Water collection, treatment and supply | 0.98258 | kg |  |  | log-normal | 0.98258 | 1.6275 |  |  |  | market for water, decarbonised ¦ water, decarbonised ¦ APOS, U | (1;1;4;1;1) |  | Incinerator process water used in flue gas scrubber stage.
| water, decarbonised | E:Water supply; sewerage, waste management and remediation activities/36:Water collection, treatment and supply/360:Water collection, treatment and supply/3600:Water collection, treatment and supply | 0.64264 | kg |  |  | log-normal | 0.64264 | 1.6275 |  |  |  | market for water, decarbonised ¦ water, decarbonised ¦ APOS, U | (1;1;4;1;1) |  | Incinerator process water used in flue gas scrubber stage.
| water, decarbonised | E:Water supply; sewerage, waste management and remediation activities/36:Water collection, treatment and supply/360:Water collection, treatment and supply/3600:Water collection, treatment and supply | 0.050374 | kg |  |  | log-normal | 0.050374 | 1.6275 |  |  |  | market for water, decarbonised ¦ water, decarbonised ¦ APOS, U | (1;1;4;1;1) |  | Incinerator process water used in flue gas scrubber stage.
| water, decarbonised | E:Water supply; sewerage, waste management and remediation activities/36:Water collection, treatment and supply/360:Water collection, treatment and supply/3600:Water collection, treatment and supply | 0.92041 | kg |  |  | log-normal | 0.92041 | 1 |  |  |  | market for water, decarbonised ¦ water, decarbonised ¦ APOS, U | (1;1;5;5;1) |  | EcoSpold01Location=RER
| water, decarbonised | E:Water supply; sewerage, waste management and remediation activities/36:Water collection, treatment and supply/360:Water collection, treatment and supply/3600:Water collection, treatment and supply | 0.48675 | kg |  |  | log-normal | 0.48675 | 1.1052 |  |  |  | market for water, decarbonised ¦ water, decarbonised ¦ APOS, U | (1;1;3;1;1) |  | own estimation
| water, decarbonised | E:Water supply; sewerage, waste management and remediation activities/36:Water collection, treatment and supply/360:Water collection, treatment and supply/3600:Water collection, treatment and supply | 1.6632 | kg |  |  | log-normal | 1.6632 | 1 |  |  |  | market for water, decarbonised ¦ water, decarbonised ¦ APOS, U | (1;1;5;5;1) |  | EcoSpold01Location=RER
| water, decarbonised | E:Water supply; sewerage, waste management and remediation activities/36:Water collection, treatment and supply/360:Water collection, treatment and supply/3600:Water collection, treatment and supply | 0.10491 | kg |  |  | log-normal | 0.10491 | 1.0733 |  |  |  | market for water, decarbonised ¦ water, decarbonised ¦ APOS, U | (2;2;5;5;2) |  | Literature value/estimation.
| water, decarbonised | E:Water supply; sewerage, waste management and remediation activities/36:Water collection, treatment and supply/360:Water collection, treatment and supply/3600:Water collection, treatment and supply | 0.09252 | kg |  |  | log-normal | 0.09252 | 1 |  |  |  | market for water, decarbonised ¦ water, decarbonised ¦ APOS, U | (1;1;3;1;1) |  | Literature value/estimation.
| water, deionised | E:Water supply; sewerage, waste management and remediation activities/36:Water collection, treatment and supply/360:Water collection, treatment and supply/3600:Water collection, treatment and supply | 0.0079891 | kg |  |  | log-normal | 0.0079891 | 1.0248 |  |  |  | market for water, deionised ¦ water, deionised ¦ APOS, U | (1;3;3;1;1) |  | Amount based on primary data collected from participating companies.
| water, deionised | E:Water supply; sewerage, waste management and remediation activities/36:Water collection, treatment and supply/360:Water collection, treatment and supply/3600:Water collection, treatment and supply | 0.0013243 | kg |  |  | log-normal | 0.0013243 | 1.0248 |  |  |  | market for water, deionised ¦ water, deionised ¦ APOS, U | (1;3;3;1;1) |  | Amount based on primary data collected from participating companies.
| water, deionised | E:Water supply; sewerage, waste management and remediation activities/36:Water collection, treatment and supply/360:Water collection, treatment and supply/3600:Water collection, treatment and supply | 0.00011051 | kg |  |  | log-normal | 0.00011051 | 1.0248 |  |  |  | market for water, deionised ¦ water, deionised ¦ APOS, U | (1;3;3;1;1) |  | Amount based on primary data collected from participating companies.
| Water, in air | Elementary flows/Resource/in air | 1.7592e-06 | m3 |  |  | log-normal | 1.7592e-06 | 1.0805 |  |  |  |  | (3;2;3;1;1) |  | Calculated value. The values reported from the sustainability reports from Argos and Cemex from 2016 are used to extrapolate the average water withdrawal for cement and clinker production. The shares are calculated as following: surface water (67%), ground water (11%), tap water (9%), rain water (6%) and waste water (7%).
| Water, lake, RER | Elementary flows/Resource/in water | 0.00030218 | m3 |  |  | log-normal | 0.00030218 | 1.0248 |  |  |  |  | (1;3;3;1;1) |  | Amount and activity link based on primary data collected from participating companies.
| Water, river, RER | Elementary flows/Resource/in water | 0.0052027 | m3 |  |  | log-normal | 0.0052027 | 1 |  |  |  |  | (4;5;5;5;4) |  | Literature value.
| Water, salt, ocean | Elementary flows/Resource/in water | 0.023157 | m3 |  |  | log-normal | 0.023157 | 1 |  |  |  |  | (1;1;4;1;1) |  | Calculated value. Based on ratio of raw water intake and permeate of Fujairah-1 seawater reverse osmosis plant (Al-sarkal, T. et al. 2013).
| Water, salt, sole | Elementary flows/Resource/in water | 2.5187e-05 | m3 |  |  | log-normal | 2.5187e-05 | 1 |  |  |  |  | (2;1;1;1;1) |  | Water discharged. Total amount of produced water obtained from national statistics (anp.gov.br/dados-estatisticos). Discharged fraction calculated with standard parameters from Schori (2012). References: [ANP 2020] Agência Nacional do Petróleo, Gás Natural e Biocombustíveis. Satatistical data. Available at: anp.gov.br/dados-estatisticos [Schori 2012] Schori, S., Frischknecht, R. (2012). Life Cycle Inventory of Natural Gas Supply. ESU-services Ltd.
| water, ultrapure | E:Water supply; sewerage, waste management and remediation activities/36:Water collection, treatment and supply/360:Water collection, treatment and supply/3600:Water collection, treatment and supply | 0.0005703 | kg |  |  | log-normal | 0.0005703 | 1 |  |  |  | market for water, ultrapure ¦ water, ultrapure ¦ APOS, U | (1;1;5;1;1) |  | EcoSpold01Location=GLO
| water, ultrapure | E:Water supply; sewerage, waste management and remediation activities/36:Water collection, treatment and supply/360:Water collection, treatment and supply/3600:Water collection, treatment and supply | 0.0006113 | kg |  |  | log-normal | 0.0006113 | 1 |  |  |  | market for water, ultrapure ¦ water, ultrapure ¦ APOS, U | (1;1;5;1;1) |  | EcoSpold01Location=GLO
| water, ultrapure | E:Water supply; sewerage, waste management and remediation activities/36:Water collection, treatment and supply/360:Water collection, treatment and supply/3600:Water collection, treatment and supply | 0.00032953 | kg |  |  | log-normal | 0.00032953 | 1 |  |  |  | market for water, ultrapure ¦ water, ultrapure ¦ APOS, U | (1;1;5;1;1) |  | EcoSpold01Location=GLO
| Water, unspecified natural origin, RER | Elementary flows/Resource/in water | 0.013402 | m3 |  |  | log-normal | 0.013402 | 1 |  |  |  |  | (1;3;5;1;1) |  | Reported as water (cooling)
| Water, unspecified natural origin, RER | Elementary flows/Resource/in ground | 8.2632e-05 | m3 |  |  | log-normal | 8.2632e-05 | 1.4049 |  |  |  |  | (2;1;3;1;1) |  | Literature data or expert estimate: water for depulping
| Water, well, in ground | Elementary flows/Resource/in water | 0.00023702 | m3 |  |  | log-normal | 0.00023702 | 1.0248 |  |  |  |  | (1;3;3;1;1) |  | Amount and activity link based on primary data collected from participating companies.
| wax, lost-wax casting | C:Manufacturing/19:Manufacture of coke and refined petroleum products/192:Manufacture of refined petroleum products/1920:Manufacture of refined petroleum products | 0.00012854 | kg |  |  | log-normal | 0.00012854 | 1.0248 |  |  |  | market for wax, lost-wax casting ¦ wax, lost-wax casting ¦ APOS, U | (2;4;4;5;1) |  | Measured value. Wax for casting mold. Includes many different types of wax.
| welding, arc, aluminium | C:Manufacturing/25:Manufacture of fabricated metal products, except machinery and equipment/259:Manufacture of other fabricated metal products; metalworking service activit/2592:Treatment and coating of metals; machining | 1.2252e-05 | m |  |  | log-normal | 1.2252e-05 | 1.2214 |  |  |  | market for welding, arc, aluminium ¦ welding, arc, aluminium ¦ APOS, U | (4;1;4;5;4) |  | EcoSpold01Location=RER
| welding, arc, steel | C:Manufacturing/25:Manufacture of fabricated metal products, except machinery and equipment/259:Manufacture of other fabricated metal products; metalworking service activit/2592:Treatment and coating of metals; machining | 0.0050099 | m |  |  | log-normal | 0.0050099 | 1.0248 |  |  |  | market for welding, arc, steel ¦ welding, arc, steel ¦ APOS, U | (4;5;3;1;1) |  | Estimated.
| welding, gas, steel | C:Manufacturing/25:Manufacture of fabricated metal products, except machinery and equipment/259:Manufacture of other fabricated metal products; metalworking service activit/2592:Treatment and coating of metals; machining | 0.037768 | m |  |  | log-normal | 0.037768 | 1.0248 |  |  |  | market for welding, gas, steel ¦ welding, gas, steel ¦ APOS, U | (4;4;5;4;4) |  | Welding gas usage from Harish & Sunil (2014) per tonne steel, ratioed with "welding, arc, steel" dataset consumption of 0.028 kg gas per m (equating CO2 with total blanket gas). Ship lightweight mass calculated from IHSF data, Papanikolaou (2014) data and Anink & Krikke (2011).
| wheat grain | A:Agriculture, forestry and fishing/01:Crop and animal production, hunting and related service activities/011:Growing of non-perennial crops/0111:Growing of cereals (except rice), leguminous crops and oil seeds | 2.0772e-06 | kg |  |  | log-normal | 2.0772e-06 | 1.0248 |  |  |  | market for wheat grain ¦ wheat grain ¦ APOS, U | (1;4;4;5;1) |  | Calculated Value. Ingredient used in the yogurt production. Approximation for cereals, nuts, cofee or others ingredients used in preparation.
| whey | C:Manufacturing/10:Manufacture of food products/103:Processing and preserving of fruit and vegetables/1030:Processing and preserving of fruit and vegetables | 8.9477e-06 | kg |  |  | log-normal | 8.9477e-06 | 1.0248 |  |  |  | market for whey ¦ whey ¦ APOS, U | (1;4;4;5;1) |  | Calculated Value. Ingredient used in the yogurt production. Approximation for whey (dry) and ferments.
| white asparagus | A:Agriculture, forestry and fishing/01:Crop and animal production, hunting and related service activities/011:Growing of non-perennial crops/0113:Growing of vegetables and melons, roots and tubers | 6.2834e-05 | kg |  |  | log-normal | 6.2834e-05 | 1.0248 |  |  |  | market for white asparagus ¦ white asparagus ¦ APOS, U | (4;5;4;2;3) |  | Estimated value based on literature (FAO, Gustavsson, 2011). Compensation for product loss
| white asparagus | A:Agriculture, forestry and fishing/01:Crop and animal production, hunting and related service activities/011:Growing of non-perennial crops/0113:Growing of vegetables and melons, roots and tubers | 2.3676e-05 | kg | [8 empty] | white asparagus production ¦ white asparagus ¦ APOS, U
| white asparagus | A:Agriculture, forestry and fishing/01:Crop and animal production, hunting and related service activities/011:Growing of non-perennial crops/0113:Growing of vegetables and melons, roots and tubers | 3.5716e-05 | kg | [8 empty] | white asparagus production ¦ white asparagus ¦ APOS, U
| white asparagus | A:Agriculture, forestry and fishing/01:Crop and animal production, hunting and related service activities/011:Growing of non-perennial crops/0113:Growing of vegetables and melons, roots and tubers | 1.3371e-06 | kg | [8 empty] | white asparagus production ¦ white asparagus ¦ APOS, U
| white asparagus | A:Agriculture, forestry and fishing/01:Crop and animal production, hunting and related service activities/011:Growing of non-perennial crops/0113:Growing of vegetables and melons, roots and tubers | 0.00046289 | kg | [8 empty] | white asparagus production ¦ white asparagus ¦ APOS, U
| white spirit | C:Manufacturing/19:Manufacture of coke and refined petroleum products/192:Manufacture of refined petroleum products/1920:Manufacture of refined petroleum products | 9.835e-07 | kg |  |  | log-normal | 9.835e-07 | 1.0248 |  |  |  | market for white spirit ¦ white spirit ¦ APOS, U | (3;3;4;3;1) |  | Calculate value: Average value for different petrol based cleaners of three companies. Only a portion is relied to the use of white spirit itself, the data set ist used also as estimate for the production of other petrol based mixtures. Except for mixtures containing VOCs with high boiling point all VOCs are assumed to be emitted to air. The less volatil content with high boiling VOCs is assumed to be delivered to a professional treatment. Heptan emissions represent emissions from white spirit. Methanol and Propylene oxide emissions represent the Methoxypropanol content and Toluol, Xylene and Ethylbenzol the content of solvent naphtha in furhter used mixtures.
| willow stem cutting, for planting | A:Agriculture, forestry and fishing/01:Crop and animal production, hunting and related service activities/013:Plant propagation/0130:Plant propagation | 0.0035762 | Item(s) |  |  | log-normal | 0.0035762 | 1.0248 |  |  |  | market for willow stem cutting, for planting ¦ willow stem cutting, for planting ¦ APOS, U | (2;2;5;1;1) |  | 13500 pcs/ha.
| willow stem cutting, for planting | A:Agriculture, forestry and fishing/01:Crop and animal production, hunting and related service activities/013:Plant propagation/0130:Plant propagation | 0.0035908 | Item(s) |  |  | log-normal | 0.0035908 | 1.0248 |  |  |  | willow stem cutting production, for planting ¦ willow stem cutting, for planting ¦ APOS, U | (2;2;5;1;1) |  | 13500 pcs/ha.;activityLink introduced to establish a direct link to the corresponding regional supply of this product
| window frame, aluminium, U=1.6 W/m2K | C:Manufacturing/25:Manufacture of fabricated metal products, except machinery and equipment/251:Manufacture of structural metal products, tanks, reservoirs and steam generators/2511:Manufacture of structural metal products | 3.561e-06 | m2 |  |  | log-normal | 3.561e-06 | 1.0248 |  |  |  | market for window frame, aluminium, U=1.6 W/m2K ¦ window frame, aluminium, U=1.6 W/m2K ¦ APOS, U | (5;5;5;5;5) |  | Calculated value. The amount of exchange is calculated as: amount of input product * (lifetime of the hotel / lifetime of the product). Assumed service life of 35 years. Source: Asif et al. 2002. LIFE CYCLE OF WINDOW MATERIALS - A COMPARATIVE ASSESSMENT. Available from: http://ohp.parks.ca.gov/pages/1054/files/uk%20window%20frame%20lca.pdf Accessed 16 March 2018.
| window frame, wood, U=1.5 W/m2K | C:Manufacturing/16:Manufacture of wood and of products of wood and cork, except furniture; manufacture of articles of straw and plaiting materials/162:Manufacture of products of wood, cork, straw and plaiting materials/1622:Manufacture of builders' carpentry and joinery | 1.3804e-06 | m2 |  |  | log-normal | 1.3804e-06 | 1.0248 |  |  |  | market for window frame, wood, U=1.5 W/m2K ¦ window frame, wood, U=1.5 W/m2K ¦ APOS, U | (1;4;2;2;5) |  | Calculated value. The amount of exchange is calculated as: amount of input product * (lifetime of the hotel / lifetime of the product). Assumed service life of 35 years. Source: Asif et al. 2002. LIFE CYCLE OF WINDOW MATERIALS - A COMPARATIVE ASSESSMENT. Available from: http://ohp.parks.ca.gov/pages/1054/files/uk%20window%20frame%20lca.pdf Accessed 16 March 2018.
| window frame, wood-metal, U=1.6 W/m2K | C:Manufacturing/25:Manufacture of fabricated metal products, except machinery and equipment/251:Manufacture of structural metal products, tanks, reservoirs and steam generators/2511:Manufacture of structural metal products | 5.1475e-08 | m2 |  |  | log-normal | 5.1475e-08 | 1.0248 |  |  |  | market for window frame, wood-metal, U=1.6 W/m2K ¦ window frame, wood-metal, U=1.6 W/m2K ¦ APOS, U | (2;4;2;2;5) |  | Calculated value. The amount of exchange is calculated as: amount of input product * (lifetime of the hotel / lifetime of the product). Assumed service life of 35 years. Source: Asif et al. 2002. LIFE CYCLE OF WINDOW MATERIALS - A COMPARATIVE ASSESSMENT. Available from: http://ohp.parks.ca.gov/pages/1054/files/uk%20window%20frame%20lca.pdf Accessed 16 March 2018. In terms of outputs assumed to have gone to used window frame, wood-metal.
| wire drawing, copper | C:Manufacturing/24:Manufacture of basic metals/242:Manufacture of basic precious and other non-ferrous metals/2420:Manufacture of basic precious and other non-ferrous metals | 0.00060893 | kg |  |  | log-normal | 0.00060893 | 1.2214 |  |  |  | market for wire drawing, copper ¦ wire drawing, copper ¦ APOS, U | (4;3;5;5;4) |  | EcoSpold01Location=RER
| wire drawing, copper | C:Manufacturing/24:Manufacture of basic metals/242:Manufacture of basic precious and other non-ferrous metals/2420:Manufacture of basic precious and other non-ferrous metals | 1.3988e-05 | kg |  |  | log-normal | 1.3988e-05 | 1.2214 |  |  |  | wire drawing, copper ¦ wire drawing, copper ¦ APOS, U | (4;3;5;3;4) |  | EcoSpold01Location=RER
| wire drawing, steel | C:Manufacturing/24:Manufacture of basic metals/241:Manufacture of basic iron and steel/2410:Manufacture of basic iron and steel | 0.00019798 | kg |  |  | log-normal | 0.00019798 | 1.0248 |  |  |  | wire drawing, steel ¦ wire drawing, steel ¦ APOS, U | (1;1;3;1;1) |  | activityLink introduced to establish a direct link to the corresponding regional supply of this product
| wire drawing, steel | C:Manufacturing/24:Manufacture of basic metals/241:Manufacture of basic iron and steel/2410:Manufacture of basic iron and steel | 0.00046604 | kg |  |  | log-normal | 0.00046604 | 1.0248 |  |  |  | market for wire drawing, steel ¦ wire drawing, steel ¦ APOS, U | (4;5;4;3;4)
| wood chips, dry, measured as dry mass | C:Manufacturing/16:Manufacture of wood and of products of wood and cork, except furniture; manufacture of articles of straw and plaiting materials/162:Manufacture of products of wood, cork, straw and plaiting materials/1622:Manufacture of builders' carpentry and joinery | 0.011554 | kg |  |  | log-normal | 0.011554 | 1.0248 |  |  |  | market for wood chips, dry, measured as dry mass ¦ wood chips, dry, measured as dry mass ¦ APOS, U | (1;2;2;1;1) |  | Data provided by industry (EPIS) 2017. Representing wood chips and lignin powder (scaled with heating value ratio)
| wood chips, dry, measured as dry mass | C:Manufacturing/16:Manufacture of wood and of products of wood and cork, except furniture; manufacture of articles of straw and plaiting materials/162:Manufacture of products of wood, cork, straw and plaiting materials/1622:Manufacture of builders' carpentry and joinery | 0.0077592 | kg |  |  | log-normal | 0.0077592 | 1.1713 |  |  |  | market for wood chips, dry, measured as dry mass ¦ wood chips, dry, measured as dry mass ¦ APOS, U | (1;5;4;5;1) |  | input of chips from sawmills
| wood chips, from post-consumer wood, measured as dry mass | E:Water supply; sewerage, waste management and remediation activities/38:Waste collection, treatment and disposal activities; materials recovery/383:Materials recovery/3830:Materials recovery | 0.0018835 | kg |  |  | log-normal | 0.0018835 | 1.1713 |  |  |  | market for wood chips, from post-consumer wood, measured as dry mass ¦ wood chips, from post-consumer wood, measured as dry mass ¦ APOS, U | (1;5;4;5;1)
| wood chips, from post-consumer wood, measured as dry mass | E:Water supply; sewerage, waste management and remediation activities/38:Waste collection, treatment and disposal activities; materials recovery/383:Materials recovery/3830:Materials recovery | 0.0018471 | kg |  |  | log-normal | 0.0018471 | 1.1713 |  |  |  | market for wood chips, from post-consumer wood, measured as dry mass ¦ wood chips, from post-consumer wood, measured as dry mass ¦ APOS, U | (1;1;4;1;1)
| wood chips, wet, measured as dry mass | C:Manufacturing/16:Manufacture of wood and of products of wood and cork, except furniture; manufacture of articles of straw and plaiting materials/161:Sawmilling and planing of wood/1610:Sawmilling and planing of wood | 0.05767 | kg |  |  | log-normal | 0.05767 | 3.1273 |  |  |  | market for wood chips, wet, measured as dry mass ¦ wood chips, wet, measured as dry mass ¦ APOS, U | (2;2;2;4;2) |  | LHV of wood chips: 18.9 MJ/kg (dry mass) Calculated value.
| wood chips, wet, measured as dry mass | C:Manufacturing/16:Manufacture of wood and of products of wood and cork, except furniture; manufacture of articles of straw and plaiting materials/161:Sawmilling and planing of wood/1610:Sawmilling and planing of wood | 0.00059129 | kg |  |  | log-normal | 0.00059129 | 1.6487 |  |  |  | market for wood chips, wet, measured as dry mass ¦ wood chips, wet, measured as dry mass ¦ APOS, U | (1;5;4;5;1) |  | input of wood chips from forestry
| wood chips, wet, measured as dry mass | C:Manufacturing/16:Manufacture of wood and of products of wood and cork, except furniture; manufacture of articles of straw and plaiting materials/161:Sawmilling and planing of wood/1610:Sawmilling and planing of wood | 0.25835 | kg |  |  | log-normal | 0.25835 | 3.1273 |  |  |  | market for wood chips, wet, measured as dry mass ¦ wood chips, wet, measured as dry mass ¦ APOS, U | (2;2;2;4;2) |  | LHV of wood chips: 18.9 MJ/kg (dry mass) Calculated value.
| wood chips, wet, measured as dry mass | C:Manufacturing/16:Manufacture of wood and of products of wood and cork, except furniture; manufacture of articles of straw and plaiting materials/161:Sawmilling and planing of wood/1610:Sawmilling and planing of wood | 0.29328 | kg |  |  | log-normal | 0.29328 | 1.0248 |  |  |  | market for wood chips, wet, measured as dry mass ¦ wood chips, wet, measured as dry mass ¦ APOS, U | (1;3;3;5;1) |  | Calculated as the production-volume weighted average of the exchange amounts of the corresponding regional datasets.
| wood pellet, measured as dry mass | C:Manufacturing/16:Manufacture of wood and of products of wood and cork, except furniture; manufacture of articles of straw and plaiting materials/161:Sawmilling and planing of wood/1610:Sawmilling and planing of wood | 3.052e-05 | kg |  |  | log-normal | 3.052e-05 | 1.0248 |  |  |  | market for wood pellet, measured as dry mass ¦ wood pellet, measured as dry mass ¦ APOS, U | (1;2;2;1;1) |  | Data provided by industry (EPIS) 2017, indicated in energy content. Calculation into mass/volume was done by using the following conversion factor: Wood pallets: MJ/kg 16.75. Source: http://www.fao.org/docrep/T0269e/t0269e0c.htm
| wood pellet, measured as dry mass | C:Manufacturing/16:Manufacture of wood and of products of wood and cork, except furniture; manufacture of articles of straw and plaiting materials/161:Sawmilling and planing of wood/1610:Sawmilling and planing of wood | 3.0511e-05 | kg |  |  | log-normal | 3.0511e-05 | 1.0248 |  |  |  | market for wood pellet, measured as dry mass ¦ wood pellet, measured as dry mass ¦ APOS, U | (1;2;2;5;1) |  | Data provided by industry (EPIS) 2017, indicated in energy content. Calculation into mass/volume was done by using the following conversion factor: Wood pallets: MJ/kg 16.75. Source: http://www.fao.org/docrep/T0269e/t0269e0c.htm
| wood preservation, pressure vessel, creosote, outdoor use, ground contact | C:Manufacturing/16:Manufacture of wood and of products of wood and cork, except furniture; manufacture of articles of straw and plaiting materials/161:Sawmilling and planing of wood/1610:Sawmilling and planing of wood | 6.1592e-06 | kg |  |  | log-normal | 6.1592e-06 | 1.3244 |  |  |  | market for wood preservation, pressure vessel, creosote, outdoor use, ground contact ¦ wood preservation, pressure vessel, creosote, outdoor use, ground contact ¦ APOS, U | (1;3;4;5;2) |  | Tar oil used for impragnation of the wooden poles. Corresponds to 1579 kg/ha related to the life time (20 years).
| wood preservation, vacuum pressure method, inorganic salt, containing Cr, outdoor use, ground contact | C:Manufacturing/16:Manufacture of wood and of products of wood and cork, except furniture; manufacture of articles of straw and plaiting materials/161:Sawmilling and planing of wood/1610:Sawmilling and planing of wood | 4.661e-07 | kg |  |  | log-normal | 4.661e-07 | 1.1052 |  |  |  | market for wood preservation, vacuum pressure method, inorganic salt, containing Cr, outdoor use, ground contact ¦ wood preservation, vacuum pressure method, inorganic salt, containing Cr, outdoor use, ground contact ¦ APOS, U | (3;2;5;5;3) |  | Literature and estimations
| wood preservation, vacuum pressure method, organic salts, Cr-free, outdoor use, ground contact | C:Manufacturing/16:Manufacture of wood and of products of wood and cork, except furniture; manufacture of articles of straw and plaiting materials/161:Sawmilling and planing of wood/1610:Sawmilling and planing of wood | 9.0336e-08 | kg |  |  | log-normal | 9.0336e-08 | 1.414 |  |  |  | market for wood preservation, vacuum pressure method, organic salts, Cr-free, outdoor use, ground contact ¦ wood preservation, vacuum pressure method, organic salts, Cr-free, outdoor use, ground contact ¦ APOS, U | (3;5;5;4;2) |  | This flow is considered as a regional specificity of Quebec. The flow is scaled using the production volumes (Quebec and GLO) to avoid its accounting of this specificity in the other regions."
| wood preservative, inorganic salt, containing Cr | C:Manufacturing/20:Manufacture of chemicals and chemical products/202:Manufacture of other chemical products/2021:Manufacture of pesticides and other agrochemical products | 1.8569e-06 | kg |  |  | log-normal | 1.8569e-06 | 1 |  |  |  | market for wood preservative, inorganic salt, containing Cr ¦ wood preservative, inorganic salt, containing Cr ¦ APOS, U | (1;1;5;5;1) |  | EcoSpold01Location=RER
| Wood, unspecified, standing | Elementary flows/Resource/biotic | 6.7134e-08 | m3 | [11 empty] | Uncertainty for LCI results cannot be determined
| wooden board factory, organic bonded boards | F:Construction/42:Civil engineering/429:Construction of other civil engineering projects/4290:Construction of other civil engineering projects | 1.3341e-12 | Item(s) |  |  | log-normal | 1.3341e-12 | 1.7293 |  |  |  | wooden board factory construction, organic bonded boards ¦ wooden board factory, organic bonded boards ¦ APOS, U | (4;5;5;5;4) |  | Default value from ecoinvent 2.2
| wooden board factory, organic bonded boards | F:Construction/42:Civil engineering/429:Construction of other civil engineering projects/4290:Construction of other civil engineering projects | 6.5164e-13 | Item(s) |  |  | log-normal | 6.5164e-13 | 1.1713 |  |  |  | market for wooden board factory, organic bonded boards ¦ wooden board factory, organic bonded boards ¦ APOS, U | (1;5;4;5;1) |  | Weighted average from local production datasets. RER: 97.9%, CA-QC: 2.1%
| xenon, gaseous | C:Manufacturing/20:Manufacture of chemicals and chemical products/201:Manufacture of basic chemicals, fertilizers and nitrogen compounds, plastics/2011:Manufacture of basic chemicals | 1.3864e-06 | kg |  |  | log-normal | 1.3864e-06 | 1.2214 |  |  |  | market for xenon, gaseous ¦ xenon, gaseous ¦ APOS, U | (5;2;5;3;1) |  | Xenon filling of the tube, 1bar, own calculation
| xenon, gaseous | C:Manufacturing/20:Manufacture of chemicals and chemical products/201:Manufacture of basic chemicals, fertilizers and nitrogen compounds, plastics/2011:Manufacture of basic chemicals | 1.3864e-06 | kg |  |  | log-normal | 1.3864e-06 | 1.2214 |  |  |  | market for xenon, gaseous ¦ xenon, gaseous ¦ APOS, U | (5;2;5;5;1) |  | Xenon filling of the tube, 1bar, own calculation
| xylene | C:Manufacturing/20:Manufacture of chemicals and chemical products/201:Manufacture of basic chemicals, fertilizers and nitrogen compounds, plastics/2011:Manufacture of basic chemicals | 0.0013235 | kg |  |  | log-normal | 0.0013235 | 1.1052 |  |  |  | market for xylene ¦ xylene ¦ APOS, U | (1;3;5;5;1) |  | EcoSpold01Location=RER
| yarn, cotton | C:Manufacturing/13:Manufacture of textiles/131:Spinning, weaving and finishing of textiles/1311:Preparation and spinning of textile fibres | 0.00079912 | kg |  |  | log-normal | 0.00079912 | 1.0248 |  |  |  | market for yarn, cotton ¦ yarn, cotton ¦ APOS, U | (1;4;3;5;1) |  | Input of raw material that is transformed into textile.
| zinc | B:Mining and quarrying/07:Mining of metal ores/072:Mining of non-ferrous metal ores/0729:Mining of other non-ferrous metal ores | 8.3536e-05 | kg |  |  | log-normal | 8.3536e-05 | 1.0248 |  |  |  | market for zinc ¦ zinc ¦ APOS, U | (2;3;5;1;1) |  | Reported as "alloying metal", 83.3% assumed to be zinc in Althaus (2009)
| zinc coat, coils | C:Manufacturing/25:Manufacture of fabricated metal products, except machinery and equipment/259:Manufacture of other fabricated metal products; metalworking service activit/2592:Treatment and coating of metals; machining | 7.8426e-05 | m2 |  |  | log-normal | 7.8426e-05 | 1.5 |  |  |  | zinc coating, coils ¦ zinc coat, coils ¦ APOS, U | (5;5;5;5;5) |  | Literature data and primary data from French manufacturers (Boulard et al, 2011). Poles and trellis for the greenhouse structure.
| zinc coat, coils | C:Manufacturing/25:Manufacture of fabricated metal products, except machinery and equipment/259:Manufacture of other fabricated metal products; metalworking service activit/2592:Treatment and coating of metals; machining | 0.00012296 | m2 |  |  | log-normal | 0.00012296 | 1.5 |  |  |  | market for zinc coat, coils ¦ zinc coat, coils ¦ APOS, U | (5;5;5;5;5) |  | Literature data and primary data from French manufacturers (Boulard et al, 2011). Poles and trellis for the greenhouse structure.
| zinc coat, pieces | C:Manufacturing/25:Manufacture of fabricated metal products, except machinery and equipment/259:Manufacture of other fabricated metal products; metalworking service activit/2592:Treatment and coating of metals; machining | 0.00018208 | m2 |  |  | log-normal | 0.00018208 | 1.0248 |  |  |  | market for zinc coat, pieces ¦ zinc coat, pieces ¦ APOS, U | (4;5;3;1;1) |  | Calculated value based on estimates. The dimentions of the genset are approximatelly 2.4*1*0.7m.
| zinc coat, pieces, adjustment per micro-m | C:Manufacturing/25:Manufacture of fabricated metal products, except machinery and equipment/259:Manufacture of other fabricated metal products; metalworking service activit/2592:Treatment and coating of metals; machining | 0.001592 | m2 |  |  | log-normal | 0.001592 | 1.1052 |  |  |  | market for zinc coat, pieces, adjustment per micro-m ¦ zinc coat, pieces, adjustment per micro-m ¦ APOS, U | (1;3;5;5;1) |  | EcoSpold01Location=RER
| zinc concentrate | B:Mining and quarrying/07:Mining of metal ores/072:Mining of non-ferrous metal ores/0729:Mining of other non-ferrous metal ores | 0.0014298 | kg |  |  | log-normal | 0.0014298 | 1.0248 |  |  |  | market for zinc concentrate ¦ zinc concentrate ¦ APOS, U | (1;3;3;1;1) |  | Amount based on primary data collected from participating companies.
| zinc monosulfate | C:Manufacturing/20:Manufacture of chemicals and chemical products/201:Manufacture of basic chemicals, fertilizers and nitrogen compounds, plastics/2011:Manufacture of basic chemicals | 6.0724e-05 | kg |  |  | log-normal | 6.0724e-05 | 1.0248 |  |  |  | market for zinc monosulfate ¦ zinc monosulfate ¦ APOS, U | (1;3;3;1;1) |  | Amount and activity link based on primary data collected from participating companies.
| zinc monosulfate | C:Manufacturing/20:Manufacture of chemicals and chemical products/201:Manufacture of basic chemicals, fertilizers and nitrogen compounds, plastics/2011:Manufacture of basic chemicals | 1.0514e-05 | kg |  |  | log-normal | 1.0514e-05 | 1.0248 |  |  |  | market for zinc monosulfate ¦ zinc monosulfate ¦ APOS, U | (1;3;3;1;1) |  | Amount and activity link based on primary data collected from participating companies.
| zinc oxide | C:Manufacturing/20:Manufacture of chemicals and chemical products/201:Manufacture of basic chemicals, fertilizers and nitrogen compounds, plastics/2011:Manufacture of basic chemicals | 3.671e-05 | kg |  |  | log-normal | 3.671e-05 | 1.0248 |  |  |  | market for zinc oxide ¦ zinc oxide ¦ APOS, U | (1;3;3;1;1) |  | Amount based on primary data collected from participating companies.
| Zinc, in ground | Elementary flows/Resource/in ground | 0.0025487 | kg |  |  | log-normal | 0.0025487 | 1.0248 |  |  |  |  | (1;3;3;1;1) |  | Amount and activity link based on primary data collected from participating companies.
| zircon, 50% zirconium | B:Mining and quarrying/07:Mining of metal ores/072:Mining of non-ferrous metal ores/0729:Mining of other non-ferrous metal ores | 9.784e-05 | kg |  |  | log-normal | 9.784e-05 | 1.0248 |  |  |  | market for zircon, 50% zirconium ¦ zircon, 50% zirconium ¦ APOS, U | (3;4;4;5;1) |  | Proxy for ZrO2 (Zircon ZrSiO4). Calculated value. Based on Zr content of different ceramic ingredients used to make ceramic casting mold.
| zucchini | A:Agriculture, forestry and fishing/01:Crop and animal production, hunting and related service activities/011:Growing of non-perennial crops/0113:Growing of vegetables and melons, roots and tubers | 0.00019642 | kg |  |  | log-normal | 0.00019642 | 1.0248 |  |  |  | market for zucchini ¦ zucchini ¦ APOS, U | (4;5;4;2;3) |  | Estimated value based on literature (FAO, Gustavsson, 2011). Compensation for product loss
| zucchini | A:Agriculture, forestry and fishing/01:Crop and animal production, hunting and related service activities/011:Growing of non-perennial crops/0113:Growing of vegetables and melons, roots and tubers | 0.0016368 | kg | [8 empty] | zucchini production ¦ zucchini ¦ APOS, U
OUTPUTS
Is reference? | Flow | Category | Amount | Unit | Costs/Revenues | Currency | Uncertainty | (G)Mean ¦ Mode | SD ¦ GSD | Minimum | Maximum | Is avoided? | Provider | Data quality entry | Location | Description
| 2-Propanol | Elementary flows/Emission to air/high population density | 4.2929e-07 | kg |  |  | log-normal | 4.2929e-07 | 1.0248 |  |  |  |  | (3;3;4;3;1) |  | Calculated value: average from three companies calculated from the mass balance of solvent consumption and solvent recovery for recycling.
| 2-Propanol | Elementary flows/Emission to air/unspecified | 3.5033e-08 | kg |  |  | log-normal | 3.5033e-08 | 1 |  |  |  |  | (1;1;4;1;1) |  | Calculated value.
| 2-Propanol | Elementary flows/Emission to air/low population density | 6.3512e-09 | kg |  |  | log-normal | 6.3512e-09 | 1.2214 |  |  |  |  | (2;1;1;5;1) |  | Calculated as the production-volume weighted average of the exchange amounts of the corresponding regional datasets.
| 4-Methyl-2-pentanol | Elementary flows/Emission to water/surface water | 1.9362e-14 | kg |  |  | log-normal | 1.9362e-14 | 1.7293 |  |  |  |  | (2;1;1;5;1) |  | Calculated as the production-volume weighted average of the exchange amounts of the corresponding regional datasets.
| 4-Methyl-2-pentanone | Elementary flows/Emission to air/low population density | 1.388e-10 | kg |  |  | log-normal | 1.388e-10 | 1.2214 |  |  |  |  | (2;1;1;5;1) |  | Calculated as the production-volume weighted average of the exchange amounts of the corresponding regional datasets.
| Acetaldehyde | Elementary flows/Emission to air/low population density | 2.3162e-07 | kg |  |  | log-normal | 2.3162e-07 | 1.2214 |  |  |  |  | (2;1;1;5;1) |  | Calculated as the production-volume weighted average of the exchange amounts of the corresponding regional datasets.
| Acetaldehyde | Elementary flows/Emission to air/high population density | 5.8158e-06 | kg |  |  | log-normal | 5.8158e-06 | 1.9266 |  |  |  |  | (2;5;5;5;1) |  | Emission factor from DS "Heat, district or industrial, other than natural gas {CH}¦ heat production, wood chips from industry, at furnace 1000kW ¦ Cut-off, U" on heat generation from industrial residual wood per MJ, multiplied by the input of wood fuel (direct wood fuel plus production residues ) scaled to reflect wood input per generated heat plus estimated emissions from wood and glue drying processes (based on Albrecht et al. 2009).
| Acetaldehyde | Elementary flows/Emission to air/unspecified | 1.1269e-08 | kg |  |  | log-normal | 1.1269e-08 | 1.5639 |  |  |  |  | (2;5;5;5;1) |  | Emission factor from DS 'Heat, district or industrial, other than natural gas {CH}¦ heat production, wood chips from industry, at furnace 1000kW ¦ Cut-off, U' on heat generation from industrial residual wood per MJ, multiplied by the input of wood fuel (direct wood fuel plus production residues ) scaled to reflect wood input per generated heat plus estimated emissions from wood and glue drying processes (based on Albrecht et al. 2009).
| Acetic acid | Elementary flows/Emission to air/unspecified | 4.8735e-08 | kg |  |  | log-normal | 4.8735e-08 | 1.2214 |  |  |  |  | (3;3;3;1;3) |  | Estimation based on fuel input data and emission factors from corresponding fuel combustion ecoinvent datasets. Note(1): Within the process, energy is recovered through the burning of black liquor (4.96GJ/tonne) and bark (3.13GJ/tonne) from the wood. This inherent energy makes up a large part of this process’ energy supply. As it is supplied from within the system boundaries, it does not have a corresponding input exchange. Emissions from the combustion of the internally generated biomass (bark) is approximated with the combustion of wood chips. No comprehensive data for the emissions from the balck liquor recovery process were available. The approximation of this rather complex recovery process with biomass combustion is inappropriate. Therefore emissions from the recovery process are only reflected in the key emission values (particulates, CO2, CO, NOx, Sox, H2S) reported by FEFCO (2015) but not with a complete emission profile. This constitutes a data gap. Note(2): emissions from peat combustion were approximated with those of lignite combustion, LPG with natural gas combustion and diesel with LFO combustion.
| Acetic acid | Elementary flows/Emission to air/high population density | 2.0959e-05 | kg |  |  | log-normal | 2.0959e-05 | 1.2214 |  |  |  |  | (2;5;3;1;4) |  | Estimation based on data of external fuel inputs and emission factors from corresponding fuel combustion ecoinvent datasets (see comment "Extrapolations")
| Acetic acid | Elementary flows/Emission to air/low population density | 1.1522e-09 | kg |  |  | log-normal | 1.1522e-09 | 1.2214 |  |  |  |  | (2;5;5;5;4) |  | Calculated as the production-volume weighted average of the exchange amounts of the corresponding regional datasets.
| Acetone | Elementary flows/Emission to air/unspecified | 2.5294e-05 | kg |  |  | log-normal | 2.5294e-05 | 1.2214 |  |  |  |  | (3;3;3;1;3) |  | Estimation based on fuel input data and emission factors from corresponding fuel combustion ecoinvent datasets. Note(1): Within the process, energy is recovered through the burning of black liquor (4.96GJ/tonne) and bark (3.13GJ/tonne) from the wood. This inherent energy makes up a large part of this process’ energy supply. As it is supplied from within the system boundaries, it does not have a corresponding input exchange. Emissions from the combustion of the internally generated biomass (bark) is approximated with the combustion of wood chips. No comprehensive data for the emissions from the balck liquor recovery process were available. The approximation of this rather complex recovery process with biomass combustion is inappropriate. Therefore emissions from the recovery process are only reflected in the key emission values (particulates, CO2, CO, NOx, Sox, H2S) reported by FEFCO (2015) but not with a complete emission profile. This constitutes a data gap. Note(2): emissions from peat combustion were approximated with those of lignite combustion, LPG with natural gas combustion and diesel with LFO combustion.
| Acetone | Elementary flows/Emission to air/low population density | 2.7534e-10 | kg |  |  | log-normal | 2.7534e-10 | 1.2214 |  |  |  |  | (2;1;1;5;1) |  | Calculated as the production-volume weighted average of the exchange amounts of the corresponding regional datasets.
| Acetone | Elementary flows/Emission to air/high population density | 5.1319e-06 | kg |  |  | log-normal | 5.1319e-06 | 1.2214 |  |  |  |  | (2;5;3;1;4) |  | Estimation based on data of external fuel inputs and emission factors from corresponding fuel combustion ecoinvent datasets (see comment "Extrapolations")
| Acidity, unspecified | Elementary flows/Emission to water/surface water | 2.5515e-06 | kg |  |  | log-normal | 2.5515e-06 | 1.2214 |  |  |  |  | (1;3;3;1;1) |  | Amount based on primary data collected from participating companies.
| Acrolein | Elementary flows/Emission to air/low population density | 1.5452e-09 | kg |  |  | log-normal | 1.5452e-09 | 1.2214 |  |  |  |  | (2;1;1;5;1) |  | Calculated as the production-volume weighted average of the exchange amounts of the corresponding regional datasets.
| Aerosols, radioactive, unspecified | Elementary flows/Emission to air/low population density | 4.8286e-07 | kBq |  |  | log-normal | 4.8286e-07 | 1.0248 |  |  |  |  | (2;4;3;3;2) |  | Estimated value. Measured/calculated value for Quebec is extrapolated for GLO.
| Aldehydes, unspecified | Elementary flows/Emission to air/high population density | 1.3074e-06 | kg | [11 empty] | Uncertainty for LCI results cannot be determined
| Aldehydes, unspecified | Elementary flows/Emission to air/unspecified | 1.4348e-10 | kg |  |  | log-normal | 1.4348e-10 | 1.2214 |  |  |  |  | (1;3;3;1;1) |  | Amount and activity link based on primary data collected from participating companies.
| Aluminium | Elementary flows/Emission to air/unspecified | 8.3822e-08 | kg |  |  | log-normal | 8.3822e-08 | 2.2394 |  |  |  |  | (3;3;3;1;3) |  | Estimation based on fuel input data and emission factors from corresponding fuel combustion ecoinvent datasets. Note(1): Within the process, energy is recovered through the burning of black liquor (4.96GJ/tonne) and bark (3.13GJ/tonne) from the wood. This inherent energy makes up a large part of this process’ energy supply. As it is supplied from within the system boundaries, it does not have a corresponding input exchange. Emissions from the combustion of the internally generated biomass (bark) is approximated with the combustion of wood chips. No comprehensive data for the emissions from the balck liquor recovery process were available. The approximation of this rather complex recovery process with biomass combustion is inappropriate. Therefore emissions from the recovery process are only reflected in the key emission values (particulates, CO2, CO, NOx, Sox, H2S) reported by FEFCO (2015) but not with a complete emission profile. This constitutes a data gap. Note(2): emissions from peat combustion were approximated with those of lignite combustion, LPG with natural gas combustion and diesel with LFO combustion.
| Aluminium | Elementary flows/Emission to water/surface water | 5.2396e-06 | kg |  |  | log-normal | 5.2396e-06 | 2.2394 |  |  |  |  | (1;3;3;1;1) |  | Amount and activity link based on primary data collected from participating companies.
| Aluminium | Elementary flows/Emission to water/unspecified | 4.6815e-06 | kg |  |  | log-normal | 4.6815e-06 | 2.4323 |  |  |  |  | (1;1;5;1;1) |  | calculated from max value assuming lognormal distribution
| Aluminium | Elementary flows/Emission to air/high population density | 1.0183e-07 | kg |  |  | log-normal | 1.0183e-07 | 1.92 |  |  |  |  | (1;1;4;1;1) |  | Emission to air from waste composition and transfer coefficients.
| Aluminium | Elementary flows/Emission to water/ocean | 7.5531e-06 | kg |  |  | log-normal | 7.5531e-06 | 3.2097 |  |  |  |  | (5;5;5;1;1) |  | Estimation 85% utilisation of anode
| aluminium scrap, new | C:Manufacturing/24:Manufacture of basic metals/242:Manufacture of basic precious and other non-ferrous metals/2420:Manufacture of basic precious and other non-ferrous metals | 1.287e-05 | kg |  |  | log-normal | 1.287e-05 | 1.0248 |  |  |  | market for aluminium scrap, new ¦ aluminium scrap, new ¦ APOS, U | (2;4;5;4;3) |  | Production waste. Waste factors taken from F. Habermacher 2011.
| aluminium scrap, new | C:Manufacturing/24:Manufacture of basic metals/242:Manufacture of basic precious and other non-ferrous metals/2420:Manufacture of basic precious and other non-ferrous metals | 1.7549e-06 | kg |  |  | log-normal | 1.7549e-06 | 1.0248 |  |  |  | market for aluminium scrap, new ¦ aluminium scrap, new ¦ APOS, U | (2;4;5;4;3) |  | Production waste. Waste factors taken from F. Habermacher 2011.
| aluminium scrap, post-consumer | E:Water supply; sewerage, waste management and remediation activities/38:Waste collection, treatment and disposal activities; materials recovery/383:Materials recovery/3830:Materials recovery | 0.0010915 | kg |  |  | log-normal | 0.0010915 | 1.1052 |  |  |  | market for aluminium scrap, post-consumer ¦ aluminium scrap, post-consumer ¦ APOS, U | (4;3;5;1;1) |  | Waste generated through dismantling of the compressor. Based on the amount of the corresponding material inputs. For aluminium and steel a 90% recycling rate was assumed.
| aluminium scrap, post-consumer, prepared for melting | C:Manufacturing/24:Manufacture of basic metals/242:Manufacture of basic precious and other non-ferrous metals/2420:Manufacture of basic precious and other non-ferrous metals | 0.00017261 | kg |  |  | log-normal | 0.00017261 | 1.0248 |  |  |  | market for aluminium scrap, post-consumer, prepared for melting ¦ aluminium scrap, post-consumer, prepared for melting ¦ APOS, U | (2;5;5;1;1)
x | aluminium, cast alloy | C:Manufacturing/24:Manufacture of basic metals/242:Manufacture of basic precious and other non-ferrous metals/2420:Manufacture of basic precious and other non-ferrous metals | 1 | kg | [9 empty] | (1;1;1;1;1)
| Ammonia | Elementary flows/Emission to soil/industrial | 1.3242e-09 | kg |  |  | log-normal | 1.3242e-09 | 1.2214 |  |  |  |  | (1;3;3;1;1) |  | Amount and activity link based on primary data collected from participating companies.
| Ammonia | Elementary flows/Emission to air/unspecified | 9.3762e-06 | kg |  |  | log-normal | 9.3762e-06 | 1.2214 |  |  |  |  | (1;3;5;1;1) |  | Not reported in EAA (2008). Inherited form Althaus (2009).
| Ammonia | Elementary flows/Emission to air/high population density | 0.00016435 | kg |  |  | log-normal | 0.00016435 | 2.338 |  |  |  |  | (1;1;4;1;1) |  | Nitrogen species emitted to air after DeNOx stage.
| Ammonia | Elementary flows/Emission to air/low population density | 0.00060466 | kg |  |  | log-normal | 0.00060466 | 1.2214 |  |  |  |  | (2;1;1;5;1) |  | Calculated as the production-volume weighted average of the exchange amounts of the corresponding regional datasets.
| Ammonium, ion | Elementary flows/Emission to water/ground water | 1.6273e-07 | kg |  |  | log-normal | 1.6273e-07 | 1.0248 |  |  |  |  | (2;3;3;3;1)
| Ammonium, ion | Elementary flows/Emission to water/surface water | 4.0878e-05 | kg |  |  | log-normal | 4.0878e-05 | 1.2214 |  |  |  |  | (1;3;3;1;1) |  | Amount and activity link based on primary data collected from participating companies.
| Ammonium, ion | Elementary flows/Emission to water/ocean | 4.8917e-09 | kg |  |  | log-normal | 4.8917e-09 | 1.2214 |  |  |  |  | (1;3;3;1;1) |  | Amount based on primary data collected from participating companies.
| Ammonium, ion | Elementary flows/Emission to water/unspecified | 1.6708e-07 | kg |  |  | log-normal | 1.6708e-07 | 1 |  |  |  |  | (1;1;4;1;1) |  | Estimated value. Kilograms emitted per m3 of natural gas dried. It is assumed that all the gas is dried. Data from ecoinvent 2.0 dataset (drying, natural gas)
| Aniline | Elementary flows/Emission to water/ground water | 2.3863e-08 | kg |  |  | log-normal | 2.3863e-08 | 1.0248 |  |  |  |  | (2;3;3;3;1)
| Aniline | Elementary flows/Emission to water/unspecified | 4.8373e-09 | kg |  |  | log-normal | 4.8373e-09 | 1.0248 |  |  |  |  | (2;3;3;3;1)
| Antimony | Elementary flows/Emission to water/surface water | 8.6853e-08 | kg |  |  | log-normal | 8.6853e-08 | 2.2394 |  |  |  |  | (1;3;3;1;1) |  | Amount and activity link based on primary data collected from participating companies.
| Antimony | Elementary flows/Emission to water/unspecified | 2.7767e-10 | kg |  |  | log-normal | 2.7767e-10 | 1.2214 |  |  |  |  | (1;4;3;5;1) |  | Caluclated as weighted average of regional datasets of the same activityName and scaled to 1000kg of reference product. Regional datasets: treatment of recovered paper to linerboard, testliner, RER, 2009-2015, ecoinvent v3.5, weight 0.9591; treatment of recovered paper to linerboard, testliner, CA-QC, 2008-2008, ecoinvent v3.4, accessed 22.02.2018, weight 0.04086
| Antimony | Elementary flows/Emission to air/unspecified | 1.8861e-08 | kg |  |  | log-normal | 1.8861e-08 | 2.2394 |  |  |  |  | (1;3;3;1;1) |  | Amount and activity link based on primary data collected from participating companies.
| Antimony | Elementary flows/Emission to water/ground water | 5.5562e-10 | kg |  |  | log-normal | 5.5562e-10 | 1.0248 |  |  |  |  | (2;3;3;3;1)
| Antimony | Elementary flows/Emission to air/high population density | 8.016e-09 | kg |  |  | log-normal | 8.016e-09 | 2.88 |  |  |  |  | (1;1;4;1;1) |  | Emission to air from waste composition and transfer coefficients.
| Antimony-122 | Elementary flows/Emission to water/surface water | 6.3504e-07 | kBq |  |  | log-normal | 6.3504e-07 | 1.7293 |  |  |  |  | (2;5;5;5;5) |  | Estimated value. Value extrapolated from a different PWR technology.
| Antimony-124 | Elementary flows/Emission to water/surface water | 0.0056858 | kBq |  |  | log-normal | 0.0056858 | 1.7293 |  |  |  |  | (2;4;3;3;2) |  | Estimated value. Measured/calculated value for Quebec is extrapolated for GLO.
| Antimony-124 | Elementary flows/Emission to air/low population density | 8.3779e-10 | kBq |  |  | log-normal | 8.3779e-10 | 1.7293 |  |  |  |  | (2;5;5;5;5) |  | Estimated value. Value extrapolated from a different PWR technology.
| Antimony-125 | Elementary flows/Emission to water/surface water | 2.9726e-05 | kBq |  |  | log-normal | 2.9726e-05 | 1.7293 |  |  |  |  | (2;5;5;5;5) |  | Estimated value. Value extrapolated from a different PWR technology.
| Antimony-125 | Elementary flows/Emission to air/low population density | 1.6438e-08 | kBq |  |  | log-normal | 1.6438e-08 | 1.7293 |  |  |  |  | (2;5;5;5;5) |  | Estimated value. Value extrapolated from a different PWR technology.
| AOX, Adsorbable Organic Halogen as Cl | Elementary flows/Emission to water/surface water | 3.7364e-06 | kg |  |  | log-normal | 3.7364e-06 | 1.2214 |  |  |  |  | (1;2;2;1;1) |  | Data provided by industry (EPIS) 2017
| AOX, Adsorbable Organic Halogen as Cl | Elementary flows/Emission to water/ocean | 4.5113e-11 | kg |  |  | log-normal | 4.5113e-11 | 1.2214 |  |  |  |  | (3;5;5;5;1) |  | Extrapolation for sum parameter
| AOX, Adsorbable Organic Halogen as Cl | Elementary flows/Emission to water/unspecified | 1.2527e-07 | kg |  |  | log-normal | 1.2527e-07 | 1.0248 |  |  |  |  | (2;3;3;3;1)
| AOX, Adsorbable Organic Halogen as Cl | Elementary flows/Emission to water/ground water | 4.1457e-07 | kg |  |  | log-normal | 4.1457e-07 | 1.0248 |  |  |  |  | (2;3;3;3;1)
| Argon-41 | Elementary flows/Emission to air/low population density | 0.00078132 | kBq |  |  | log-normal | 0.00078132 | 1.2214 |  |  |  |  | (1;1;3;1;1) |  | Operator data. Weighted radioactive emissions into air of Swiss nuclear power plants 1995-2002 (Weighting with net electricity production).
| Arsenic | Elementary flows/Emission to air/low population density | 3.15e-10 | kg |  |  | log-normal | 3.15e-10 | 2.2394 |  |  |  |  | (1;1;4;1;1) |  | Measured value.
| Arsenic | Elementary flows/Emission to soil/unspecified | 1.051e-10 | kg | [11 empty] | Value from literature: Ramroth, L. 2008. Comparison of Life-Cycle Analyses of Compact Fluorescent and Incandescent Lamps Based on Rated Life of Compact Fluorescent Lamp. Retrieved from: http://infohouse.p2ric.org/ref/47/46011.pdf, accessed 20180614
| Arsenic | Elementary flows/Emission to soil/industrial | 5.8373e-12 | kg |  |  | log-normal | 5.8373e-12 | 1.2214 |  |  |  |  | (1;3;3;1;1) |  | Amount and activity link based on primary data collected from participating companies.
| Arsenic | Elementary flows/Emission to air/high population density | 2.1202e-07 | kg |  |  | log-normal | 2.1202e-07 | 3.45 |  |  |  |  | (1;1;4;1;1) |  | Emission to air from waste composition and transfer coefficients.
| Arsenic | Elementary flows/Emission to air/unspecified | 1.5178e-08 | kg |  |  | log-normal | 1.5178e-08 | 2.2394 |  |  |  |  | (1;3;3;1;1) |  | Amount and activity link based on primary data collected from participating companies.
| Arsenic, ion | Elementary flows/Emission to water/surface water | 1.6933e-07 | kg |  |  | log-normal | 1.6933e-07 | 2.2394 |  |  |  |  | (1;3;3;1;1) |  | Amount and activity link based on primary data collected from participating companies.
| Arsenic, ion | Elementary flows/Emission to water/unspecified | 2.6359e-08 | kg |  |  | log-normal | 2.6359e-08 | 1.0248 |  |  |  |  | (2;3;3;3;1)
| Arsenic, ion | Elementary flows/Emission to water/ground water | 4.1894e-07 | kg |  |  | log-normal | 4.1894e-07 | 1.0248 |  |  |  |  | (2;3;3;3;1)
| Arsenic, ion | Elementary flows/Emission to water/ocean | 1.666e-09 | kg |  |  | log-normal | 1.666e-09 | 2.2394 |  |  |  |  | (1;3;3;1;1) |  | Amount and activity link based on primary data collected from participating companies.
| ash from deinking sludge | E:Water supply; sewerage, waste management and remediation activities/38:Waste collection, treatment and disposal activities; materials recovery/382:Waste treatment and disposal/3822:Treatment and disposal of hazardous waste | 0.00014114 | kg |  |  | log-normal | 0.00014114 | 1.1052 |  |  |  | market for ash from deinking sludge ¦ ash from deinking sludge ¦ APOS, U | (2;4;5;5;1) |  | average data from finnish database
| ash from paper production sludge | E:Water supply; sewerage, waste management and remediation activities/38:Waste collection, treatment and disposal activities; materials recovery/382:Waste treatment and disposal/3822:Treatment and disposal of hazardous waste | 1.5259e-06 | kg |  |  | log-normal | 1.5259e-06 | 1.0248 |  |  |  | treatment of ash from paper production sludge, residual material landfill ¦ ash from paper production sludge ¦ APOS, U | (3;2;2;1;1) |  | Average data from four European producers of SUB/SSB, weighted according to production volumes. Represents 10% of the ash generated, the remaining quantity is described as being used for soil reconditioning or by other industries in the production of other products.
| ash from paper production sludge | E:Water supply; sewerage, waste management and remediation activities/38:Waste collection, treatment and disposal activities; materials recovery/382:Waste treatment and disposal/3822:Treatment and disposal of hazardous waste | 7.1706e-05 | kg |  |  | log-normal | 7.1706e-05 | 1.0248 |  |  |  | market for ash from paper production sludge ¦ ash from paper production sludge ¦ APOS, U | (1;3;3;1;1) |  | Reported as residue, inorganic ashes.
| ash from paper production sludge | E:Water supply; sewerage, waste management and remediation activities/38:Waste collection, treatment and disposal activities; materials recovery/382:Waste treatment and disposal/3822:Treatment and disposal of hazardous waste | 3.0519e-06 | kg |  |  | log-normal | 3.0519e-06 | 1.0248 |  |  |  | treatment of ash from paper production sludge, residual material landfill ¦ ash from paper production sludge ¦ APOS, U | (3;2;2;4;1) |  | Average data from four European producers of SUB/SSB, weighted according to production volumes. Represents 10% of the ash generated, the remaining quantity is described as being used for soil reconditioning or by other industries in the production of other products.
| average incineration residue | E:Water supply; sewerage, waste management and remediation activities/38:Waste collection, treatment and disposal activities; materials recovery/382:Waste treatment and disposal/3822:Treatment and disposal of hazardous waste | 0.0012403 | kg |  |  | log-normal | 0.0012403 | 1 |  |  |  | market for average incineration residue ¦ average incineration residue ¦ APOS, U | (1;1;4;1;1) |  | Estimated value. Incineration residue from drying process
| average incineration residue | E:Water supply; sewerage, waste management and remediation activities/38:Waste collection, treatment and disposal activities; materials recovery/382:Waste treatment and disposal/3822:Treatment and disposal of hazardous waste | 8.0132e-05 | kg |  |  | log-normal | 8.0132e-05 | 4.6622 |  |  |  | market for average incineration residue ¦ average incineration residue ¦ APOS, U | (1;1;5;1;1) |  | calculated from max value assuming lognormal distribution
| Azoxystrobin | Elementary flows/Emission to soil/agricultural | 1.1981e-06 | kg |  |  | log-normal | 1.1981e-06 | 1.209 |  |  |  |  | (2;2;3;1;1) |  | Calculated value - 100% emission in soil. See 'WFLDB-Guidelines.pdf', available at https://ecoquery.ecoinvent.org/File/Reports.
| bagasse, from sugarcane | D:Electricity, gas, steam and air conditioning supply/35:Electricity, gas, steam and air conditioning supply/353:Steam and air conditioning supply/3530:Steam and air conditioning supply | 0.0037998 | kg | [8 empty] | market for bagasse, from sugarcane ¦ bagasse, from sugarcane ¦ APOS, U |  |  | Surplus bagasse generated in traditional annexed plants in Brazil.
| bagasse, from sugarcane | D:Electricity, gas, steam and air conditioning supply/35:Electricity, gas, steam and air conditioning supply/353:Steam and air conditioning supply/3530:Steam and air conditioning supply | 0.0017314 | kg | [8 empty] | market for bagasse, from sugarcane ¦ bagasse, from sugarcane ¦ APOS, U |  |  | Surplus bagasse generated in traditional annexed plants in Brazil.
| bagasse, from sweet sorghum | C:Manufacturing/20:Manufacture of chemicals and chemical products/201:Manufacture of basic chemicals, fertilizers and nitrogen compounds, plastics/2011:Manufacture of basic chemicals | 0.00085481 | kg | [8 empty] | market for bagasse, from sweet sorghum ¦ bagasse, from sweet sorghum ¦ APOS, U |  |  | EcoSpold01Location=CN
| Barium | Elementary flows/Emission to air/unspecified | 1.6106e-09 | kg |  |  | log-normal | 1.6106e-09 | 1.2214 |  |  |  |  | (3;3;3;1;3) |  | Estimation based on fuel input data and emission factors from corresponding fuel combustion ecoinvent datasets. Note(1): Within the process, energy is recovered through the burning of black liquor (4.96GJ/tonne) and bark (3.13GJ/tonne) from the wood. This inherent energy makes up a large part of this process’ energy supply. As it is supplied from within the system boundaries, it does not have a corresponding input exchange. Emissions from the combustion of the internally generated biomass (bark) is approximated with the combustion of wood chips. No comprehensive data for the emissions from the balck liquor recovery process were available. The approximation of this rather complex recovery process with biomass combustion is inappropriate. Therefore emissions from the recovery process are only reflected in the key emission values (particulates, CO2, CO, NOx, Sox, H2S) reported by FEFCO (2015) but not with a complete emission profile. This constitutes a data gap. Note(2): emissions from peat combustion were approximated with those of lignite combustion, LPG with natural gas combustion and diesel with LFO combustion.
| Barium | Elementary flows/Emission to water/unspecified | 1.5192e-08 | kg |  |  | log-normal | 1.5192e-08 | 1.2214 |  |  |  |  | (1;4;3;5;1) |  | Caluclated as weighted average of regional datasets of the same activityName and scaled to 1000kg of reference product. Regional datasets: treatment of recovered paper to linerboard, testliner, RER, 2009-2015, ecoinvent v3.5, weight 0.9591; treatment of recovered paper to linerboard, testliner, CA-QC, 2008-2008, ecoinvent v3.4, accessed 22.02.2018, weight 0.04086
| Barium | Elementary flows/Emission to air/high population density | 1.9416e-09 | kg |  |  | log-normal | 1.9416e-09 | 2.62 |  |  |  |  | (1;1;4;1;1) |  | Emission to air from waste composition and transfer coefficients.
| Barium | Elementary flows/Emission to water/surface water | 5.5429e-07 | kg |  |  | log-normal | 5.5429e-07 | 3.6692 |  |  |  |  | (1;1;4;1;1) |  | Emissions to water from waste composition and transfer coefficients in incinerator and landfills.
| Barium-140 | Elementary flows/Emission to water/surface water | 1.1296e-06 | kBq |  |  | log-normal | 1.1296e-06 | 1.2214 |  |  |  |  | (1;1;3;1;1) |  | Operator data. Weighted radioactive emissions into water of Swiss nuclear power plants 1995-2002 (Weighting with net electricity production).
| Barium-140 | Elementary flows/Emission to air/low population density | 4.3432e-07 | kBq |  |  | log-normal | 4.3432e-07 | 1.7293 |  |  |  |  | (2;5;5;5;5) |  | Estimated value. Value extrapolated from a different PWR technology.
| basic oxygen furnace waste | E:Water supply; sewerage, waste management and remediation activities/38:Waste collection, treatment and disposal activities; materials recovery/382:Waste treatment and disposal/3822:Treatment and disposal of hazardous waste | 8.837e-05 | kg |  |  | log-normal | 8.837e-05 | 2.1276 |  |  |  | market for basic oxygen furnace waste ¦ basic oxygen furnace waste ¦ APOS, U | (1;1;5;1;1) |  | calculated from max value assuming lognormal distribution
| Benzene | Elementary flows/Emission to air/low population density | 2.3429e-07 | kg |  |  | log-normal | 2.3429e-07 | 1.2214 |  |  |  |  | (2;5;5;5;4) |  | Calculated as the production-volume weighted average of the exchange amounts of the corresponding regional datasets.
| Benzene | Elementary flows/Emission to air/high population density | 1.2504e-05 | kg |  |  | log-normal | 1.2504e-05 | 1.3752 |  |  |  |  | (1;1;4;1;1) |  | Incomplete combustion product emitted to air.
| Benzene | Elementary flows/Emission to water/surface water | 4.2991e-06 | kg |  |  | log-normal | 4.2991e-06 | 1.7293 |  |  |  |  | (2;1;1;5;1) |  | Calculated as the production-volume weighted average of the exchange amounts of the corresponding regional datasets.
| Benzene | Elementary flows/Emission to water/ocean | 2.1519e-08 | kg |  |  | log-normal | 2.1519e-08 | 1.7293 |  |  |  |  | (1;1;5;5;3) |  | environmental report for the total Norwegian production, assumption for the break down of BTX. Scaled according to energy content of reference products.
| Benzene | Elementary flows/Emission to air/unspecified | 2.1948e-07 | kg |  |  | log-normal | 2.1948e-07 | 1.2214 |  |  |  |  | (1;3;3;1;1) |  | Amount and activity link based on primary data collected from participating companies.
| Benzene, ethyl- | Elementary flows/Emission to air/low population density | 2.1154e-10 | kg |  |  | log-normal | 2.1154e-10 | 1.2214 |  |  |  |  | (2;5;5;5;4) |  | Calculated as the production-volume weighted average of the exchange amounts of the corresponding regional datasets.
| Benzene, ethyl- | Elementary flows/Emission to air/unspecified | 4.9309e-09 | kg |  |  | log-normal | 4.9309e-09 | 1.5639 |  |  |  |  | (2;5;5;5;1) |  | Emission factor from DS 'Heat, district or industrial, other than natural gas {CH}¦ heat production, wood chips from industry, at furnace 1000kW ¦ Cut-off, U' on heat generation from industrial residual wood per MJ, multiplied by the input of wood fuel (direct wood fuel plus production residues ) scaled to reflect wood input per generated heat.
| Benzene, ethyl- | Elementary flows/Emission to air/high population density | 5.2518e-07 | kg |  |  | log-normal | 5.2518e-07 | 1.9266 |  |  |  |  | (2;5;5;5;1) |  | Emission factor from DS "Heat, district or industrial, other than natural gas {CH}¦ heat production, wood chips from industry, at furnace 1000kW ¦ Cut-off, U" on heat generation from industrial residual wood per MJ, multiplied by the input of wood fuel (direct wood fuel plus production residues ) scaled to reflect wood input per generated heat.
| Benzene, hexachloro- | Elementary flows/Emission to air/high population density | 7.9414e-14 | kg |  |  | log-normal | 7.9414e-14 | 1.3752 |  |  |  |  | (1;1;4;1;1) |  | Incomplete combustion product emitted to air.
| Benzene, hexachloro- | Elementary flows/Emission to air/unspecified | 1.1834e-15 | kg |  |  | log-normal | 1.1834e-15 | 1.5639 |  |  |  |  | (2;5;5;5;1) |  | Emission factor from DS 'Heat, district or industrial, other than natural gas {CH}¦ heat production, wood chips from industry, at furnace 1000kW ¦ Cut-off, U' on heat generation from industrial residual wood per MJ, multiplied by the input of wood fuel (direct wood fuel plus production residues ) scaled to reflect wood input per generated heat.
| Benzo(a)pyrene | Elementary flows/Emission to air/low population density | 1.4356e-12 | kg |  |  | log-normal | 1.4356e-12 | 1.2214 |  |  |  |  | (2;5;5;5;4) |  | Calculated as the production-volume weighted average of the exchange amounts of the corresponding regional datasets.
| Benzo(a)pyrene | Elementary flows/Emission to air/high population density | 5.9582e-09 | kg |  |  | log-normal | 5.9582e-09 | 1.9449 |  |  |  |  | (1;1;4;1;1) |  | Incomplete combustion product emitted to air.
| Benzo(a)pyrene | Elementary flows/Emission to air/unspecified | 1.3285e-08 | kg |  |  | log-normal | 1.3285e-08 | 1.7293 |  |  |  |  | (1;3;3;1;1) |  | Amount and activity link based on primary data collected from participating companies.
| Beryllium | Elementary flows/Emission to water/unspecified | 2.3911e-10 | kg |  |  | log-normal | 2.3911e-10 | 1.2214 |  |  |  |  | (1;4;3;5;1) |  | Caluclated as weighted average of regional datasets of the same activityName and scaled to 1000kg of reference product. Regional datasets: treatment of recovered paper to linerboard, testliner, RER, 2009-2015, ecoinvent v3.5, weight 0.9591; treatment of recovered paper to linerboard, testliner, CA-QC, 2008-2008, ecoinvent v3.4, accessed 22.02.2018, weight 0.04086
| Beryllium | Elementary flows/Emission to air/unspecified | 3.6736e-10 | kg |  |  | log-normal | 3.6736e-10 | 1.2214 |  |  |  |  | (1;3;3;1;1) |  | Amount and activity link based on primary data collected from participating companies.
| Beryllium | Elementary flows/Emission to air/high population density | 1.1808e-09 | kg |  |  | log-normal | 1.1808e-09 | 2.2394 |  |  |  |  | (3;3;4;5;1) |  | Literature value/calculated value, adapted from the GLO 2008 dataset using the mathematical relation taken from the original dataset and adapted for Argentina with the "efficiency_oil_global/ efficiency_oil_country" parameter. For details see comment for parameter 'average efficiency of oil power plants, global'. The efficiency is based on CAMMESA statistics and calculated with own assumptions (see comment on the "efficiency_oi_l country" parameter for more information. Source: CAMMESA "COMPAÑÍA ADMINISTRADORA DEL MERCADO MAYORISTA ELÉCTRICO SOCIEDAD ANÓNIMA". Supporting documentation available at: <http://portalweb.cammesa.com/Memnet1/default.aspx> Additional information can be obtained from CAMMESA under request Child exchanges are put into relation to the parent exchanges by means of average efficiency of oil power plants in the country and global average efficiency of oil power plants.".
| bilge oil | E:Water supply; sewerage, waste management and remediation activities/38:Waste collection, treatment and disposal activities; materials recovery/382:Waste treatment and disposal/3822:Treatment and disposal of hazardous waste | 8.9002e-07 | kg |  |  | log-normal | 8.9002e-07 | 1.0248 |  |  |  | market for bilge oil ¦ bilge oil ¦ APOS, U | (1;3;3;1;1) |  | Amount and activity link based on primary data collected from participating companies.
| bilge oil | E:Water supply; sewerage, waste management and remediation activities/38:Waste collection, treatment and disposal activities; materials recovery/382:Waste treatment and disposal/3822:Treatment and disposal of hazardous waste | 1.4453e-05 | kg |  |  | log-normal | 1.4453e-05 | 1.0248 |  |  |  | market for bilge oil ¦ bilge oil ¦ APOS, U | (1;3;3;1;1) |  | Amount and activity link based on primary data collected from participating companies.
| bilge oil | E:Water supply; sewerage, waste management and remediation activities/38:Waste collection, treatment and disposal activities; materials recovery/382:Waste treatment and disposal/3822:Treatment and disposal of hazardous waste | 3.0148e-05 | kg |  |  | log-normal | 3.0148e-05 | 1.0248 |  |  |  | market for bilge oil ¦ bilge oil ¦ APOS, U | (1;3;3;1;1) |  | Amount and activity link based on primary data collected from participating companies.
| biowaste | E:Water supply; sewerage, waste management and remediation activities/38:Waste collection, treatment and disposal activities; materials recovery/382:Waste treatment and disposal/3821:Treatment and disposal of non-hazardous waste | 0.038997 | kg |  |  | log-normal | 0.038997 | 1 |  |  |  | market for biowaste ¦ biowaste ¦ APOS, U | (1;1;4;1;1) |  | see parameter; discarded soybeans
| biowaste | E:Water supply; sewerage, waste management and remediation activities/38:Waste collection, treatment and disposal activities; materials recovery/382:Waste treatment and disposal/3821:Treatment and disposal of non-hazardous waste | 0.011801 | kg |  |  | log-normal | 0.011801 | 1.0248 |  |  |  | market for biowaste ¦ biowaste ¦ APOS, U | (3;4;5;4;2) |  | Literature value (Kim, D., et.al., 2013, Life cycle assessment of cheese and whey production in the USA).
| biowaste | E:Water supply; sewerage, waste management and remediation activities/38:Waste collection, treatment and disposal activities; materials recovery/382:Waste treatment and disposal/3821:Treatment and disposal of non-hazardous waste | 1.3218e-05 | kg |  |  | log-normal | 1.3218e-05 | 1.0248 |  |  |  | treatment of biowaste, municipal incineration ¦ biowaste ¦ APOS, U | (3;2;2;4;1) |  | Average data from four European producers of SUB/SSB, weighted according to production volumes. Consists of 0.000192511kg of fibre (primary sludge) and 0.002672kg of biological treatment sludge
| blast furnace sludge | E:Water supply; sewerage, waste management and remediation activities/38:Waste collection, treatment and disposal activities; materials recovery/382:Waste treatment and disposal/3821:Treatment and disposal of non-hazardous waste | 7.8633e-07 | kg |  |  | log-normal | 7.8633e-07 | 1.0248 |  |  |  | market for blast furnace sludge ¦ blast furnace sludge ¦ APOS, U | (1;3;3;1;1) |  | Amount based on primary data collected from participating companies.
| blast furnace sludge | E:Water supply; sewerage, waste management and remediation activities/38:Waste collection, treatment and disposal activities; materials recovery/382:Waste treatment and disposal/3821:Treatment and disposal of non-hazardous waste | 4.5992e-07 | kg |  |  | log-normal | 4.5992e-07 | 1.0248 |  |  |  | market for blast furnace sludge ¦ blast furnace sludge ¦ APOS, U | (1;3;3;1;1) |  | Amount based on primary data collected from participating companies.
| blast furnace sludge | E:Water supply; sewerage, waste management and remediation activities/38:Waste collection, treatment and disposal activities; materials recovery/382:Waste treatment and disposal/3821:Treatment and disposal of non-hazardous waste | 5.1775e-06 | kg |  |  | log-normal | 5.1775e-06 | 1.0248 |  |  |  | market for blast furnace sludge ¦ blast furnace sludge ¦ APOS, U | (1;3;3;1;1) |  | Amount based on primary data collected from participating companies.
| blast furnace sludge | E:Water supply; sewerage, waste management and remediation activities/38:Waste collection, treatment and disposal activities; materials recovery/382:Waste treatment and disposal/3821:Treatment and disposal of non-hazardous waste | 1.1684e-07 | kg |  |  | log-normal | 1.1684e-07 | 1.0248 |  |  |  | market for blast furnace sludge ¦ blast furnace sludge ¦ APOS, U | (1;3;3;1;1) |  | Amount based on primary data collected from participating companies.
| BOD5, Biological Oxygen Demand | Elementary flows/Emission to water/surface water | 0.00062923 | kg |  |  | log-normal | 0.00062923 | 1.2506 |  |  |  |  | (1;4;5;3;1) |  | Calculated as 0.5*COD.
| BOD5, Biological Oxygen Demand | Elementary flows/Emission to water/ground water | 0.0040821 | kg |  |  | log-normal | 0.0040821 | 1.4049 |  |  |  |  | (2;1;4;1;1) |  | Calculated value - Expert estimate for organic matter in waste water (0.5 kg BOD5/kg green coffee). See 'WFLDB-Guidelines.pdf', available at https://ecoquery.ecoinvent.org/File/Reports.
| BOD5, Biological Oxygen Demand | Elementary flows/Emission to water/unspecified | 5.6599e-05 | kg |  |  | log-normal | 5.6599e-05 | 1.2214 |  |  |  |  | (1;4;5;4;2) |  | Extrapolated from ecoinvent v2.2 passenger car.
| BOD5, Biological Oxygen Demand | Elementary flows/Emission to water/ocean | 1.6924e-05 | kg |  |  | log-normal | 1.6924e-05 | 1.2214 |  |  |  |  | (1;3;3;1;1) |  | Amount and activity link based on primary data collected from participating companies.
| Boron | Elementary flows/Emission to water/surface water | 3.4927e-06 | kg |  |  | log-normal | 3.4927e-06 | 3.4468 |  |  |  |  | (1;1;4;1;1) |  | Emissions to water from waste composition and transfer coefficients in incinerator and landfills.
| Boron | Elementary flows/Emission to air/high population density | 7.5993e-08 | kg |  |  | log-normal | 7.5993e-08 | 2.2948 |  |  |  |  | (2;5;5;5;4) |  | estimation - based on respective heating modules
| Boron | Elementary flows/Emission to air/unspecified | 6.3783e-08 | kg |  |  | log-normal | 6.3783e-08 | 2.2394 |  |  |  |  | (3;3;3;1;3) |  | Estimation based on fuel input data and emission factors from corresponding fuel combustion ecoinvent datasets. Note(1): Within the process, energy is recovered through the burning of black liquor (4.96GJ/tonne) and bark (3.13GJ/tonne) from the wood. This inherent energy makes up a large part of this process’ energy supply. As it is supplied from within the system boundaries, it does not have a corresponding input exchange. Emissions from the combustion of the internally generated biomass (bark) is approximated with the combustion of wood chips. No comprehensive data for the emissions from the balck liquor recovery process were available. The approximation of this rather complex recovery process with biomass combustion is inappropriate. Therefore emissions from the recovery process are only reflected in the key emission values (particulates, CO2, CO, NOx, Sox, H2S) reported by FEFCO (2015) but not with a complete emission profile. This constitutes a data gap. Note(2): emissions from peat combustion were approximated with those of lignite combustion, LPG with natural gas combustion and diesel with LFO combustion.
| Boron | Elementary flows/Emission to soil/unspecified | 2.4922e-09 | kg |  |  | log-normal | 2.4922e-09 | 1.2506 |  |  |  |  | (3;3;5;5;1) |  | Information from LCA on wooden poles
| Boron | Elementary flows/Emission to water/ocean | 9.4282e-05 | kg |  |  | log-normal | 9.4282e-05 | 1.2214 |  |  |  |  | (3;4;4;1;1) |  | Calculated value. Mass of ion returned to the ocean with the concentrate as calculated by modeling for seawater reverse osmosis with conventional pretreatment considering single stage baseline 8-inch spiral wound modules using ROSA system design software (Dow Chemical). Note that the impact from emission of concentrate reside mostly in the high ion loaded water and small area of release which individual substance emissions will not be well acounted by impact models.
| Bromate | Elementary flows/Emission to water/surface water | 4.5721e-09 | kg | [11 empty] | Uncertainty for LCI results cannot be determined
| Bromine | Elementary flows/Emission to air/low population density | 4.231e-10 | kg |  |  | log-normal | 4.231e-10 | 1.2214 |  |  |  |  | (2;5;5;5;4) |  | Calculated as the production-volume weighted average of the exchange amounts of the corresponding regional datasets.
| Bromine | Elementary flows/Emission to air/high population density | 6.6058e-07 | kg |  |  | log-normal | 6.6058e-07 | 2.65 |  |  |  |  | (1;1;4;1;1) |  | Emission to air from waste composition and transfer coefficients.
| Bromine | Elementary flows/Emission to air/unspecified | 1.0593e-08 | kg |  |  | log-normal | 1.0593e-08 | 2.4459 |  |  |  |  | (2;5;5;5;1) |  | Emission factor from DS 'Heat, district or industrial, other than natural gas {CH}¦ heat production, wood chips from industry, at furnace 1000kW ¦ Cut-off, U' on heat generation from industrial residual wood per MJ, multiplied by the input of wood fuel (direct wood fuel plus production residues ) scaled to reflect wood input per generated heat.
| Butane | Elementary flows/Emission to air/unspecified | 1.8156e-08 | kg |  |  | log-normal | 1.8156e-08 | 1.2214 |  |  |  |  | (3;3;3;1;3) |  | Estimation based on fuel input data and emission factors from corresponding fuel combustion ecoinvent datasets. Note(1): Within the process, energy is recovered through the burning of black liquor (4.96GJ/tonne) and bark (3.13GJ/tonne) from the wood. This inherent energy makes up a large part of this process’ energy supply. As it is supplied from within the system boundaries, it does not have a corresponding input exchange. Emissions from the combustion of the internally generated biomass (bark) is approximated with the combustion of wood chips. No comprehensive data for the emissions from the balck liquor recovery process were available. The approximation of this rather complex recovery process with biomass combustion is inappropriate. Therefore emissions from the recovery process are only reflected in the key emission values (particulates, CO2, CO, NOx, Sox, H2S) reported by FEFCO (2015) but not with a complete emission profile. This constitutes a data gap. Note(2): emissions from peat combustion were approximated with those of lignite combustion, LPG with natural gas combustion and diesel with LFO combustion.
| Butane | Elementary flows/Emission to air/high population density | 4.0597e-06 | kg |  |  | log-normal | 4.0597e-06 | 1.2214 |  |  |  |  | (2;5;3;1;4) |  | Estimation based on data of external fuel inputs and emission factors from corresponding fuel combustion ecoinvent datasets (see comment "Extrapolations")
| Butane | Elementary flows/Emission to air/low population density | 8.1835e-07 | kg |  |  | log-normal | 8.1835e-07 | 1.2214 |  |  |  |  | (2;5;5;5;4) |  | Calculated as the production-volume weighted average of the exchange amounts of the corresponding regional datasets.
| Cadmium | Elementary flows/Emission to air/unspecified | 7.2025e-09 | kg |  |  | log-normal | 7.2025e-09 | 2.2394 |  |  |  |  | (1;3;3;1;1) |  | Amount and activity link based on primary data collected from participating companies.
| Cadmium | Elementary flows/Emission to soil/agricultural | 1.0995e-07 | kg | [11 empty] | Comment on mathematicalRelation: 9.23861666667e-07 from Calculated value - Freiermuth (2006). See 'WFLDB-Guidelines.pdf', available at https://ecoquery.ecoinvent.org/File/Reports. -9.118292e-08 from Crop, default, heavy metals uptake model Heavy metal uptake can be excluded by setting the parameter heavyMetalUptakeSwitch to zero.
| Cadmium | Elementary flows/Emission to soil/industrial | 2.1027e-11 | kg |  |  | log-normal | 2.1027e-11 | 1.2214 |  |  |  |  | (1;3;3;1;1) |  | Amount and activity link based on primary data collected from participating companies.
| Cadmium | Elementary flows/Emission to air/low population density | 1.3581e-10 | kg |  |  | log-normal | 1.3581e-10 | 2.2394 |  |  |  |  | (1;1;4;1;1) |  | Measured value.
| Cadmium | Elementary flows/Emission to air/high population density | 1.065e-07 | kg |  |  | log-normal | 1.065e-07 | 3.16 |  |  |  |  | (1;1;4;1;1) |  | Emission to air from waste composition and transfer coefficients.
| Cadmium, ion | Elementary flows/Emission to water/ground water | 8.0821e-08 | kg |  |  | log-normal | 8.0821e-08 | 1.8042 |  |  |  |  | (2;2;4;1;1) |  | Calculated value - Freiermuth (2006). See 'WFLDB-Guidelines.pdf', available at https://ecoquery.ecoinvent.org/File/Reports.
| Cadmium, ion | Elementary flows/Emission to water/ocean | 2.9014e-10 | kg |  |  | log-normal | 2.9014e-10 | 2.2394 |  |  |  |  | (1;3;3;1;1) |  | Amount and activity link based on primary data collected from participating companies.
| Cadmium, ion | Elementary flows/Emission to water/unspecified | 1.5547e-08 | kg |  |  | log-normal | 1.5547e-08 | 1.414 |  |  |  |  | (1;1;5;1;1) |  | calculated from max value assuming lognormal distribution
| Cadmium, ion | Elementary flows/Emission to water/surface water | 1.9847e-08 | kg |  |  | log-normal | 1.9847e-08 | 2.2394 |  |  |  |  | (1;3;3;1;1) |  | Amount and activity link based on primary data collected from participating companies.
| Calcium | Elementary flows/Emission to air/low population density | 4.1345e-08 | kg |  |  | log-normal | 4.1345e-08 | 1.2214 |  |  |  |  | (2;5;5;5;4) |  | Calculated as the production-volume weighted average of the exchange amounts of the corresponding regional datasets.
| Calcium | Elementary flows/Emission to soil/industrial | 6.0396e-11 | kg |  |  | log-normal | 6.0396e-11 | 1.2214 |  |  |  |  | (1;3;3;1;1) |  | Amount and activity link based on primary data collected from participating companies.
| Calcium | Elementary flows/Emission to air/unspecified | 1.3043e-06 | kg |  |  | log-normal | 1.3043e-06 | 1.5639 |  |  |  |  | (2;5;5;5;1) |  | Emission factor from DS 'Heat, district or industrial, other than natural gas {CH}¦ heat production, wood chips from industry, at furnace 1000kW ¦ Cut-off, U' on heat generation from industrial residual wood per MJ, multiplied by the input of wood fuel (direct wood fuel plus production residues ) scaled to reflect wood input per generated heat.
| Calcium | Elementary flows/Emission to air/high population density | 6.5355e-05 | kg |  |  | log-normal | 6.5355e-05 | 1.74 |  |  |  |  | (1;1;4;1;1) |  | Emission to air from waste composition and transfer coefficients.
| Calcium, ion | Elementary flows/Emission to water/surface water | 0.00084966 | kg |  |  | log-normal | 0.00084966 | 1.2214 |  |  |  |  | (1;3;3;1;1) |  | Amount and activity link based on primary data collected from participating companies.
| Calcium, ion | Elementary flows/Emission to water/ocean | 0.0093827 | kg |  |  | log-normal | 0.0093827 | 1.2214 |  |  |  |  | (3;4;4;1;1) |  | Calculated value. Mass of ion returned to the ocean with the concentrate as calculated by modeling for seawater reverse osmosis with conventional pretreatment considering single stage baseline 8-inch spiral wound modules using ROSA system design software (Dow Chemical) and RWT for recarbonisation. Note that the impact from emission of concentrate reside mostly in the high ion loaded water and small area of release which individual substance emissions will not be well acounted by impact models.
| Carbon dioxide, fossil | Elementary flows/Emission to air/unspecified | 0.10458 | kg |  |  | log-normal | 0.10458 | 1.0248 |  |  |  |  | (1;3;3;1;1) |  | Amount and activity link based on primary data collected from participating companies. Accounts for on-site combustion of diesel at mine. Some companies provided emissions on the combustion of natural gas, diesel, propane, or other fuels, which are included here. If no emissions were provided for these other fuels then input is reflected as a an input of heat instead of a direct fuel input.
| Carbon dioxide, fossil | Elementary flows/Emission to air/high population density | 1.8729 | kg |  |  | log-normal | 1.8729 | 1.1958 |  |  |  |  | (1;1;4;1;1) |  | Emission to air from waste composition and transfer coefficients.
| Carbon dioxide, fossil | Elementary flows/Emission to air/low population density | 0.021341 | kg |  |  | log-normal | 0.021341 | 1.0248 |  |  |  |  | (1;1;4;1;1) |  | Measured value. Emissions from carbonates and concentrate.
| Carbon dioxide, fossil | Elementary flows/Emission to air/low population density, long-term | 0.0012819 | kg |  |  | log-normal | 0.0012819 | 1.0248 |  |  |  |  | (5;4;3;1;1) |  | Carbon dioxide emission from combustion of LPG on boilers used for the water heat treatment, according to IPCC (2006) Vol.4 - Energy.
| Carbon dioxide, from soil or biomass stock | Elementary flows/Emission to air/low population density | 0.0011411 | kg |  |  | normal | 0.0011411 | 0.70711 |  |  |  |  | (3;3;5;5;2) |  | Global average LUC emissions according 2nd edition of the Quantis-modified tool developed by Blonk Consultants 'WFLDB-adapted-Blonk 2014 direct-land-use-change-assessment-tool_2015-05-18a.xlsx', tab. 'Country & land use unknown'. The emission are based on the relative change in production areas in all countries for a given crop. The weighted average is used which takes into acount relative difference in crop expansion into primary forest, secondary forest, grassland, perennial and annual land.
| Carbon dioxide, non-fossil | Elementary flows/Emission to air/high population density | 1.1634 | kg |  |  | log-normal | 1.1634 | 1.1958 |  |  |  |  | (1;1;4;1;1) |  | Emission to air from waste composition and transfer coefficients.
| Carbon dioxide, non-fossil | Elementary flows/Emission to air/unspecified | 0.02224 | kg |  |  | log-normal | 0.02224 | 1.0248 |  |  |  |  | (1;3;3;1;1) |  | Amount and activity link based on primary data collected from participating companies.
| Carbon dioxide, non-fossil | Elementary flows/Emission to air/low population density | 0.017878 | kg |  |  | log-normal | 0.017878 | 1.0248 |  |  |  |  | (2;1;1;5;1) |  | Calculated as the production-volume weighted average of the exchange amounts of the corresponding regional datasets.
| Carbon disulfide | Elementary flows/Emission to air/high population density | 2.6645e-09 | kg | [11 empty] | Uncertainty for LCI results cannot be determined
| Carbon monoxide, fossil | Elementary flows/Emission to air/high population density | 0.00058838 | kg |  |  | log-normal | 0.00058838 | 2.5108 |  |  |  |  | (1;1;4;1;1) |  | Incomplete combustion product emitted to air.
| Carbon monoxide, fossil | Elementary flows/Emission to air/unspecified | 9.2136e-05 | kg |  |  | log-normal | 9.2136e-05 | 2.2394 |  |  |  |  | (1;3;3;1;1) |  | Amount and activity link based on primary data collected from participating companies.
| Carbon monoxide, fossil | Elementary flows/Emission to air/low population density | 1.3273e-05 | kg |  |  | log-normal | 1.3273e-05 | 2.2394 |  |  |  |  | (1;1;4;1;1) |  | Measured value.
| Carbon monoxide, non-fossil | Elementary flows/Emission to air/high population density | 0.0013961 | kg |  |  | log-normal | 0.0013961 | 2.5108 |  |  |  |  | (1;1;4;1;1) |  | Incomplete combustion product emitted to air.
| Carbon monoxide, non-fossil | Elementary flows/Emission to air/low population density | 4.8987e-05 | kg |  |  | log-normal | 4.8987e-05 | 2.2394 |  |  |  |  | (2;5;5;5;4) |  | Calculated as the production-volume weighted average of the exchange amounts of the corresponding regional datasets.
| Carbon monoxide, non-fossil | Elementary flows/Emission to air/unspecified | 4.0887e-05 | kg |  |  | log-normal | 4.0887e-05 | 1.5639 |  |  |  |  | (2;5;5;5;1) |  | Emission factor from DS 'Heat, district or industrial, other than natural gas {CH}¦ heat production, wood chips from industry, at furnace 1000kW ¦ Cut-off, U' on heat generation from industrial residual wood per MJ, multiplied by the input of wood fuel (direct wood fuel plus production residues ) scaled to reflect wood input per generated heat.
| Carbon-14 | Elementary flows/Emission to water/surface water | 0.00063154 | kBq |  |  | log-normal | 0.00063154 | 1.0248 |  |  |  |  | (2;4;3;3;2) |  | Estimated value. Measured/calculated value for Quebec is extrapolated for GLO.
| Carbon-14 | Elementary flows/Emission to air/low population density | 0.014587 | kBq |  |  | log-normal | 0.014587 | 1.7293 |  |  |  |  | (2;4;3;3;2) |  | Estimated value. Measured/calculated value for Quebec is extrapolated for GLO.
| Carbonate | Elementary flows/Emission to water/ocean | 2.781e-05 | kg |  |  | log-normal | 2.781e-05 | 1.2214 |  |  |  |  | (3;4;4;1;1) |  | Calculated value. Mass of ion returned to the ocean with the concentrate as calculated by modeling for seawater reverse osmosis with conventional pretreatment considering single stage baseline 8-inch spiral wound modules using ROSA system design software (Dow Chemical) and RWT for recarbonisation. Note that the impact from emission of concentrate reside mostly in the high ion loaded water and small area of release which individual substance emissions will not be well acounted by impact models.
| Carbonate | Elementary flows/Emission to water/surface water | 5.493e-05 | kg |  |  | log-normal | 5.493e-05 | 1.2214 |  |  |  |  | (5;4;3;1;1) |  | Emission of carbonate to water from the effluent of the packing house. It was assumed that all products used in washing and other processes are released in the effluent.
| Carboxylic acids, unspecified | Elementary flows/Emission to water/ocean | 1.7905e-06 | kg |  |  | log-normal | 1.7905e-06 | 1.7293 |  |  |  |  | (1;1;5;5;1) |  | environmental report for the total Norwegian production, partly with standard factors. Scaled according to energy content of reference products.
| Cerium-141 | Elementary flows/Emission to water/surface water | 5.2506e-07 | kBq |  |  | log-normal | 5.2506e-07 | 1.7293 |  |  |  |  | (2;5;5;5;5) |  | Estimated value. Value extrapolated from a different PWR technology.
| Cerium-141 | Elementary flows/Emission to air/low population density | 1.0526e-07 | kBq |  |  | log-normal | 1.0526e-07 | 1.2214 |  |  |  |  | (1;1;3;1;1) |  | Operator data. Weighted radioactive emissions into air of Swiss nuclear power plants 1995-2002 (Weighting with net electricity production).
| Cerium-144 | Elementary flows/Emission to water/surface water | 3.3859e-07 | kBq |  |  | log-normal | 3.3859e-07 | 1.7293 |  |  |  |  | (2;5;5;5;5) |  | Estimated value. Value extrapolated from a different PWR technology.
| Cesium-134 | Elementary flows/Emission to water/surface water | 3.5765e-05 | kBq |  |  | log-normal | 3.5765e-05 | 1.0248 |  |  |  |  | (2;4;3;3;2) |  | Estimated value. Measured/calculated value for Quebec is extrapolated for GLO.
| Cesium-134 | Elementary flows/Emission to air/low population density | 5.0411e-09 | kBq |  |  | log-normal | 5.0411e-09 | 1.2214 |  |  |  |  | (1;1;3;1;1) |  | Operator data. Weighted radioactive emissions into air of Swiss nuclear power plants 1995-2002 (Weighting with net electricity production).
| Cesium-136 | Elementary flows/Emission to water/surface water | 1.974e-07 | kBq |  |  | log-normal | 1.974e-07 | 1.7293 |  |  |  |  | (2;5;5;5;5) |  | Estimated value. Value extrapolated from a different PWR technology.
| Cesium-137 | Elementary flows/Emission to air/low population density | 9.24e-08 | kBq |  |  | log-normal | 9.24e-08 | 1.7293 |  |  |  |  | (2;5;5;5;5) |  | Estimated value. Value extrapolated from a different PWR technology.
| Cesium-137 | Elementary flows/Emission to water/surface water | 0.00019985 | kBq |  |  | log-normal | 0.00019985 | 1.0248 |  |  |  |  | (2;4;3;3;2) |  | Estimated value. Measured/calculated value for Quebec is extrapolated for GLO.
| Chlorate | Elementary flows/Emission to water/surface water | 4.2863e-06 | kg | [11 empty] | Uncertainty for LCI results cannot be determined
| Chloride | Elementary flows/Emission to water/unspecified | 4.5696e-05 | kg |  |  | log-normal | 4.5696e-05 | 1.4918 |  |  |  |  | (1;1;5;1;1) |  | calculated from max value assuming lognormal distribution
| Chloride | Elementary flows/Emission to water/surface water | 0.0087573 | kg |  |  | log-normal | 0.0087573 | 1.2214 |  |  |  |  | (1;3;3;1;1) |  | Amount and activity link based on primary data collected from participating companies.
| Chloride | Elementary flows/Emission to water/ocean | 0.44467 | kg |  |  | log-normal | 0.44467 | 1.2214 |  |  |  |  | (3;4;4;1;1) |  | Calculated value. Mass of ion returned to the ocean with the concentrate as calculated by modeling for seawater reverse osmosis with conventional pretreatment considering single stage baseline 8-inch spiral wound modules using ROSA system design software (Dow Chemical). Note that the impact from emission of concentrate reside mostly in the high ion loaded water and small area of release which individual substance emissions will not be well acounted by impact models.
| Chlorides, unspecified | Elementary flows/Emission to water/unspecified | 3.4214e-06 | kg |  |  | log-normal | 3.4214e-06 | 1.2214 |  |  |  |  | (2;5;3;1;1) |  | This value was taken over from FEFCO 2009 as it is not reported in FEFCO 2015 anymore. In FEFCO 2009 it is qualified as "not representative" because only a few mills were able to report this figure. Moreover, mills were not able to report substances in the input water, hence this figure represents gross rather than net emissions. The value is a straight average over the reporting mills.
| Chlorinated solvents, unspecified | Elementary flows/Emission to water/surface water | 9.6471e-06 | kg | [11 empty] | Uncertainty for LCI results cannot be determined
| Chlorine | Elementary flows/Emission to air/low population density, long-term | 4.3065e-10 | kg |  |  | log-normal | 4.3065e-10 | 1.2214 |  |  |  |  | (2;1;2;2;1) |  | Value taken from the critical materials life cycle assessment tool (CMLCAT) of Arshi et al. (2018), provided by F. Zhao from Purdue university (more information on the sampling procedure) and adjusted to correspond to the production of indi-vidual rare earth metals.
| Chlorine | Elementary flows/Emission to water/ground water | 5.4559e-08 | kg |  |  | log-normal | 5.4559e-08 | 1.0248 |  |  |  |  | (2;3;3;3;1)
| Chlorine | Elementary flows/Emission to air/low population density | 1.2693e-09 | kg |  |  | log-normal | 1.2693e-09 | 1.2214 |  |  |  |  | (2;5;5;5;4) |  | Calculated as the production-volume weighted average of the exchange amounts of the corresponding regional datasets.
| Chlorine | Elementary flows/Emission to water/surface water | 3.8236e-07 | kg |  |  | log-normal | 3.8236e-07 | 1.2214 |  |  |  |  | (1;3;3;1;1) |  | Amount and activity link based on primary data collected from participating companies.
| Chlorine | Elementary flows/Emission to water/unspecified | 2.556e-06 | kg |  |  | log-normal | 2.556e-06 | 1.0248 |  |  |  |  | (2;4;3;3;1)
| Chlorine | Elementary flows/Emission to air/unspecified | 2.9659e-08 | kg |  |  | log-normal | 2.9659e-08 | 1.2214 |  |  |  |  | (1;3;5;1;1)
| Chlorine | Elementary flows/Emission to air/high population density | 3.5559e-06 | kg |  |  | log-normal | 3.5559e-06 | 1.9266 |  |  |  |  | (2;5;5;5;1) |  | Emission factor from DS "Heat, district or industrial, other than natural gas {CH}¦ heat production, wood chips from industry, at furnace 1000kW ¦ Cut-off, U" on heat generation from industrial residual wood per MJ, multiplied by the input of wood fuel (direct wood fuel plus production residues ) scaled to reflect wood input per generated heat.
| Chlorothalonil | Elementary flows/Emission to soil/agricultural | 5.4621e-08 | kg |  |  | log-normal | 5.4621e-08 | 1.1052 |  |  |  |  | (2;2;5;1;1) |  | Modelled, see chapter 'Emissions of pesticides to agricultural soil' in "01_crop production_direct field emissions and natural resources_v1.0.pdf" - pdf-document on the dedicated talk page of ecoinvent (www.ecoinvent.org/documentation)
| Chlorpyrifos methyl | Elementary flows/Emission to soil/agricultural | 3.118e-07 | kg |  |  | log-normal | 3.118e-07 | 1.209 |  |  |  |  | (2;2;3;1;1) |  | Calculated value - 100% emission in soil. See 'WFLDB-Guidelines.pdf', available at https://ecoquery.ecoinvent.org/File/Reports.
| Chromium | Elementary flows/Emission to soil/industrial | 9.0267e-14 | kg |  |  | log-normal | 9.0267e-14 | 1.2214 |  |  |  |  | (1;3;3;1;1) |  | Amount and activity link based on primary data collected from participating companies.
| Chromium | Elementary flows/Emission to air/unspecified | 2.1569e-08 | kg |  |  | log-normal | 2.1569e-08 | 2.2394 |  |  |  |  | (1;3;3;1;1) |  | Amount and activity link based on primary data collected from participating companies.
| Chromium | Elementary flows/Emission to soil/agricultural | 1.4267e-06 | kg | [11 empty] | Comment on mathematicalRelation: -4.8941e-07 from Crop, default, heavy metals uptake model Heavy metal uptake can be excluded by setting the parameter heavyMetalUptakeSwitch to zero.
| Chromium | Elementary flows/Emission to air/high population density | 4.3598e-07 | kg |  |  | log-normal | 4.3598e-07 | 2.65 |  |  |  |  | (1;1;4;1;1) |  | Emission to air from waste composition and transfer coefficients.
| Chromium | Elementary flows/Emission to air/low population density | 8.6268e-11 | kg |  |  | log-normal | 8.6268e-11 | 2.2394 |  |  |  |  | (2;1;1;5;1) |  | Calculated as the production-volume weighted average of the exchange amounts of the corresponding regional datasets.
| Chromium VI | Elementary flows/Emission to water/ground water | 8.6171e-09 | kg |  |  | log-normal | 8.6171e-09 | 1.0248 |  |  |  |  | (2;3;3;3;1)
| Chromium VI | Elementary flows/Emission to water/surface water | 3.5616e-07 | kg |  |  | log-normal | 3.5616e-07 | 2.2394 |  |  |  |  | (1;3;3;1;1) |  | Amount and activity link based on primary data collected from participating companies.
| Chromium VI | Elementary flows/Emission to air/high population density | 6.9396e-09 | kg |  |  | log-normal | 6.9396e-09 | 1.9993 |  |  |  |  | (2;5;5;5;1) |  | Emission factor from DS "Heat, district or industrial, other than natural gas {CH}¦ heat production, wood chips from industry, at furnace 1000kW ¦ Cut-off, U" on heat generation from industrial residual wood per MJ, multiplied by the input of wood fuel (direct wood fuel plus production residues ) scaled to reflect wood input per generated heat.
| Chromium VI | Elementary flows/Emission to soil/unspecified | 1.4043e-08 | kg |  |  | log-normal | 1.4043e-08 | 1.2506 |  |  |  |  | (3;3;5;5;1) |  | Information from LCA on wooden poles
| Chromium VI | Elementary flows/Emission to air/low population density | 2.5362e-12 | kg |  |  | log-normal | 2.5362e-12 | 2.2394 |  |  |  |  | (2;1;1;5;1) |  | Calculated as the production-volume weighted average of the exchange amounts of the corresponding regional datasets.
| Chromium VI | Elementary flows/Emission to air/unspecified | 8.5396e-11 | kg |  |  | log-normal | 8.5396e-11 | 2.2394 |  |  |  |  | (1;3;3;1;1) |  | Amount and activity link based on primary data collected from participating companies.
| Chromium VI | Elementary flows/Emission to water/unspecified | 6.4292e-09 | kg |  |  | log-normal | 6.4292e-09 | 1.414 |  |  |  |  | (1;1;5;1;1) |  | calculated from max value assuming lognormal distribution
| Chromium, ion | Elementary flows/Emission to water/surface water | 1.4716e-05 | kg |  |  | log-normal | 1.4716e-05 | 2.6723 |  |  |  |  | (1;1;4;1;1) |  | Emissions to water from waste composition and transfer coefficients in incinerator and landfills.
| Chromium, ion | Elementary flows/Emission to water/unspecified | 6.5377e-08 | kg |  |  | log-normal | 6.5377e-08 | 1.414 |  |  |  |  | (1;1;5;1;1) |  | calculated from max value assuming lognormal distribution
| Chromium, ion | Elementary flows/Emission to water/ocean | 3.3014e-11 | kg |  |  | log-normal | 3.3014e-11 | 1.2214 |  |  |  |  | (1;1;5;5;3) |  | environmental report for the total Norwegian production, partly with standard factors. Scaled according to amount of produced water.
| Chromium, ion | Elementary flows/Emission to water/ground water | 2.4133e-07 | kg |  |  | log-normal | 2.4133e-07 | 1.8042 |  |  |  |  | (2;2;4;1;1) |  | Calculated value - Freiermuth (2006). See 'WFLDB-Guidelines.pdf', available at https://ecoquery.ecoinvent.org/File/Reports.
| Chromium-51 | Elementary flows/Emission to air/low population density | 6.7448e-09 | kBq |  |  | log-normal | 6.7448e-09 | 1.2214 |  |  |  |  | (1;1;3;1;1) |  | Operator data. Weighted radioactive emissions into air of Swiss nuclear power plants 1995-2002 (Weighting with net electricity production).
| Chromium-51 | Elementary flows/Emission to water/surface water | 8.5895e-05 | kBq |  |  | log-normal | 8.5895e-05 | 1.7293 |  |  |  |  | (2;5;5;5;5) |  | Estimated value. Value extrapolated from a different PWR technology.
| Chrysene | Elementary flows/Emission to air/unspecified | 3.2375e-14 | kg |  |  | log-normal | 3.2375e-14 | 1.7293 |  |  |  |  | (2;1;3;5;1) |  | Literature value. This value was taken from the "clinker production, GLO" dataset as it was considered adequate also for this dataset. Consulted on October 20th 2017
| coal slurry | E:Water supply; sewerage, waste management and remediation activities/38:Waste collection, treatment and disposal activities; materials recovery/382:Waste treatment and disposal/3822:Treatment and disposal of hazardous waste | 3.5166e-05 | kg | [8 empty] | market for coal slurry ¦ coal slurry ¦ APOS, U |  |  | Uncertainty for LCI results cannot be determined
| Cobalt | Elementary flows/Emission to air/unspecified | 3.3874e-09 | kg |  |  | log-normal | 3.3874e-09 | 2.2394 |  |  |  |  | (1;3;3;1;1) |  | Amount and activity link based on primary data collected from participating companies.
| Cobalt | Elementary flows/Emission to air/high population density | 1.0555e-06 | kg |  |  | log-normal | 1.0555e-06 | 3.47 |  |  |  |  | (1;1;4;1;1) |  | Emission to air from waste composition and transfer coefficients.
| Cobalt | Elementary flows/Emission to air/low population density | 6.0579e-11 | kg |  |  | log-normal | 6.0579e-11 | 2.2394 |  |  |  |  | (2;1;1;5;1) |  | Calculated as the production-volume weighted average of the exchange amounts of the corresponding regional datasets.
| Cobalt | Elementary flows/Emission to water/surface water | 8.4058e-09 | kg |  |  | log-normal | 8.4058e-09 | 2.2394 |  |  |  |  | (1;3;3;1;1) |  | Amount based on primary data collected from participating companies.
| Cobalt | Elementary flows/Emission to water/unspecified | 3.5135e-09 | kg |  |  | log-normal | 3.5135e-09 | 2.2394 |  |  |  |  | (3;3;3;5;3) |  | Weighted average of reported emissions
| Cobalt-57 | Elementary flows/Emission to water/surface water | 6.2661e-06 | kBq |  |  | log-normal | 6.2661e-06 | 1.7293 |  |  |  |  | (2;5;5;5;5) |  | Estimated value. Value extrapolated from a different PWR technology.
| Cobalt-58 | Elementary flows/Emission to air/low population density | 1.6235e-08 | kBq |  |  | log-normal | 1.6235e-08 | 1.7293 |  |  |  |  | (2;5;5;5;5) |  | Estimated value. Value extrapolated from a different PWR technology.
| Cobalt-58 | Elementary flows/Emission to water/surface water | 0.00081998 | kBq |  |  | log-normal | 0.00081998 | 1.7293 |  |  |  |  | (2;5;5;5;5) |  | Estimated value. Value extrapolated from a different PWR technology.
| Cobalt-60 | Elementary flows/Emission to water/surface water | 0.00054265 | kBq |  |  | log-normal | 0.00054265 | 1.0248 |  |  |  |  | (2;4;3;3;2) |  | Estimated value. Measured/calculated value for Quebec is extrapolated for GLO.
| Cobalt-60 | Elementary flows/Emission to air/low population density | 1.1456e-07 | kBq |  |  | log-normal | 1.1456e-07 | 1.7293 |  |  |  |  | (2;5;5;5;5) |  | Estimated value. Value extrapolated from a different PWR technology.
| COD, Chemical Oxygen Demand | Elementary flows/Emission to water/surface water | 0.0013425 | kg |  |  | log-normal | 0.0013425 | 1.2506 |  |  |  |  | (1;4;5;3;1) |  | Data of 1 European plant - reported in Fisher (2006)
| COD, Chemical Oxygen Demand | Elementary flows/Emission to water/ocean | 1.6933e-05 | kg |  |  | log-normal | 1.6933e-05 | 1.2214 |  |  |  |  | (5;5;5;5;5) |  | Calculated value. The amount of COD is assumed to be five times that of BOD5, based on the estimates provided in section 5.9.7 of Weidema et al. (2013).
| COD, Chemical Oxygen Demand | Elementary flows/Emission to water/unspecified | 9.297e-05 | kg |  |  | log-normal | 9.297e-05 | 1.2214 |  |  |  |  | (1;4;3;4;2) |  | Extrapolated from ecoinvent v2.2 passenger car.
| COD, Chemical Oxygen Demand | Elementary flows/Emission to water/ground water | 0.0081783 | kg | [11 empty] | Calculated value - Best estimates: DOC = TOC ; COD (g O2) = 2.7*TOC (g C) and BOD5 = 0.5*COD. See 'WFLDB-Guidelines.pdf', available at https://ecoquery.ecoinvent.org/File/Reports.
| Copper | Elementary flows/Emission to soil/unspecified | 8.7913e-09 | kg |  |  | log-normal | 8.7913e-09 | 1.2506 |  |  |  |  | (3;3;5;5;1) |  | Information from LCA on wooden poles
| Copper | Elementary flows/Emission to soil/industrial | 5.4437e-09 | kg |  |  | log-normal | 5.4437e-09 | 1.2214 |  |  |  |  | (1;3;3;1;1) |  | Amount and activity link based on primary data collected from participating companies.
| Copper | Elementary flows/Emission to soil/agricultural | 4.0406e-06 | kg | [11 empty] | Comment on mathematicalRelation: 0.00082508446 from Calculated value - Freiermuth (2006). See 'WFLDB-Guidelines.pdf', available at https://ecoquery.ecoinvent.org/File/Reports. -5.9509562e-06 from Crop, default, heavy metals uptake model Heavy metal uptake can be excluded by setting the parameter heavyMetalUptakeSwitch to zero.
| Copper | Elementary flows/Emission to air/high population density | 2.107e-06 | kg |  |  | log-normal | 2.107e-06 | 2.32 |  |  |  |  | (1;1;4;1;1) |  | Emission to air from waste composition and transfer coefficients.
| Copper | Elementary flows/Emission to air/unspecified | 1.6258e-07 | kg |  |  | log-normal | 1.6258e-07 | 2.2394 |  |  |  |  | (1;3;3;1;1) |  | Amount and activity link based on primary data collected from participating companies.
| Copper | Elementary flows/Emission to air/low population density | 1.8176e-09 | kg |  |  | log-normal | 1.8176e-09 | 2.2394 |  |  |  |  | (1;1;4;1;1) |  | Measured value.
| copper cake | C:Manufacturing/24:Manufacture of basic metals/242:Manufacture of basic precious and other non-ferrous metals/2420:Manufacture of basic precious and other non-ferrous metals | 8.2493e-06 | kg |  |  | log-normal | 8.2493e-06 | 1.0248 |  |  |  | market for copper cake ¦ copper cake ¦ APOS, U | (1;3;3;1;1) |  | Amount based on primary data collected from participating companies.
| copper scrap, sorted, pressed | C:Manufacturing/24:Manufacture of basic metals/242:Manufacture of basic precious and other non-ferrous metals/2420:Manufacture of basic precious and other non-ferrous metals | 0.00047547 | kg |  |  | log-normal | 0.00047547 | 1.1052 |  |  |  | market for copper scrap, sorted, pressed ¦ copper scrap, sorted, pressed ¦ APOS, U | (4;3;5;1;1) |  | Waste generated through dismantling of the compressor. Based on the amount of the corresponding material inputs.
| Copper, ion | Elementary flows/Emission to water/surface water | 3.5845e-07 | kg |  |  | log-normal | 3.5845e-07 | 2.2533 |  |  |  |  | (1;4;5;3;1) |  | Data of 1 European plant - reported in Fisher (2006)
| Copper, ion | Elementary flows/Emission to water/ocean | 1.6201e-09 | kg |  |  | log-normal | 1.6201e-09 | 2.2394 |  |  |  |  | (1;3;3;1;1) |  | Amount and activity link based on primary data collected from participating companies.
| Copper, ion | Elementary flows/Emission to water/unspecified | 9.1918e-08 | kg |  |  | log-normal | 9.1918e-08 | 2.3224 |  |  |  |  | (1;1;5;1;1) |  | calculated from max value assuming lognormal distribution
| Copper, ion | Elementary flows/Emission to water/ground water | 1.5815e-07 | kg |  |  | log-normal | 1.5815e-07 | 1.8042 |  |  |  |  | (2;2;4;1;1) |  | Calculated value - Freiermuth (2006). See 'WFLDB-Guidelines.pdf', available at https://ecoquery.ecoinvent.org/File/Reports.
| Cyanide | Elementary flows/Emission to air/high population density | 2.4212e-07 | kg |  |  | log-normal | 2.4212e-07 | 3.1024 |  |  |  |  | (1;1;4;1;1) |  | Nitrogen species emitted to air after DeNOx stage.
| Cyanide | Elementary flows/Emission to water/ground water | 1.5951e-08 | kg |  |  | log-normal | 1.5951e-08 | 1.0248 |  |  |  |  | (2;3;3;3;1)
| Cyanide | Elementary flows/Emission to water/unspecified | 9.7983e-10 | kg |  |  | log-normal | 9.7983e-10 | 1.0248 |  |  |  |  | (2;3;3;3;1)
| Cyanide | Elementary flows/Emission to water/ocean | 2.4025e-12 | kg |  |  | log-normal | 2.4025e-12 | 1.2214 |  |  |  |  | (1;3;3;1;1) |  | Amount based on primary data collected from participating companies.
| Cyanide | Elementary flows/Emission to water/surface water | 2.4201e-07 | kg |  |  | log-normal | 2.4201e-07 | 1.2214 |  |  |  |  | (1;3;3;1;1) |  | Amount and activity link based on primary data collected from participating companies.
| Cyproconazole | Elementary flows/Emission to soil/agricultural | 2.0148e-06 | kg |  |  | log-normal | 2.0148e-06 | 1.209 |  |  |  |  | (2;2;4;1;1) |  | Calculated value - 100% emission in soil. See 'WFLDB-Guidelines.pdf', available at https://ecoquery.ecoinvent.org/File/Reports.
| decommissioned chemical production facilities | E:Water supply; sewerage, waste management and remediation activities/38:Waste collection, treatment and disposal activities; materials recovery/383:Materials recovery/3830:Materials recovery | 1.2065e-06 | kg | [8 empty] | market for decommissioned chemical production facilities ¦ decommissioned chemical production facilities ¦ APOS, U |  |  | Uncertainty for LCI results cannot be determined
| decommissioned pipeline, natural gas | E:Water supply; sewerage, waste management and remediation activities/38:Waste collection, treatment and disposal activities; materials recovery/382:Waste treatment and disposal/3821:Treatment and disposal of non-hazardous waste | 0.0054432 | kg |  |  | log-normal | 0.0054432 | 1.1519 |  |  |  | market for decommissioned pipeline, natural gas ¦ decommissioned pipeline, natural gas ¦ APOS, U | (3;5;5;1;3) |  | Estimates
| decommissioned pipeline, natural gas | E:Water supply; sewerage, waste management and remediation activities/38:Waste collection, treatment and disposal activities; materials recovery/382:Waste treatment and disposal/3821:Treatment and disposal of non-hazardous waste | 4.6204e-05 | kg |  |  | log-normal | 4.6204e-05 | 1.1519 |  |  |  | market for decommissioned pipeline, natural gas ¦ decommissioned pipeline, natural gas ¦ APOS, U | (3;5;5;1;3) |  | Estimates
| Dibenz(a,h)anthracene | Elementary flows/Emission to air/unspecified | 1.6503e-13 | kg |  |  | log-normal | 1.6503e-13 | 1.7293 |  |  |  |  | (2;1;3;5;1) |  | Literature value. This value was taken from the "clinker production, GLO" dataset as it was considered adequate also for this dataset. Consulted on October 20th 2017
| Diflufenican | Elementary flows/Emission to soil/agricultural | 7.9634e-08 | kg |  |  | log-normal | 7.9634e-08 | 1.0954 |  |  |  |  | (2;2;5;1;1) |  | Modelled, see chapter 'Emissions of pesticides to agricultural soil' in "01_crop production_direct field emissions and natural resources_v1.0.pdf" - pdf-document on the dedicated talk page of ecoinvent (www.ecoinvent.org/documentation)
| digester sludge | E:Water supply; sewerage, waste management and remediation activities/38:Waste collection, treatment and disposal activities; materials recovery/382:Waste treatment and disposal/3821:Treatment and disposal of non-hazardous waste | 1.4851e-05 | kg |  |  | log-normal | 1.4851e-05 | 1.0248 |  |  |  | market for digester sludge ¦ digester sludge ¦ APOS, U | (1;2;2;1;1) |  | Data provided by industry (EPIS) 2017
| Dinitrogen monoxide | Elementary flows/Emission to air/low population density | 6.584e-05 | kg |  |  | log-normal | 6.584e-05 | 1.2214 |  |  |  |  | (2;1;1;5;1) |  | Calculated as the production-volume weighted average of the exchange amounts of the corresponding regional datasets.
| Dinitrogen monoxide | Elementary flows/Emission to air/low population density, long-term | 4.4794e-09 | kg |  |  | log-normal | 4.4794e-09 | 1.0248 |  |  |  |  | (5;4;3;1;1) |  | Dinitrogen monoxide emission from combustion of LPG on boilers used for the water heat treatment, according to IPCC (2006) Vol.4 - Energy..
| Dinitrogen monoxide | Elementary flows/Emission to air/unspecified | 4.2259e-07 | kg |  |  | log-normal | 4.2259e-07 | 1.5639 |  |  |  |  | (2;5;5;5;1) |  | Emission factor from DS 'Heat, district or industrial, other than natural gas {CH}¦ heat production, wood chips from industry, at furnace 1000kW ¦ Cut-off, U' on heat generation from industrial residual wood per MJ, multiplied by the input of wood fuel (direct wood fuel plus production residues ) scaled to reflect wood input per generated heat.
| Dinitrogen monoxide | Elementary flows/Emission to air/high population density | 0.00013028 | kg |  |  | log-normal | 0.00013028 | 3.1024 |  |  |  |  | (1;1;4;1;1) |  | Nitrogen species emitted to air after DeNOx stage.
| Dioxins, measured as 2,3,7,8-tetrachlorodibenzo-p-dioxin | Elementary flows/Emission to air/high population density | 1.4794e-12 | kg |  |  | log-normal | 1.4794e-12 | 1.9449 |  |  |  |  | (1;1;4;1;1) |  | Incomplete combustion product emitted to air.
| Dioxins, measured as 2,3,7,8-tetrachlorodibenzo-p-dioxin | Elementary flows/Emission to air/unspecified | 3.7413e-14 | kg |  |  | log-normal | 3.7413e-14 | 1.2214 |  |  |  |  | (1;3;3;1;1) |  | Amount and activity link based on primary data collected from participating companies.
| Dioxins, measured as 2,3,7,8-tetrachlorodibenzo-p-dioxin | Elementary flows/Emission to air/low population density | 2.7447e-15 | kg |  |  | log-normal | 2.7447e-15 | 1.2214 |  |  |  |  | (1;1;4;1;1) |  | Measured value. Reported as Dioxins.
| Dissolved solids | Elementary flows/Emission to water/ground water | 0.00010325 | kg |  |  | log-normal | 0.00010325 | 1.0248 |  |  |  |  | (2;3;3;3;1)
| Dissolved solids | Elementary flows/Emission to water/surface water | 8.7234e-05 | kg |  |  | log-normal | 8.7234e-05 | 1.2214 |  |  |  |  | (1;3;3;1;1) |  | Amount and activity link based on primary data collected from participating companies.
| Dissolved solids | Elementary flows/Emission to water/unspecified | 1.461e-05 | kg |  |  | log-normal | 1.461e-05 | 1.0248 |  |  |  |  | (2;3;3;3;1)
| DOC, Dissolved Organic Carbon | Elementary flows/Emission to water/ground water | 0.0030188 | kg | [11 empty] | Calculated value - Best estimates: DOC = TOC ; COD (g O2) = 2.7*TOC (g C) and BOD5 = 0.5*COD. See 'WFLDB-Guidelines.pdf', available at https://ecoquery.ecoinvent.org/File/Reports.
| DOC, Dissolved Organic Carbon | Elementary flows/Emission to water/ocean | 5.0352e-06 | kg |  |  | log-normal | 5.0352e-06 | 1.2214 |  |  |  |  | (5;5;5;5;5) |  | Calculated value. The amount of DOC is assumed to be equal to the amount of TOC
| DOC, Dissolved Organic Carbon | Elementary flows/Emission to water/surface water | 0.00051704 | kg |  |  | log-normal | 0.00051704 | 1.2506 |  |  |  |  | (1;4;5;3;1) |  | Calculated as equal to TOC.
| DOC, Dissolved Organic Carbon | Elementary flows/Emission to water/unspecified | 3.0534e-05 | kg |  |  | log-normal | 3.0534e-05 | 1.2214 |  |  |  |  | (1;4;3;4;2) |  | Derived from COD as described in ecoinvent 3 Data Quality Guidelines (p. 49, paragraph 5.9.7). The same Pedigree matrix value as COD has been used.
| electric arc furnace dust | E:Water supply; sewerage, waste management and remediation activities/38:Waste collection, treatment and disposal activities; materials recovery/382:Waste treatment and disposal/3821:Treatment and disposal of non-hazardous waste | 3.2433e-08 | kg |  |  | log-normal | 3.2433e-08 | 2.9496 |  |  |  | market for electric arc furnace dust ¦ electric arc furnace dust ¦ APOS, U | (1;1;5;5;1) |  | EcoSpold01Location=CH
| electric arc furnace dust | E:Water supply; sewerage, waste management and remediation activities/38:Waste collection, treatment and disposal activities; materials recovery/382:Waste treatment and disposal/3821:Treatment and disposal of non-hazardous waste | 2.5591e-05 | kg |  |  | log-normal | 2.5591e-05 | 2.9496 |  |  |  | market for electric arc furnace dust ¦ electric arc furnace dust ¦ APOS, U | (1;1;5;1;1) |  | EcoSpold01Location=CH
| electric arc furnace dust | E:Water supply; sewerage, waste management and remediation activities/38:Waste collection, treatment and disposal activities; materials recovery/382:Waste treatment and disposal/3821:Treatment and disposal of non-hazardous waste | 5.4357e-05 | kg |  |  | log-normal | 5.4357e-05 | 2.9496 |  |  |  | market for electric arc furnace dust ¦ electric arc furnace dust ¦ APOS, U | (1;1;5;5;1) |  | EcoSpold01Location=CH
| electronics scrap | C:Manufacturing/24:Manufacture of basic metals/242:Manufacture of basic precious and other non-ferrous metals/2420:Manufacture of basic precious and other non-ferrous metals | 0.00019293 | kg |  |  | log-normal | 0.00019293 | 1.0248 |  |  |  | market for electronics scrap ¦ electronics scrap ¦ APOS, U | (5;5;5;5;5) |  | replaces the original flow "Cu fraction of used liquid crystal display from mechanical treatment"
| electronics scrap from control units | E:Water supply; sewerage, waste management and remediation activities/38:Waste collection, treatment and disposal activities; materials recovery/383:Materials recovery/3830:Materials recovery | 2.1718e-05 | kg |  |  | log-normal | 2.1718e-05 | 1 |  |  |  | market for electronics scrap from control units ¦ electronics scrap from control units ¦ APOS, U | (1;1;5;1;1) |  | Calculated value
| Ethane | Elementary flows/Emission to air/unspecified | 8.5405e-08 | kg |  |  | log-normal | 8.5405e-08 | 1.2214 |  |  |  |  | (3;3;3;1;3) |  | Estimation based on fuel input data and emission factors from corresponding fuel combustion ecoinvent datasets. Note(1): Within the process, energy is recovered through the burning of black liquor (4.96GJ/tonne) and bark (3.13GJ/tonne) from the wood. This inherent energy makes up a large part of this process’ energy supply. As it is supplied from within the system boundaries, it does not have a corresponding input exchange. Emissions from the combustion of the internally generated biomass (bark) is approximated with the combustion of wood chips. No comprehensive data for the emissions from the balck liquor recovery process were available. The approximation of this rather complex recovery process with biomass combustion is inappropriate. Therefore emissions from the recovery process are only reflected in the key emission values (particulates, CO2, CO, NOx, Sox, H2S) reported by FEFCO (2015) but not with a complete emission profile. This constitutes a data gap. Note(2): emissions from peat combustion were approximated with those of lignite combustion, LPG with natural gas combustion and diesel with LFO combustion.
| Ethane | Elementary flows/Emission to air/low population density | 6.2066e-06 | kg |  |  | log-normal | 6.2066e-06 | 1 |  |  |  |  | (1;1;4;1;1) |  | Calculated value. Sum of fugitive emissions, vented gas, flared gas and gas burned in turbines. See exchanges properties for details.
| Ethane | Elementary flows/Emission to air/high population density | 1.0201e-07 | kg |  |  | log-normal | 1.0201e-07 | 1.3499 |  |  |  |  | (2;5;5;5;4) |  | estimation - based on respective heating modules
| Ethane, 1,1,1,2-tetrafluoro-, HFC-134a | Elementary flows/Emission to air/high population density | 2.2973e-08 | kg |  |  | log-normal | 2.2973e-08 | 1.3933 |  |  |  |  | (4;3;5;5;1) |  | Estimation. 0.02% of the input of tetrafluoroethylene is assumed to be emitted to air.
| Ethane, 1,1,1,2-tetrafluoro-, HFC-134a | Elementary flows/Emission to air/low population density | 1.0328e-08 | kg |  |  | log-normal | 1.0328e-08 | 1.414 |  |  |  |  | (1;1;5;1;1) |  | own estimation, lack of data
| Ethane, 1,1-difluoro-, HFC-152a | Elementary flows/Emission to air/high population density | 4.6023e-07 | kg |  |  | log-normal | 4.6023e-07 | 1.414 |  |  |  |  | (1;4;3;2;2) |  | Used here in place of pentafluoropropane released to the atmosphere. The output amount is set equal to the amount of input material, 1,1-difluoroethane. Data from Xiao et al. 2015.
| Ethane, 1,2-dichloro- | Elementary flows/Emission to air/high population density | 2.1079e-05 | kg | [11 empty] | Uncertainty for LCI results cannot be determined
| Ethane, 1,2-dichloro- | Elementary flows/Emission to air/unspecified | 1.9261e-10 | kg |  |  | log-normal | 1.9261e-10 | 1.4341 |  |  |  |  | (1;3;5;5;1)
| Ethane, 1,2-dichloro- | Elementary flows/Emission to water/surface water | 6.0674e-08 | kg | [11 empty] | Uncertainty for LCI results cannot be determined
| Ethanol | Elementary flows/Emission to air/low population density | 6.4336e-06 | kg |  |  | log-normal | 6.4336e-06 | 1.2214 |  |  |  |  | (2;1;1;5;1) |  | Calculated as the production-volume weighted average of the exchange amounts of the corresponding regional datasets.
| Ethanol | Elementary flows/Emission to air/high population density | 1.3289e-05 | kg |  |  | log-normal | 1.3289e-05 | 1.2214 |  |  |  |  | (2;5;3;1;4) |  | Estimation based on data of external fuel inputs and emission factors from corresponding fuel combustion ecoinvent datasets (see comment "Extrapolations")
| Ethanol | Elementary flows/Emission to air/unspecified | 3.6443e-10 | kg |  |  | log-normal | 3.6443e-10 | 1.2214 |  |  |  |  | (3;3;3;1;3) |  | Estimation based on fuel input data and emission factors from corresponding fuel combustion ecoinvent datasets. Note(1): Within the process, energy is recovered through the burning of black liquor (4.96GJ/tonne) and bark (3.13GJ/tonne) from the wood. This inherent energy makes up a large part of this process’ energy supply. As it is supplied from within the system boundaries, it does not have a corresponding input exchange. Emissions from the combustion of the internally generated biomass (bark) is approximated with the combustion of wood chips. No comprehensive data for the emissions from the balck liquor recovery process were available. The approximation of this rather complex recovery process with biomass combustion is inappropriate. Therefore emissions from the recovery process are only reflected in the key emission values (particulates, CO2, CO, NOx, Sox, H2S) reported by FEFCO (2015) but not with a complete emission profile. This constitutes a data gap. Note(2): emissions from peat combustion were approximated with those of lignite combustion, LPG with natural gas combustion and diesel with LFO combustion.
| Ethene | Elementary flows/Emission to air/high population density | 1.0995e-06 | kg |  |  | log-normal | 1.0995e-06 | 1.2506 |  |  |  |  | (1;5;3;5;1) |  | Literature value. The data is based on the LCA core model of the WBCSD-CSI EPD tool (Dauriat et al., 2014) (Dauriat et al., 2014) Dauriat, A., Porté, C., Delerce, C., Guignard, C., & Adams, A. (2014). WBCSD CSI tool for EPDs of concrete and cement: LCA core model and database report.
| Ethene | Elementary flows/Emission to air/unspecified | 1.7081e-07 | kg |  |  | log-normal | 1.7081e-07 | 1.2214 |  |  |  |  | (3;3;3;1;3) |  | Estimation based on fuel input data and emission factors from corresponding fuel combustion ecoinvent datasets. Note(1): Within the process, energy is recovered through the burning of black liquor (4.96GJ/tonne) and bark (3.13GJ/tonne) from the wood. This inherent energy makes up a large part of this process’ energy supply. As it is supplied from within the system boundaries, it does not have a corresponding input exchange. Emissions from the combustion of the internally generated biomass (bark) is approximated with the combustion of wood chips. No comprehensive data for the emissions from the balck liquor recovery process were available. The approximation of this rather complex recovery process with biomass combustion is inappropriate. Therefore emissions from the recovery process are only reflected in the key emission values (particulates, CO2, CO, NOx, Sox, H2S) reported by FEFCO (2015) but not with a complete emission profile. This constitutes a data gap. Note(2): emissions from peat combustion were approximated with those of lignite combustion, LPG with natural gas combustion and diesel with LFO combustion.
| Ethene, chloro- | Elementary flows/Emission to water/unspecified | 1.7678e-10 | kg |  |  | log-normal | 1.7678e-10 | 1.7293 |  |  |  |  | (3;3;3;5;3) |  | Weighted average of reported emissions
| Ethene, chloro- | Elementary flows/Emission to air/high population density | 1.0742e-05 | kg | [11 empty] | Uncertainty for LCI results cannot be determined
| Ethene, chloro- | Elementary flows/Emission to water/surface water | 8.0026e-08 | kg | [11 empty] | Uncertainty for LCI results cannot be determined
| Ethene, chloro- | Elementary flows/Emission to air/unspecified | 3.0418e-07 | kg |  |  | log-normal | 3.0418e-07 | 1.414 |  |  |  |  | (3;3;3;5;3) |  | Weighted average of reported emissions
| Ethofumesate | Elementary flows/Emission to soil/agricultural | 4.1356e-07 | kg |  |  | log-normal | 4.1356e-07 | 1.1052 |  |  |  |  | (2;2;5;1;1) |  | Modelled, see chapter 'Emissions of pesticides to agricultural soil' in "01_crop production_direct field emissions and natural resources_v1.0.pdf" - pdf-document on the dedicated talk page of ecoinvent (www.ecoinvent.org/documentation)
| Ethyl acetate | Elementary flows/Emission to air/high population density | 1.8458e-09 | kg |  |  | log-normal | 1.8458e-09 | 1.414 |  |  |  |  | (1;3;5;3;1) |  | Literature Value.
| Ethyne | Elementary flows/Emission to air/unspecified | 2.8468e-08 | kg |  |  | log-normal | 2.8468e-08 | 1.2214 |  |  |  |  | (3;3;3;1;3) |  | Estimation based on fuel input data and emission factors from corresponding fuel combustion ecoinvent datasets. Note(1): Within the process, energy is recovered through the burning of black liquor (4.96GJ/tonne) and bark (3.13GJ/tonne) from the wood. This inherent energy makes up a large part of this process’ energy supply. As it is supplied from within the system boundaries, it does not have a corresponding input exchange. Emissions from the combustion of the internally generated biomass (bark) is approximated with the combustion of wood chips. No comprehensive data for the emissions from the balck liquor recovery process were available. The approximation of this rather complex recovery process with biomass combustion is inappropriate. Therefore emissions from the recovery process are only reflected in the key emission values (particulates, CO2, CO, NOx, Sox, H2S) reported by FEFCO (2015) but not with a complete emission profile. This constitutes a data gap. Note(2): emissions from peat combustion were approximated with those of lignite combustion, LPG with natural gas combustion and diesel with LFO combustion.
| Ethyne | Elementary flows/Emission to air/high population density | 3.4001e-08 | kg |  |  | log-normal | 3.4001e-08 | 1.3499 |  |  |  |  | (2;5;5;5;4) |  | estimation - based on respective heating modules
| Fenpropimorph | Elementary flows/Emission to soil/agricultural | 1.1704e-07 | kg |  |  | log-normal | 1.1704e-07 | 1.1052 |  |  |  |  | (2;2;5;1;1) |  | Modelled, see chapter 'Emissions of pesticides to agricultural soil' in "01_crop production_direct field emissions and natural resources_v1.0.pdf" - pdf-document on the dedicated talk page of ecoinvent (www.ecoinvent.org/documentation)
| filter dust from Al electrolysis | E:Water supply; sewerage, waste management and remediation activities/38:Waste collection, treatment and disposal activities; materials recovery/382:Waste treatment and disposal/3822:Treatment and disposal of hazardous waste | 0.00050315 | kg |  |  | log-normal | 0.00050315 | 1.0248 |  |  |  | market for filter dust from Al electrolysis ¦ filter dust from Al electrolysis ¦ APOS, U | (1;3;5;1;1) |  | Reported as Filter dust, assumption that this can be approximated by filter dust from Al electrolysis made in Althaus 2009.
| Fluoranthene | Elementary flows/Emission to air/unspecified | 2.7046e-12 | kg |  |  | log-normal | 2.7046e-12 | 1.7293 |  |  |  |  | (2;1;3;5;1) |  | Literature value. The data is based on the LCA core model of the WBCSD-CSI EPD tool (Dauriat et al., 2014) (Dauriat et al., 2014) Dauriat, A., Porté, C., Delerce, C., Guignard, C., & Adams, A. (2014). WBCSD CSI tool for EPDs of concrete and cement: LCA core model and database report.
| Fluorene | Elementary flows/Emission to air/unspecified | 2.4525e-12 | kg |  |  | log-normal | 2.4525e-12 | 1.7293 |  |  |  |  | (2;1;3;5;1) |  | Literature value. The data is based on the LCA core model of the WBCSD-CSI EPD tool (Dauriat et al., 2014) (Dauriat et al., 2014) Dauriat, A., Porté, C., Delerce, C., Guignard, C., & Adams, A. (2014). WBCSD CSI tool for EPDs of concrete and cement: LCA core model and database report.
| Fluoride | Elementary flows/Emission to water/surface water | 5.5166e-06 | kg |  |  | log-normal | 5.5166e-06 | 2.2533 |  |  |  |  | (1;4;5;3;1) |  | Data of 1 European plant - reported in Fisher (2006)
| Fluoride | Elementary flows/Emission to soil/unspecified | 9.5263e-09 | kg |  |  | log-normal | 9.5263e-09 | 1.2506 |  |  |  |  | (3;3;5;5;1) |  | Information from LCA on wooden poles
| Fluoride | Elementary flows/Emission to soil/industrial | 3.2105e-09 | kg |  |  | log-normal | 3.2105e-09 | 1.2214 |  |  |  |  | (1;3;3;1;1) |  | Amount and activity link based on primary data collected from participating companies.
| Fluoride | Elementary flows/Emission to water/ground water | 8.075e-08 | kg |  |  | log-normal | 8.075e-08 | 1.0248 |  |  |  |  | (2;3;3;3;1)
| Fluoride | Elementary flows/Emission to water/ocean | 2.3066e-05 | kg |  |  | log-normal | 2.3066e-05 | 1.2214 |  |  |  |  | (1;3;3;1;1) |  | Amount and activity link based on primary data collected from participating companies.
| Fluoride | Elementary flows/Emission to water/unspecified | 9.7983e-09 | kg |  |  | log-normal | 9.7983e-09 | 1.0248 |  |  |  |  | (2;3;3;3;1)
| Fluorine | Elementary flows/Emission to air/unspecified | 2.1931e-07 | kg |  |  | log-normal | 2.1931e-07 | 1.2214 |  |  |  |  | (1;3;3;1;1) |  | Amount and activity link based on primary data collected from participating companies.
| Fluorine | Elementary flows/Emission to air/high population density | 5.6137e-07 | kg |  |  | log-normal | 5.6137e-07 | 1.9266 |  |  |  |  | (2;5;5;5;1) |  | Emission factor from DS "Heat, district or industrial, other than natural gas {CH}¦ heat production, wood chips from industry, at furnace 1000kW ¦ Cut-off, U" on heat generation from industrial residual wood per MJ, multiplied by the input of wood fuel (direct wood fuel plus production residues ) scaled to reflect wood input per generated heat.
| Fluorine | Elementary flows/Emission to air/low population density | 3.5258e-10 | kg |  |  | log-normal | 3.5258e-10 | 1.2214 |  |  |  |  | (2;5;5;5;4) |  | Calculated as the production-volume weighted average of the exchange amounts of the corresponding regional datasets.
| Flurtamone | Elementary flows/Emission to soil/agricultural | 1.9908e-07 | kg |  |  | log-normal | 1.9908e-07 | 1.0954 |  |  |  |  | (2;2;5;1;1) |  | Modelled, see chapter 'Emissions of pesticides to agricultural soil' in "01_crop production_direct field emissions and natural resources_v1.0.pdf" - pdf-document on the dedicated talk page of ecoinvent (www.ecoinvent.org/documentation)
| fly ash and scrubber sludge | E:Water supply; sewerage, waste management and remediation activities/38:Waste collection, treatment and disposal activities; materials recovery/382:Waste treatment and disposal/3822:Treatment and disposal of hazardous waste | 1.605e-05 | kg |  |  | log-normal | 1.605e-05 | 1.0248 |  |  |  | market for fly ash and scrubber sludge ¦ fly ash and scrubber sludge ¦ APOS, U | (2;4;3;3;2) |  | Estimated value. Measured/calculated value for Quebec is extrapolated for GLO.
| fly ash and scrubber sludge | E:Water supply; sewerage, waste management and remediation activities/38:Waste collection, treatment and disposal activities; materials recovery/382:Waste treatment and disposal/3822:Treatment and disposal of hazardous waste | 5.5569e-05 | kg |  |  | log-normal | 5.5569e-05 | 1.414 |  |  |  | market for fly ash and scrubber sludge ¦ fly ash and scrubber sludge ¦ APOS, U | (2;4;5;5;1) |  | Comment found in the corresponding dataset for Europe without Switzerland in ecoinvent v3.4 (2017): Environmental report and literature
| fly ash and scrubber sludge | E:Water supply; sewerage, waste management and remediation activities/38:Waste collection, treatment and disposal activities; materials recovery/382:Waste treatment and disposal/3822:Treatment and disposal of hazardous waste | 5.6986e-06 | kg |  |  | log-normal | 5.6986e-06 | 1.0248 |  |  |  | market for fly ash and scrubber sludge ¦ fly ash and scrubber sludge ¦ APOS, U | (2;4;3;3;2) |  | Estimated value. Measured/calculated value for Quebec is extrapolated for GLO.
| Formaldehyde | Elementary flows/Emission to air/low population density | 4.5204e-07 | kg |  |  | log-normal | 4.5204e-07 | 1.2214 |  |  |  |  | (2;1;1;5;1) |  | Calculated as the production-volume weighted average of the exchange amounts of the corresponding regional datasets.
| Formaldehyde | Elementary flows/Emission to water/surface water | 2.8594e-09 | kg |  |  | log-normal | 2.8594e-09 | 1.7293 |  |  |  |  | (2;1;1;5;1) |  | Calculated as the production-volume weighted average of the exchange amounts of the corresponding regional datasets.
| Formaldehyde | Elementary flows/Emission to air/unspecified | 3.4963e-06 | kg |  |  | log-normal | 3.4963e-06 | 1.2214 |  |  |  |  | (1;3;3;1;1) |  | Amount and activity link based on primary data collected from participating companies.
| Formaldehyde | Elementary flows/Emission to air/high population density | 1.899e-05 | kg |  |  | log-normal | 1.899e-05 | 1.9266 |  |  |  |  | (2;5;5;5;1) |  | Emission factor from DS "Heat, district or industrial, other than natural gas {CH}¦ heat production, wood chips from industry, at furnace 1000kW ¦ Cut-off, U" on heat generation from industrial residual wood per MJ, multiplied by the input of wood fuel (direct wood fuel plus production residues ) scaled to reflect wood input per generated heat plus estimated emissions from wood and glue drying processes (based on Albrecht et al. 2009).
| Fungicides, unspecified | Elementary flows/Emission to soil/agricultural | 1.9742e-08 | kg |  |  | log-normal | 1.9742e-08 | 1.1052 |  |  |  |  | (2;2;5;1;1) |  | Modelled, see chapter 'Emissions of pesticides to agricultural soil' in "01_crop production_direct field emissions and natural resources_v1.0.pdf" - pdf-document on the dedicated talk page of ecoinvent (www.ecoinvent.org/documentation)
| glass from used cathode ray tube | E:Water supply; sewerage, waste management and remediation activities/38:Waste collection, treatment and disposal activities; materials recovery/383:Materials recovery/3830:Materials recovery | 0.0017016 | kg |  |  | log-normal | 0.0017016 | 1.1052 |  |  |  | market for glass from used cathode ray tube ¦ glass from used cathode ray tube ¦ APOS, U | (3;4;5;1;1) |  | EcoSpold01Location=GLO
| Glyphosate | Elementary flows/Emission to soil/agricultural | 2.1286e-06 | kg |  |  | log-normal | 2.1286e-06 | 1.209 |  |  |  |  | (2;2;3;1;1) |  | Calculated value - 100% emission in soil. See 'WFLDB-Guidelines.pdf', available at https://ecoquery.ecoinvent.org/File/Reports.
| green liquor dregs | E:Water supply; sewerage, waste management and remediation activities/38:Waste collection, treatment and disposal activities; materials recovery/382:Waste treatment and disposal/3822:Treatment and disposal of hazardous waste | 0.00018882 | kg |  |  | log-normal | 0.00018882 | 1.0248 |  |  |  | market for green liquor dregs ¦ green liquor dregs ¦ APOS, U | (1;2;2;1;1) |  | Data provided by industry (EPIS) 2017
| hard coal ash | C:Manufacturing/23:Manufacture of other non-metallic mineral products/239:Manufacture of non-metallic mineral products n.e.c./2395:Manufacture of articles of concrete, cement and plaster | 4.8994e-06 | kg |  |  | log-normal | 4.8994e-06 | 1.2214 |  |  |  | market for hard coal ash ¦ hard coal ash ¦ APOS, U | (4;5;5;5;5) |  | Estimation based on fuel input data and emission factors from corresponding fuel combustion ecoinvent datasets. Note(1): Within the process, energy is recovered through the burning of black liquor (4.96GJ/tonne) and bark (3.13GJ/tonne) from the wood. This inherent energy makes up a large part of this process’ energy supply. As it is supplied from within the system boundaries, it does not have a corresponding input exchange. Emissions from the combustion of the internally generated biomass (bark) is approximated with the combustion of wood chips. No comprehensive data for the emissions from the balck liquor recovery process were available. The approximation of this rather complex recovery process with biomass combustion is inappropriate. Therefore emissions from the recovery process are only reflected in the key emission values (particulates, CO2, CO, NOx, Sox, H2S) reported by FEFCO (2015) but not with a complete emission profile. This constitutes a data gap. Note(2): emissions from peat combustion were approximated with those of lignite combustion, LPG with natural gas combustion and diesel with LFO combustion.
| hazardous waste, for incineration | E:Water supply; sewerage, waste management and remediation activities/38:Waste collection, treatment and disposal activities; materials recovery/382:Waste treatment and disposal/3822:Treatment and disposal of hazardous waste | 0.0063533 | kg |  |  | log-normal | 0.0063533 | 1.0248 |  |  |  | market for hazardous waste, for incineration ¦ hazardous waste, for incineration ¦ APOS, U | (1;3;3;1;1) |  | Amount and activity link based on primary data collected from participating companies.
| hazardous waste, for incineration | E:Water supply; sewerage, waste management and remediation activities/38:Waste collection, treatment and disposal activities; materials recovery/382:Waste treatment and disposal/3822:Treatment and disposal of hazardous waste | 1.7898e-05 | kg |  |  | log-normal | 1.7898e-05 | 1.0248 |  |  |  | market for hazardous waste, for incineration ¦ hazardous waste, for incineration ¦ APOS, U | (1;3;3;1;1) |  | Amount and activity link based on primary data collected from participating companies.
| hazardous waste, for incineration | E:Water supply; sewerage, waste management and remediation activities/38:Waste collection, treatment and disposal activities; materials recovery/382:Waste treatment and disposal/3822:Treatment and disposal of hazardous waste | 0.00018169 | kg |  |  | log-normal | 0.00018169 | 1.0248 |  |  |  | market for hazardous waste, for incineration ¦ hazardous waste, for incineration ¦ APOS, U | (1;3;3;1;1) |  | Amount and activity link based on primary data collected from participating companies.
| hazardous waste, for underground deposit | E:Water supply; sewerage, waste management and remediation activities/38:Waste collection, treatment and disposal activities; materials recovery/382:Waste treatment and disposal/3822:Treatment and disposal of hazardous waste | 0.00029519 | kg |  |  | log-normal | 0.00029519 | 1.0248 |  |  |  | market for hazardous waste, for underground deposit ¦ hazardous waste, for underground deposit ¦ APOS, U | (1;3;3;1;1) |  | Amount and activity link based on primary data collected from participating companies.
| hazardous waste, for underground deposit | E:Water supply; sewerage, waste management and remediation activities/38:Waste collection, treatment and disposal activities; materials recovery/382:Waste treatment and disposal/3822:Treatment and disposal of hazardous waste | 0.00013319 | kg |  |  | log-normal | 0.00013319 | 1.0248 |  |  |  | market for hazardous waste, for underground deposit ¦ hazardous waste, for underground deposit ¦ APOS, U | (1;3;5;1;1)
| heat carrier liquid, 40% C3H8O2 | E:Water supply; sewerage, waste management and remediation activities/37:Sewerage/370:Sewerage/3700:Sewerage | 1.2264e-08 | m3 |  |  | log-normal | 1.2264e-08 | 1.1052 |  |  |  | market for heat carrier liquid, 40% C3H8O2 ¦ heat carrier liquid, 40% C3H8O2 ¦ APOS, U | (3;5;5;5;1) |  | EcoSpold01Location=CH
| heat carrier liquid, 40% C3H8O2 | E:Water supply; sewerage, waste management and remediation activities/37:Sewerage/370:Sewerage/3700:Sewerage | 1.2259e-08 | m3 |  |  | log-normal | 1.2259e-08 | 1.1052 |  |  |  | market for heat carrier liquid, 40% C3H8O2 ¦ heat carrier liquid, 40% C3H8O2 ¦ APOS, U | (3;5;5;1;1) |  | EcoSpold01Location=CH
| Heat, waste | Elementary flows/Emission to air/low population density | 8.3295e-07 | MJ |  |  | log-normal | 8.3295e-07 | 1.3223 |  |  |  |  | (1;3;4;5;2) |  | Heat used from tar impragnation of wooden poles. Corresponds to 213 MJ/ha related to the life time (20 years)
| Heat, waste | Elementary flows/Emission to air/unspecified | 0.013606 | MJ |  |  | log-normal | 0.013606 | 1 |  |  |  |  | (1;1;4;1;1) |  | the heat loss from the steam application; the heat loss is evaluated as the specific enthalpie of steam at 1 bar(http://www.engineeringtoolbox.com/saturated-steam-properties-d_457.html)
| Helium | Elementary flows/Emission to air/low population density | 1.0268e-09 | kg |  |  | log-normal | 1.0268e-09 | 2.2255 |  |  |  |  | (3;1;5;1;3) |  | Calculation from fuel use Amount was scaled to the amount of reference product.
| Helium | Elementary flows/Emission to air/unspecified | 1.7007e-07 | kg |  |  | log-normal | 1.7007e-07 | 1.2214 |  |  |  |  | (2;1;5;1;1) |  | Calculated value. Sum of fugitive emissions, vented gas, flared gas and gas burned in turbines. See exchanges properties for details.
| Heptane | Elementary flows/Emission to air/high population density | 2.4546e-07 | kg |  |  | log-normal | 2.4546e-07 | 1.0248 |  |  |  |  | (3;3;4;3;1) |  | Calculated value: Emissions from the use of solvent Naphtha, white spirit and other petrol based derivates. Average of three companies calculated from the mass balance of product use and recovery for recycling. Heptane used for the portion of aliphatic hydrocarbons C7-C12 given in product specifications.
| Hexaconazole | Elementary flows/Emission to soil/agricultural | 4.0354e-07 | kg |  |  | log-normal | 4.0354e-07 | 1.209 |  |  |  |  | (2;2;3;1;1) |  | Calculated value - 100% emission in soil. See 'WFLDB-Guidelines.pdf', available at https://ecoquery.ecoinvent.org/File/Reports.
| Hexane | Elementary flows/Emission to air/high population density | 1.1261e-05 | kg |  |  | log-normal | 1.1261e-05 | 1.2214 |  |  |  |  | (1;1;4;5;5) |  | Estimated based on rape oil mill operation activity.
| Hydrocarbons, aliphatic, alkanes, cyclic | Elementary flows/Emission to air/high population density | 9.1856e-08 | kg | [11 empty] | Uncertainty for LCI results cannot be determined
| Hydrocarbons, aliphatic, alkanes, unspecified | Elementary flows/Emission to air/low population density | 7.449e-07 | kg |  |  | log-normal | 7.449e-07 | 1.2214 |  |  |  |  | (2;5;5;5;4) |  | Calculated as the production-volume weighted average of the exchange amounts of the corresponding regional datasets.
| Hydrocarbons, aliphatic, alkanes, unspecified | Elementary flows/Emission to air/unspecified | 1.885e-07 | kg |  |  | log-normal | 1.885e-07 | 1.5639 |  |  |  |  | (2;5;5;5;1) |  | Emission factor from DS 'Heat, district or industrial, other than natural gas {CH}¦ heat production, wood chips from industry, at furnace 1000kW ¦ Cut-off, U' on heat generation from industrial residual wood per MJ, multiplied by the input of wood fuel (direct wood fuel plus production residues ) scaled to reflect wood input per generated heat.
| Hydrocarbons, aliphatic, alkanes, unspecified | Elementary flows/Emission to air/low population density, long-term | 4.7372e-09 | kg |  |  | log-normal | 4.7372e-09 | 1.414 |  |  |  |  | (2;1;2;2;1) |  | Value taken from the critical materials life cycle assessment tool (CMLCAT) of Arshi et al. (2018), provided by F. Zhao from Purdue university (more information on the sampling procedure) and adjusted to correspond to the production of indi-vidual rare earth metals.
| Hydrocarbons, aliphatic, alkanes, unspecified | Elementary flows/Emission to air/high population density | 5.5643e-05 | kg |  |  | log-normal | 5.5643e-05 | 1.9266 |  |  |  |  | (2;5;5;5;1) |  | Emission factor from DS "Heat, district or industrial, other than natural gas {CH}¦ heat production, wood chips from industry, at furnace 1000kW ¦ Cut-off, U" on heat generation from industrial residual wood per MJ, multiplied by the input of wood fuel (direct wood fuel plus production residues ) scaled to reflect wood input per generated heat.
| Hydrocarbons, aliphatic, unsaturated | Elementary flows/Emission to air/high population density | 3.5706e-05 | kg |  |  | log-normal | 3.5706e-05 | 1.9266 |  |  |  |  | (2;5;5;5;1) |  | Emission factor from DS "Heat, district or industrial, other than natural gas {CH}¦ heat production, wood chips from industry, at furnace 1000kW ¦ Cut-off, U" on heat generation from industrial residual wood per MJ, multiplied by the input of wood fuel (direct wood fuel plus production residues ) scaled to reflect wood input per generated heat.
| Hydrocarbons, aliphatic, unsaturated | Elementary flows/Emission to air/low population density | 2.1915e-08 | kg |  |  | log-normal | 2.1915e-08 | 1.2214 |  |  |  |  | (2;5;5;5;4) |  | Calculated as the production-volume weighted average of the exchange amounts of the corresponding regional datasets.
| Hydrocarbons, aliphatic, unsaturated | Elementary flows/Emission to air/unspecified | 5.7064e-07 | kg |  |  | log-normal | 5.7064e-07 | 1.5639 |  |  |  |  | (2;5;5;5;1) |  | Emission factor from DS 'Heat, district or industrial, other than natural gas {CH}¦ heat production, wood chips from industry, at furnace 1000kW ¦ Cut-off, U' on heat generation from industrial residual wood per MJ, multiplied by the input of wood fuel (direct wood fuel plus production residues ) scaled to reflect wood input per generated heat.
| Hydrocarbons, aliphatic, unsaturated | Elementary flows/Emission to water/unspecified | 9.2705e-13 | kg |  |  | log-normal | 9.2705e-13 | 1.745 |  |  |  |  | (3;4;5;5;1)
| Hydrocarbons, aromatic | Elementary flows/Emission to water/surface water | 8.1348e-08 | kg |  |  | log-normal | 8.1348e-08 | 1.745 |  |  |  |  | (2;3;5;5;1)
| Hydrocarbons, aromatic | Elementary flows/Emission to air/low population density | 3.85e-07 | kg |  |  | log-normal | 3.85e-07 | 1.2214 |  |  |  |  | (2;5;5;5;4) |  | Calculated as the production-volume weighted average of the exchange amounts of the corresponding regional datasets.
| Hydrocarbons, aromatic | Elementary flows/Emission to air/high population density | 3.6851e-06 | kg |  |  | log-normal | 3.6851e-06 | 1.7293 |  |  |  |  | (2;5;3;1;4) |  | Estimation based on data of external fuel inputs and emission factors from corresponding fuel combustion ecoinvent datasets (see comment "Extrapolations")
| Hydrocarbons, aromatic | Elementary flows/Emission to air/unspecified | 9.5982e-07 | kg |  |  | log-normal | 9.5982e-07 | 1.2214 |  |  |  |  | (3;3;3;1;3) |  | Estimation based on fuel input data and emission factors from corresponding fuel combustion ecoinvent datasets. Note(1): Within the process, energy is recovered through the burning of black liquor (4.96GJ/tonne) and bark (3.13GJ/tonne) from the wood. This inherent energy makes up a large part of this process’ energy supply. As it is supplied from within the system boundaries, it does not have a corresponding input exchange. Emissions from the combustion of the internally generated biomass (bark) is approximated with the combustion of wood chips. No comprehensive data for the emissions from the balck liquor recovery process were available. The approximation of this rather complex recovery process with biomass combustion is inappropriate. Therefore emissions from the recovery process are only reflected in the key emission values (particulates, CO2, CO, NOx, Sox, H2S) reported by FEFCO (2015) but not with a complete emission profile. This constitutes a data gap. Note(2): emissions from peat combustion were approximated with those of lignite combustion, LPG with natural gas combustion and diesel with LFO combustion.
| Hydrocarbons, chlorinated | Elementary flows/Emission to air/high population density | 2.4631e-05 | kg |  |  | log-normal | 2.4631e-05 | 1.2506 |  |  |  |  | (4;3;5;3;4) |  | Literature Value.
| Hydrocarbons, unspecified | Elementary flows/Emission to water/unspecified | 1.1853e-06 | kg |  |  | log-normal | 1.1853e-06 | 1.3029 |  |  |  |  | (1;1;5;1;1) |  | calculated from max value assuming lognormal distribution
| Hydrocarbons, unspecified | Elementary flows/Emission to water/surface water | 3.378e-05 | kg |  |  | log-normal | 3.378e-05 | 1.0248 |  |  |  |  | (2;4;3;3;2) |  | Estimated value. Measured/calculated value for Quebec is extrapolated for GLO.
| Hydrocarbons, unspecified | Elementary flows/Emission to air/low population density | 2.2868e-09 | kg |  |  | log-normal | 2.2868e-09 | 1.2214 |  |  |  |  | (1;3;3;1;1) |  | Amount based on primary data collected from participating companies.
| Hydrocarbons, unspecified | Elementary flows/Emission to soil/unspecified | 1.0596e-06 | kg |  |  | log-normal | 1.0596e-06 | 1.2214 |  |  |  |  | (1;3;3;1;1) |  | Amount and activity link based on primary data collected from participating companies.
| Hydrogen | Elementary flows/Emission to air/high population density | 0.0001822 | kg | [11 empty] | Uncertainty for LCI results cannot be determined
| Hydrogen | Elementary flows/Emission to air/unspecified | 2.6068e-10 | kg |  |  | log-normal | 2.6068e-10 | 1.2214 |  |  |  |  | (2;1;5;1;1) |  | Calculated value. Sum of fugitive emissions, vented gas, flared gas and gas burned in turbines. See exchanges properties for details.
| Hydrogen carbonate | Elementary flows/Emission to water/ocean | 0.0030045 | kg |  |  | log-normal | 0.0030045 | 1.2214 |  |  |  |  | (3;4;4;1;1) |  | Calculated value. Mass of ion returned to the ocean with the concentrate as calculated by modeling for seawater reverse osmosis with conventional pretreatment considering single stage baseline 8-inch spiral wound modules using ROSA system design software (Dow Chemical) and RWT for recarbonisation. Note that the impact from emission of concentrate reside mostly in the high ion loaded water and small area of release which individual substance emissions will not be well acounted by impact models.
| Hydrogen chloride | Elementary flows/Emission to air/unspecified | 1.7296e-06 | kg |  |  | log-normal | 1.7296e-06 | 1.2214 |  |  |  |  | (1;3;5;1;1)
| Hydrogen chloride | Elementary flows/Emission to air/low population density | 8.2322e-08 | kg |  |  | log-normal | 8.2322e-08 | 1.2214 |  |  |  |  | (2;1;1;5;1) |  | Calculated as the production-volume weighted average of the exchange amounts of the corresponding regional datasets.
| Hydrogen chloride | Elementary flows/Emission to air/low population density, long-term | 7.244e-09 | kg |  |  | log-normal | 7.244e-09 | 1.2214 |  |  |  |  | (2;1;2;2;1) |  | Value taken from the critical materials life cycle assessment tool (CMLCAT) of Arshi et al. (2018), provided by F. Zhao from Purdue university (more information on the sampling procedure) and adjusted to correspond to the production of 0.5 kg cerium oxide, 0.27 kg of lanthanum oxide, 0.16 kg of neodynium oxide and 0.02 kg of samarium-europium-gadolinium oxide.
| Hydrogen chloride | Elementary flows/Emission to air/high population density | 1.1928e-05 | kg |  |  | log-normal | 1.1928e-05 | 1.9418 |  |  |  |  | (1;1;4;1;1) |  | Emission to air from waste composition and transfer coefficients.
| Hydrogen fluoride | Elementary flows/Emission to air/low population density, long-term | 1.0186e-09 | kg |  |  | log-normal | 1.0186e-09 | 1.2214 |  |  |  |  | (2;1;2;2;1) |  | Value taken from the critical materials life cycle assessment tool (CMLCAT) of Arshi et al. (2018), provided by F. Zhao from Purdue university (more information on the sampling procedure) and adjusted to correspond to the production of 0.5 kg cerium oxide, 0.27 kg of lanthanum oxide, 0.16 kg of neodynium oxide and 0.02 kg of samarium-europium-gadolinium oxide.
| Hydrogen fluoride | Elementary flows/Emission to air/unspecified | 2.2422e-08 | kg |  |  | log-normal | 2.2422e-08 | 1.2214 |  |  |  |  | (1;3;5;1;1)
| Hydrogen fluoride | Elementary flows/Emission to air/high population density | 1.7455e-06 | kg |  |  | log-normal | 1.7455e-06 | 2.4469 |  |  |  |  | (1;1;4;1;1) |  | Emission to air from waste composition and transfer coefficients.
| Hydrogen fluoride | Elementary flows/Emission to air/low population density | 4.7282e-10 | kg |  |  | log-normal | 4.7282e-10 | 1.2214 |  |  |  |  | (2;5;5;5;4) |  | Calculated as the production-volume weighted average of the exchange amounts of the corresponding regional datasets.
| Hydrogen peroxide | Elementary flows/Emission to air/high population density | 3.8667e-08 | kg |  |  | log-normal | 3.8667e-08 | 1.4341 |  |  |  |  | (1;1;5;1;1) |  | Estimation, based on literature.
| Hydrogen peroxide | Elementary flows/Emission to water/surface water | 1.7137e-06 | kg |  |  | log-normal | 1.7137e-06 | 1.745 |  |  |  |  | (2;2;5;5;1) |  | Average data from 8 European producers.
| Hydrogen sulfide | Elementary flows/Emission to air/unspecified | 2.0659e-07 | kg |  |  | log-normal | 2.0659e-07 | 1.2214 |  |  |  |  | (1;3;5;1;1) |  | Not reported in EAA (2008). Inherited form Althaus (2009).
| Hydrogen sulfide | Elementary flows/Emission to air/low population density, long-term | 4.0025e-07 | kg |  |  | log-normal | 4.0025e-07 | 1 |  |  |  |  | (1;1;4;1;1) |  | Calculated value. Sum of fugitive emissions, vented gas, flared gas and gas burned in turbines. See exchanges properties for details.
| Hydrogen sulfide | Elementary flows/Emission to air/high population density | 9.3226e-07 | kg |  |  | log-normal | 9.3226e-07 | 1.2506 |  |  |  |  | (2;3;3;1;1)
| Hydrogen sulfide | Elementary flows/Emission to air/low population density | 9.8235e-07 | kg |  |  | log-normal | 9.8235e-07 | 1.2214 |  |  |  |  | (2;1;1;5;1) |  | Calculated as the production-volume weighted average of the exchange amounts of the corresponding regional datasets.
| Hydrogen sulfide | Elementary flows/Emission to water/surface water | 1.3563e-08 | kg |  |  | log-normal | 1.3563e-08 | 1.2214 |  |  |  |  | (2;1;1;5;1) |  | Calculated as the production-volume weighted average of the exchange amounts of the corresponding regional datasets.
| Hydrogen-3, Tritium | Elementary flows/Emission to air/low population density | 0.017909 | kBq |  |  | log-normal | 0.017909 | 1.2214 |  |  |  |  | (1;1;5;5;1) |  | presumed uncertainty of measurements
| Hydrogen-3, Tritium | Elementary flows/Emission to water/surface water | 30.3998 | kBq |  |  | log-normal | 30.3998 | 1.0248 |  |  |  |  | (2;4;3;3;2) |  | Estimated value. Measured/calculated value for Quebec is extrapolated for GLO.
| Hypochlorite | Elementary flows/Emission to water/ocean | 7.3064e-06 | kg |  |  | log-normal | 7.3064e-06 | 1.2214 |  |  |  |  | (3;4;4;5;3) |  | Literature value/calculated value, adapted from the GLO 2008 dataset using the mathematical relation taken from the original dataset and adapted for Argentina with the "efficiency_oil_global/ efficiency_oil_country" parameter. For details see comment for parameter 'average efficiency of oil power plants, global'. The efficiency is based on CAMMESA statistics and calculated with own assumptions (see comment on the "efficiency_oi_l country" parameter for more information. Source: CAMMESA "COMPAÑÍA ADMINISTRADORA DEL MERCADO MAYORISTA ELÉCTRICO SOCIEDAD ANÓNIMA". Supporting documentation available at: <http://portalweb.cammesa.com/Memnet1/default.aspx> Additional information can be obtained from CAMMESA under request Child exchanges are put into relation to the parent exchanges by means of average efficiency of oil power plants in the country and global average efficiency of oil power plants.".
| Hypochlorite | Elementary flows/Emission to water/surface water | 7.4574e-06 | kg |  |  | log-normal | 7.4574e-06 | 1.2506 |  |  |  |  | (3;4;4;5;3) |  | Literature value/calculated value, adapted from the GLO 2008 dataset using the mathematical relation taken from the original dataset and adapted for Argentina with the "efficiency_oil_global/ efficiency_oil_country" parameter. For details see comment for parameter 'average efficiency of oil power plants, global'. The efficiency is based on CAMMESA statistics and calculated with own assumptions (see comment on the "efficiency_oi_l country" parameter for more information. Source: CAMMESA "COMPAÑÍA ADMINISTRADORA DEL MERCADO MAYORISTA ELÉCTRICO SOCIEDAD ANÓNIMA". Supporting documentation available at: <http://portalweb.cammesa.com/Memnet1/default.aspx> Additional information can be obtained from CAMMESA under request Child exchanges are put into relation to the parent exchanges by means of average efficiency of oil power plants in the country and global average efficiency of oil power plants.".
| Indeno(1,2,3-cd)pyrene | Elementary flows/Emission to air/unspecified | 6.475e-14 | kg |  |  | log-normal | 6.475e-14 | 1.7293 |  |  |  |  | (2;1;3;5;1) |  | Literature value. This value was taken from the "clinker production, GLO" dataset as it was considered adequate also for this dataset. Consulted on October 20th 2017
| inert waste | C:Manufacturing/23:Manufacture of other non-metallic mineral products/239:Manufacture of non-metallic mineral products n.e.c./2394:Manufacture of cement, lime and plaster | 0.00057674 | kg |  |  | log-normal | 0.00057674 | 1.0248 |  |  |  | market for inert waste ¦ inert waste ¦ APOS, U | (1;3;3;1;1) |  | Amount and activity link based on primary data collected from participating companies.
| inert waste | C:Manufacturing/23:Manufacture of other non-metallic mineral products/239:Manufacture of non-metallic mineral products n.e.c./2394:Manufacture of cement, lime and plaster | 3.1479e-06 | kg |  |  | log-normal | 3.1479e-06 | 1.0248 |  |  |  | market for inert waste ¦ inert waste ¦ APOS, U | (1;3;3;1;1) |  | Amount and activity link based on primary data collected from participating companies.
| inert waste | C:Manufacturing/23:Manufacture of other non-metallic mineral products/239:Manufacture of non-metallic mineral products n.e.c./2394:Manufacture of cement, lime and plaster | 2.7112e-08 | kg |  |  | log-normal | 2.7112e-08 | 1.0248 |  |  |  | market for inert waste ¦ inert waste ¦ APOS, U | (1;3;3;1;1) |  | Amount and activity link based on primary data collected from participating companies.
| inert waste, for final disposal | E:Water supply; sewerage, waste management and remediation activities/38:Waste collection, treatment and disposal activities; materials recovery/382:Waste treatment and disposal/3821:Treatment and disposal of non-hazardous waste | 0.0070539 | kg |  |  | log-normal | 0.0070539 | 1.0248 |  |  |  | market for inert waste, for final disposal ¦ inert waste, for final disposal ¦ APOS, U | (2;1;3;5;1) |  | Literature value. The data from global clinker production is used, since no Peru specific data is available. Cement kiln dust (CKD) discarded as solid waste. Consulted on October 20th 2017
| inert waste, for final disposal | E:Water supply; sewerage, waste management and remediation activities/38:Waste collection, treatment and disposal activities; materials recovery/382:Waste treatment and disposal/3821:Treatment and disposal of non-hazardous waste | 0.0056131 | kg |  |  | log-normal | 0.0056131 | 1.0248 |  |  |  | market for inert waste, for final disposal ¦ inert waste, for final disposal ¦ APOS, U | (4;4;5;4;4) |  | Minerals estimated to account for 2.5% of total lightweight mass (Jain et al., 2016). This is split equally over glass wool, asbestos and ceramics (assumption). Ship lightweight mass calculated from IHSF data, Papanikolaou (2014) and Anink & Krikke (2011). Inert waste used as proxy for waste ceramic material.
| Iodine | Elementary flows/Emission to air/unspecified | 2.7064e-10 | kg |  |  | log-normal | 2.7064e-10 | 1.2214 |  |  |  |  | (3;3;3;1;3) |  | Estimation based on fuel input data and emission factors from corresponding fuel combustion ecoinvent datasets. Note(1): Within the process, energy is recovered through the burning of black liquor (4.96GJ/tonne) and bark (3.13GJ/tonne) from the wood. This inherent energy makes up a large part of this process’ energy supply. As it is supplied from within the system boundaries, it does not have a corresponding input exchange. Emissions from the combustion of the internally generated biomass (bark) is approximated with the combustion of wood chips. No comprehensive data for the emissions from the balck liquor recovery process were available. The approximation of this rather complex recovery process with biomass combustion is inappropriate. Therefore emissions from the recovery process are only reflected in the key emission values (particulates, CO2, CO, NOx, Sox, H2S) reported by FEFCO (2015) but not with a complete emission profile. This constitutes a data gap. Note(2): emissions from peat combustion were approximated with those of lignite combustion, LPG with natural gas combustion and diesel with LFO combustion.
| Iodine | Elementary flows/Emission to air/high population density | 3.2436e-10 | kg |  |  | log-normal | 3.2436e-10 | 4.03 |  |  |  |  | (1;1;4;1;1) |  | Emission to air from waste composition and transfer coefficients.
| Iodine-131 | Elementary flows/Emission to water/surface water | 0.0011088 | kBq |  |  | log-normal | 0.0011088 | 1.0248 |  |  |  |  | (2;4;3;3;2) |  | Estimated value. Measured/calculated value for Quebec is extrapolated for GLO.
| Iodine-131 | Elementary flows/Emission to air/low population density | 0.00052257 | kBq |  |  | log-normal | 0.00052257 | 1.0248 |  |  |  |  | (2;4;3;3;2) |  | Estimated value. Measured/calculated value for Quebec is extrapolated for GLO.
| Iodine-133 | Elementary flows/Emission to air/low population density | 1.2785e-06 | kBq |  |  | log-normal | 1.2785e-06 | 1.7293 |  |  |  |  | (2;5;5;5;5) |  | Estimated value. Value extrapolated from a different PWR technology.
| Iodine-133 | Elementary flows/Emission to water/surface water | 8.8269e-07 | kBq |  |  | log-normal | 8.8269e-07 | 1.7293 |  |  |  |  | (2;5;5;5;5) |  | Estimated value. Value extrapolated from a different PWR technology.
| Iron | Elementary flows/Emission to air/unspecified | 3.2038e-07 | kg |  |  | log-normal | 3.2038e-07 | 2.9769 |  |  |  |  | (1;1;5;1;1) |  | calculated from max value assuming lognormal distribution
| Iron | Elementary flows/Emission to soil/unspecified | 6.8505e-05 | kg |  |  | log-normal | 6.8505e-05 | 1.6487 |  |  |  |  | (1;1;5;5;1) |  | calculated from max value assuming lognormal distribution
| Iron | Elementary flows/Emission to air/low population density | 1.5053e-09 | kg |  |  | log-normal | 1.5053e-09 | 2.2394 |  |  |  |  | (2;1;1;5;1) |  | Calculated as the production-volume weighted average of the exchange amounts of the corresponding regional datasets.
| Iron | Elementary flows/Emission to air/high population density | 1.5646e-06 | kg |  |  | log-normal | 1.5646e-06 | 1.8 |  |  |  |  | (1;1;4;1;1) |  | Emission to air from waste composition and transfer coefficients.
| Iron, ion | Elementary flows/Emission to water/unspecified | 1.0903e-05 | kg |  |  | log-normal | 1.0903e-05 | 1.6154 |  |  |  |  | (1;1;5;1;1) |  | calculated from max value assuming lognormal distribution
| Iron, ion | Elementary flows/Emission to water/ocean | 9.9825e-09 | kg |  |  | log-normal | 9.9825e-09 | 2.2394 |  |  |  |  | (1;3;3;1;1) |  | Amount based on primary data collected from participating companies.
| Iron, ion | Elementary flows/Emission to water/surface water | 1.0464e-05 | kg |  |  | log-normal | 1.0464e-05 | 2.2394 |  |  |  |  | (1;3;3;1;1) |  | Amount and activity link based on primary data collected from participating companies.
| Iron, ion | Elementary flows/Emission to water/ground water | 1.0697e-07 | kg |  |  | log-normal | 1.0697e-07 | 1.0248 |  |  |  |  | (2;3;3;3;1)
| Iron-59 | Elementary flows/Emission to water/surface water | 0.0051507 | kBq |  |  | log-normal | 0.0051507 | 1.0248 |  |  |  |  | (2;4;3;3;2) |  | Estimated value. Measured/calculated value for Quebec is extrapolated for GLO.
| Krypton-85 | Elementary flows/Emission to air/low population density | 0.0028592 | kBq |  |  | log-normal | 0.0028592 | 1.2214 |  |  |  |  | (1;1;3;1;1) |  | Operator data. Weighted radioactive emissions into air of Swiss nuclear power plants 1995-2002 (Weighting with net electricity production).
| Krypton-85m | Elementary flows/Emission to air/low population density | 0.010416 | kBq |  |  | log-normal | 0.010416 | 1.7293 |  |  |  |  | (2;5;5;5;5) |  | Estimated value. Value extrapolated from a different PWR technology.
| Krypton-87 | Elementary flows/Emission to air/low population density | 0.0014316 | kBq |  |  | log-normal | 0.0014316 | 1.2214 |  |  |  |  | (1;1;3;1;1) |  | Operator data. Weighted radioactive emissions into air of Swiss nuclear power plants 1995-2002 (Weighting with net electricity production).
| Krypton-88 | Elementary flows/Emission to air/low population density | 0.0018621 | kBq |  |  | log-normal | 0.0018621 | 1.2214 |  |  |  |  | (1;1;3;1;1) |  | Operator data. Weighted radioactive emissions into air of Swiss nuclear power plants 1995-2002 (Weighting with net electricity production).
| Krypton-89 | Elementary flows/Emission to air/low population density | 0.00078403 | kBq |  |  | log-normal | 0.00078403 | 1.2214 |  |  |  |  | (1;1;3;1;1) |  | Operator data. Weighted radioactive emissions into air of Swiss nuclear power plants 1995-2002 (Weighting with net electricity production).
| Lanthanum-140 | Elementary flows/Emission to air/low population density | 3.7108e-08 | kBq |  |  | log-normal | 3.7108e-08 | 1.2214 |  |  |  |  | (1;1;3;1;1) |  | Operator data. Weighted radioactive emissions into air of Swiss nuclear power plants 1995-2002 (Weighting with net electricity production).
| Lanthanum-140 | Elementary flows/Emission to water/surface water | 1.4096e-06 | kBq |  |  | log-normal | 1.4096e-06 | 1.7293 |  |  |  |  | (2;5;5;5;5) |  | Estimated value. Value extrapolated from a different PWR technology.
| Lead | Elementary flows/Emission to soil/unspecified | 1.107e-11 | kg | [11 empty] | Value from literature: Ramroth, L. 2008. Comparison of Life-Cycle Analyses of Compact Fluorescent and Incandescent Lamps Based on Rated Life of Compact Fluorescent Lamp. Retrieved from: http://infohouse.p2ric.org/ref/47/46011.pdf, accessed 20180614
| Lead | Elementary flows/Emission to water/surface water | 2.4801e-07 | kg |  |  | log-normal | 2.4801e-07 | 2.2394 |  |  |  |  | (1;3;3;1;1) |  | Amount and activity link based on primary data collected from participating companies.
| Lead | Elementary flows/Emission to air/high population density | 1.3923e-06 | kg |  |  | log-normal | 1.3923e-06 | 2.46 |  |  |  |  | (1;1;4;1;1) |  | Emission to air from waste composition and transfer coefficients.
| Lead | Elementary flows/Emission to water/ground water | 6.2452e-09 | kg |  |  | log-normal | 6.2452e-09 | 1.8042 |  |  |  |  | (2;2;4;1;1) |  | Calculated value - Freiermuth (2006). See 'WFLDB-Guidelines.pdf', available at https://ecoquery.ecoinvent.org/File/Reports.
| Lead | Elementary flows/Emission to water/unspecified | 1.2035e-07 | kg |  |  | log-normal | 1.2035e-07 | 1.414 |  |  |  |  | (1;1;5;1;1) |  | calculated from max value assuming lognormal distribution
| Lead | Elementary flows/Emission to soil/agricultural | 2.4854e-07 | kg | [11 empty] | Comment on mathematicalRelation: 9.12859444444e-07 from Calculated value - Freiermuth (2006). See 'WFLDB-Guidelines.pdf', available at https://ecoquery.ecoinvent.org/File/Reports. -4.8561146e-07 from Crop, default, heavy metals uptake model Heavy metal uptake can be excluded by setting the parameter heavyMetalUptakeSwitch to zero.
| Lead | Elementary flows/Emission to soil/industrial | 4.8995e-11 | kg |  |  | log-normal | 4.8995e-11 | 1.2214 |  |  |  |  | (1;3;3;1;1) |  | Amount and activity link based on primary data collected from participating companies.
| Lead | Elementary flows/Emission to water/ocean | 3.9427e-09 | kg |  |  | log-normal | 3.9427e-09 | 2.2394 |  |  |  |  | (1;3;3;1;1) |  | Amount and activity link based on primary data collected from participating companies.
| Lead | Elementary flows/Emission to air/unspecified | 1.6592e-07 | kg |  |  | log-normal | 1.6592e-07 | 2.2394 |  |  |  |  | (1;3;3;1;1) |  | Amount and activity link based on primary data collected from participating companies.
| Lead | Elementary flows/Emission to air/low population density | 4.2991e-08 | kg |  |  | log-normal | 4.2991e-08 | 2.2394 |  |  |  |  | (1;1;4;1;1) |  | Measured value.
| lead in car shredder residue | E:Water supply; sewerage, waste management and remediation activities/38:Waste collection, treatment and disposal activities; materials recovery/382:Waste treatment and disposal/3821:Treatment and disposal of non-hazardous waste | 4.7698e-07 | kg | [8 empty] | market for lead in car shredder residue ¦ lead in car shredder residue ¦ APOS, U |  |  | Waste lead
| Lead-210 | Elementary flows/Emission to air/unspecified | 4.2109e-07 | kBq |  |  | log-normal | 4.2109e-07 | 1.7293 |  |  |  |  | (3;3;3;1;3) |  | Estimation based on fuel input data and emission factors from corresponding fuel combustion ecoinvent datasets. Note(1): Within the process, energy is recovered through the burning of black liquor (4.96GJ/tonne) and bark (3.13GJ/tonne) from the wood. This inherent energy makes up a large part of this process’ energy supply. As it is supplied from within the system boundaries, it does not have a corresponding input exchange. Emissions from the combustion of the internally generated biomass (bark) is approximated with the combustion of wood chips. No comprehensive data for the emissions from the balck liquor recovery process were available. The approximation of this rather complex recovery process with biomass combustion is inappropriate. Therefore emissions from the recovery process are only reflected in the key emission values (particulates, CO2, CO, NOx, Sox, H2S) reported by FEFCO (2015) but not with a complete emission profile. This constitutes a data gap. Note(2): emissions from peat combustion were approximated with those of lignite combustion, LPG with natural gas combustion and diesel with LFO combustion.
| Lead-210 | Elementary flows/Emission to water/surface water | 0.00034047 | kBq |  |  | log-normal | 0.00034047 | 1.7607 |  |  |  |  | (3;4;5;5;1) |  | Literature value. In the wastewater of the desulfurisation plant radioactive elements occur and must be detected. The radiation activities of these elements are not very relevant and the maximum values can be significantly (factor 10) higher. see also Tab. 9.35, p.127 in Röder et al. (2007): Radioaktive Elemente im REA-Abwasser und REA-Schlamm eines Steinkohlekraftwerkes (Hövelmann 1987). The table is a compilation of radioactive elements in the wastewater and sewage sludge of the flue gas desulfurisation.
| Lead-210 | Elementary flows/Emission to air/high population density | 5.0953e-07 | kBq |  |  | log-normal | 5.0953e-07 | 1.8069 |  |  |  |  | (2;5;5;5;4) |  | estimation - based on respective heating modules
| lignite ash | E:Water supply; sewerage, waste management and remediation activities/38:Waste collection, treatment and disposal activities; materials recovery/382:Waste treatment and disposal/3821:Treatment and disposal of non-hazardous waste | 0.0076481 | kg |  |  | log-normal | 0.0076481 | 1.0248 |  |  |  | market for lignite ash ¦ lignite ash ¦ APOS, U | (2;3;5;5;1) |  | Average of literature data, taken from the GLO 2008 dataset
| lignite ash | E:Water supply; sewerage, waste management and remediation activities/38:Waste collection, treatment and disposal activities; materials recovery/382:Waste treatment and disposal/3821:Treatment and disposal of non-hazardous waste | 1.665e-05 | kg |  |  | log-normal | 1.665e-05 | 1.0248 |  |  |  | market for lignite ash ¦ lignite ash ¦ APOS, U | (2;3;5;5;1) |  | Average of literature data
| limestone residue | C:Manufacturing/23:Manufacture of other non-metallic mineral products/239:Manufacture of non-metallic mineral products n.e.c./2394:Manufacture of cement, lime and plaster | 5.9104e-05 | kg |  |  | log-normal | 5.9104e-05 | 1.0248 |  |  |  | market for limestone residue ¦ limestone residue ¦ APOS, U | (1;2;2;1;1) |  | Data provided by industry (EPIS) 2017; including lime kiln ash, lime mud and lime sludge
| limestone residue | C:Manufacturing/23:Manufacture of other non-metallic mineral products/239:Manufacture of non-metallic mineral products n.e.c./2394:Manufacture of cement, lime and plaster | 0.00017627 | kg |  |  | log-normal | 0.00017627 | 1.0248 |  |  |  | market for limestone residue ¦ limestone residue ¦ APOS, U | (1;2;1;5;1) |  | Calculated as the production-volume weighted average of the exchange amounts of the corresponding regional datasets.
| low level radioactive waste | E:Water supply; sewerage, waste management and remediation activities/38:Waste collection, treatment and disposal activities; materials recovery/382:Waste treatment and disposal/3822:Treatment and disposal of hazardous waste | 3.7016e-08 | m3 |  |  | log-normal | 3.7016e-08 | 1.0248 |  |  |  | market for low level radioactive waste ¦ low level radioactive waste ¦ APOS, U | (2;4;3;3;2) |  | Estimated value. Measured/calculated value for Quebec is extrapolated for GLO.
| low level radioactive waste for final repository | E:Water supply; sewerage, waste management and remediation activities/38:Waste collection, treatment and disposal activities; materials recovery/382:Waste treatment and disposal/3822:Treatment and disposal of hazardous waste | 2.6595e-08 | m3 |  |  | log-normal | 2.6595e-08 | 1.0248 |  |  |  | market for low level radioactive waste for final repository ¦ low level radioactive waste for final repository ¦ APOS, U | (2;4;3;3;2) |  | Estimated value. Measured/calculated value for Quebec is extrapolated for GLO.
| m-Xylene | Elementary flows/Emission to air/high population density | 1.3236e-06 | kg |  |  | log-normal | 1.3236e-06 | 1.9266 |  |  |  |  | (2;5;5;5;1) |  | Emission factor from DS "Heat, district or industrial, other than natural gas {CH}¦ heat production, wood chips from industry, at furnace 1000kW ¦ Cut-off, U" on heat generation from industrial residual wood per MJ, multiplied by the input of wood fuel (direct wood fuel plus production residues ) scaled to reflect wood input per generated heat.
| m-Xylene | Elementary flows/Emission to air/low population density | 1.8698e-09 | kg |  |  | log-normal | 1.8698e-09 | 1.2214 |  |  |  |  | (2;5;5;5;4) |  | Calculated as the production-volume weighted average of the exchange amounts of the corresponding regional datasets.
| m-Xylene | Elementary flows/Emission to air/unspecified | 1.9724e-08 | kg |  |  | log-normal | 1.9724e-08 | 1.8069 |  |  |  |  | (2;5;5;5;1) |  | Emission factor from DS 'Heat, district or industrial, other than natural gas {CH}¦ heat production, wood chips from industry, at furnace 1000kW ¦ Cut-off, U' on heat generation from industrial residual wood per MJ, multiplied by the input of wood fuel (direct wood fuel plus production residues ) scaled to reflect wood input per generated heat.
| Magnesium | Elementary flows/Emission to air/unspecified | 1.1124e-07 | kg |  |  | log-normal | 1.1124e-07 | 1.5639 |  |  |  |  | (2;5;5;5;1) |  | Emission factor from DS 'Heat, district or industrial, other than natural gas {CH}¦ heat production, wood chips from industry, at furnace 1000kW ¦ Cut-off, U' on heat generation from industrial residual wood per MJ, multiplied by the input of wood fuel (direct wood fuel plus production residues ) scaled to reflect wood input per generated heat.
| Magnesium | Elementary flows/Emission to air/low population density | 1.1863e-09 | kg |  |  | log-normal | 1.1863e-09 | 1.2214 |  |  |  |  | (2;5;5;5;4) |  | Calculated as the production-volume weighted average of the exchange amounts of the corresponding regional datasets.
| Magnesium | Elementary flows/Emission to water/surface water | 0.00020619 | kg |  |  | log-normal | 0.00020619 | 1.2214 |  |  |  |  | (1;3;3;1;1) |  | Amount and activity link based on primary data collected from participating companies.
| Magnesium | Elementary flows/Emission to water/ocean | 0.029835 | kg |  |  | log-normal | 0.029835 | 1.2214 |  |  |  |  | (3;4;4;1;1) |  | Calculated value. Mass of ion returned to the ocean with the concentrate as calculated by modeling for seawater reverse osmosis with conventional pretreatment considering single stage baseline 8-inch spiral wound modules using ROSA system design software (Dow Chemical). Note that the impact from emission of concentrate reside mostly in the high ion loaded water and small area of release which individual substance emissions will not be well acounted by impact models.
| Magnesium | Elementary flows/Emission to air/high population density | 4.0213e-06 | kg |  |  | log-normal | 4.0213e-06 | 2.11 |  |  |  |  | (1;1;4;1;1) |  | Emission to air from waste composition and transfer coefficients.
| Manganese | Elementary flows/Emission to water/ocean | 2.4372e-11 | kg |  |  | log-normal | 2.4372e-11 | 2.2394 |  |  |  |  | (1;3;3;1;1) |  | Amount and activity link based on primary data collected from participating companies.
| Manganese | Elementary flows/Emission to water/surface water | 1.5773e-07 | kg |  |  | log-normal | 1.5773e-07 | 2.2394 |  |  |  |  | (1;3;3;1;1) |  | Amount and activity link based on primary data collected from participating companies.
| Manganese | Elementary flows/Emission to water/unspecified | 5.9159e-07 | kg |  |  | log-normal | 5.9159e-07 | 1.6154 |  |  |  |  | (1;1;5;1;1) |  | calculated from max value assuming lognormal distribution
| Manganese | Elementary flows/Emission to air/low population density | 1.1988e-09 | kg |  |  | log-normal | 1.1988e-09 | 1.2214 |  |  |  |  | (2;5;5;5;4) |  | Calculated as the production-volume weighted average of the exchange amounts of the corresponding regional datasets.
| Manganese | Elementary flows/Emission to air/unspecified | 5.1679e-08 | kg |  |  | log-normal | 5.1679e-08 | 2.2394 |  |  |  |  | (1;3;3;1;1) |  | Amount and activity link based on primary data collected from participating companies.
| Manganese | Elementary flows/Emission to soil/industrial | 3.0385e-09 | kg |  |  | log-normal | 3.0385e-09 | 1.2214 |  |  |  |  | (1;3;3;1;1) |  | Amount and activity link based on primary data collected from participating companies.
| Manganese | Elementary flows/Emission to water/ground water | 8.277e-08 | kg |  |  | log-normal | 8.277e-08 | 1.0248 |  |  |  |  | (2;3;3;3;1)
| Manganese | Elementary flows/Emission to air/high population density | 2.2067e-06 | kg |  |  | log-normal | 2.2067e-06 | 2.55 |  |  |  |  | (1;1;4;1;1) |  | Emission to air from waste composition and transfer coefficients.
| Manganese-54 | Elementary flows/Emission to air/low population density | 3.4541e-09 | kBq |  |  | log-normal | 3.4541e-09 | 1.2214 |  |  |  |  | (1;1;3;1;1) |  | Operator data. Weighted radioactive emissions into air of Swiss nuclear power plants 1995-2002 (Weighting with net electricity production).
| Manganese-54 | Elementary flows/Emission to water/surface water | 2.6265e-05 | kBq |  |  | log-normal | 2.6265e-05 | 1.7293 |  |  |  |  | (2;5;5;5;5) |  | Estimated value. Value extrapolated from a different PWR technology.
| Mercury | Elementary flows/Emission to soil/industrial | 8.5252e-13 | kg |  |  | log-normal | 8.5252e-13 | 1.2214 |  |  |  |  | (1;3;3;1;1) |  | Amount and activity link based on primary data collected from participating companies.
| Mercury | Elementary flows/Emission to air/low population density | 1.7392e-10 | kg |  |  | log-normal | 1.7392e-10 | 2.2394 |  |  |  |  | (1;1;4;1;1) |  | Measured value.
| Mercury | Elementary flows/Emission to water/surface water | 1.0312e-08 | kg |  |  | log-normal | 1.0312e-08 | 2.2394 |  |  |  |  | (1;3;3;1;1) |  | Amount and activity link based on primary data collected from participating companies.
| Mercury | Elementary flows/Emission to water/ocean | 1.8677e-10 | kg |  |  | log-normal | 1.8677e-10 | 2.2394 |  |  |  |  | (1;3;3;1;1) |  | Amount and activity link based on primary data collected from participating companies.
| Mercury | Elementary flows/Emission to water/ground water | 1.1697e-09 | kg |  |  | log-normal | 1.1697e-09 | 1.8042 |  |  |  |  | (2;2;4;1;1) |  | Calculated value - Freiermuth (2006). See 'WFLDB-Guidelines.pdf', available at https://ecoquery.ecoinvent.org/File/Reports.
| Mercury | Elementary flows/Emission to soil/agricultural | 1.662e-09 | kg | [11 empty] | Comment on mathematicalRelation: 1.15281111111e-07 from Calculated value - Freiermuth (2006). See 'WFLDB-Guidelines.pdf', available at https://ecoquery.ecoinvent.org/File/Reports. Heavy metal uptake can be excluded by setting the parameter heavyMetalUptakeSwitch to zero.
| Mercury | Elementary flows/Emission to air/unspecified | 4.1504e-09 | kg |  |  | log-normal | 4.1504e-09 | 2.2394 |  |  |  |  | (1;3;3;1;1) |  | Amount and activity link based on primary data collected from participating companies.
| Mercury | Elementary flows/Emission to air/high population density | 1.8425e-08 | kg |  |  | log-normal | 1.8425e-08 | 3.5801 |  |  |  |  | (1;1;4;1;1) |  | Emission to air from waste composition and transfer coefficients.
| Mercury | Elementary flows/Emission to water/unspecified | 3.101e-09 | kg |  |  | log-normal | 3.101e-09 | 1.414 |  |  |  |  | (1;1;5;1;1) |  | calculated from max value assuming lognormal distribution
| Metaldehyde | Elementary flows/Emission to soil/agricultural | 6.2424e-08 | kg |  |  | log-normal | 6.2424e-08 | 1.1052 |  |  |  |  | (2;2;5;1;1) |  | Modelled, see chapter 'Emissions of pesticides to agricultural soil' in "01_crop production_direct field emissions and natural resources_v1.0.pdf" - pdf-document on the dedicated talk page of ecoinvent (www.ecoinvent.org/documentation)
| Metamitron | Elementary flows/Emission to soil/agricultural | 1.5762e-06 | kg |  |  | log-normal | 1.5762e-06 | 1.1052 |  |  |  |  | (2;2;5;1;1) |  | Modelled, see chapter 'Emissions of pesticides to agricultural soil' in "01_crop production_direct field emissions and natural resources_v1.0.pdf" - pdf-document on the dedicated talk page of ecoinvent (www.ecoinvent.org/documentation)
| Methane, bromo-, Halon 1001 | Elementary flows/Emission to air/unspecified | 6.0565e-08 | kg |  |  | log-normal | 6.0565e-08 | 1.414 |  |  |  |  | (3;3;3;5;3) |  | Weighted average of reported waste
| Methane, bromochlorodifluoro-, Halon 1211 | Elementary flows/Emission to air/low population density | 1.258e-11 | kg |  |  | log-normal | 1.258e-11 | 1.2214 |  |  |  |  | (2;1;5;5;3) |  | Data calculated on the basis of losses and gas composition. Scaled from the Norwigian value according to amount of produced natural gas.
| Methane, bromotrifluoro-, Halon 1301 | Elementary flows/Emission to air/low population density | 3.6847e-09 | kg |  |  | log-normal | 3.6847e-09 | 1.7607 |  |  |  |  | (3;4;5;5;3) |  | Generic value, basic uncertainty estimated = 3
| Methane, bromotrifluoro-, Halon 1301 | Elementary flows/Emission to air/high population density | 4.1553e-10 | kg |  |  | log-normal | 4.1553e-10 | 1.4341 |  |  |  |  | (2;3;5;5;1)
| Methane, chlorodifluoro-, HCFC-22 | Elementary flows/Emission to air/low population density | 1.3155e-09 | kg |  |  | log-normal | 1.3155e-09 | 1.2506 |  |  |  |  | (1;2;5;1;3) |  | Environmental report for 75% of gas produced in NL
| Methane, chlorodifluoro-, HCFC-22 | Elementary flows/Emission to air/unspecified | 6.6179e-12 | kg |  |  | log-normal | 6.6179e-12 | 1.0248 |  |  |  |  | (1;4;4;5;1) |  | Calculated Value. This flow represents refrigerant losses at plant
| Methane, chlorodifluoro-, HCFC-22 | Elementary flows/Emission to air/high population density | 1.0736e-07 | kg | [11 empty] | Uncertainty for LCI results cannot be determined
| Methane, dichloro-, HCC-30 | Elementary flows/Emission to air/unspecified | 2.9682e-09 | kg |  |  | log-normal | 2.9682e-09 | 1.7293 |  |  |  |  | (2;1;3;5;1) |  | Literature value. This value was taken from the "clinker production, GLO" dataset as it was considered adequate also for this dataset. Consulted on October 20th 2017
| Methane, dichloro-, HCC-30 | Elementary flows/Emission to air/high population density | 5.6316e-10 | kg | [11 empty] | Uncertainty for LCI results cannot be determined
| Methane, dichlorodifluoro-, CFC-12 | Elementary flows/Emission to air/high population density | 7.0382e-07 | kg |  |  | log-normal | 7.0382e-07 | 1 |  |  |  |  | (1;1;5;5;1)
| Methane, dichlorodifluoro-, CFC-12 | Elementary flows/Emission to air/low population density | 1.3155e-11 | kg |  |  | log-normal | 1.3155e-11 | 1.2506 |  |  |  |  | (1;2;5;1;3) |  | Environmental report for 75% of gas produced in NL
| Methane, fossil | Elementary flows/Emission to air/low population density, long-term | 1.0079e-09 | kg |  |  | log-normal | 1.0079e-09 | 1.0248 |  |  |  |  | (5;4;3;1;1) |  | Methane emission from combustion of LPG on boilers used for the water heat treatment, according to IPCC (2006) Vol.4 - Energy.
| Methane, fossil | Elementary flows/Emission to air/high population density | 0.0016797 | kg |  |  | log-normal | 0.0016797 | 1.3752 |  |  |  |  | (1;1;4;1;1) |  | Incomplete combustion product emitted to air.
| Methane, fossil | Elementary flows/Emission to air/unspecified | 8.6841e-06 | kg |  |  | log-normal | 8.6841e-06 | 1.2214 |  |  |  |  | (1;3;3;1;1) |  | Amount and activity link based on primary data collected from participating companies.
| Methane, fossil | Elementary flows/Emission to air/low population density | 7.5345e-05 | kg |  |  | log-normal | 7.5345e-05 | 1.2214 |  |  |  |  | (2;1;1;5;1) |  | Calculated as the production-volume weighted average of the exchange amounts of the corresponding regional datasets.
| Methane, non-fossil | Elementary flows/Emission to air/unspecified | 3.4827e-07 | kg |  |  | log-normal | 3.4827e-07 | 1.5639 |  |  |  |  | (2;5;5;5;1) |  | Emission factor from DS 'Heat, district or industrial, other than natural gas {CH}¦ heat production, wood chips from industry, at furnace 1000kW ¦ Cut-off, U' on heat generation from industrial residual wood per MJ, multiplied by the input of wood fuel (direct wood fuel plus production residues ) scaled to reflect wood input per generated heat.
| Methane, non-fossil | Elementary flows/Emission to air/high population density | 1.7508e-05 | kg |  |  | log-normal | 1.7508e-05 | 1.3752 |  |  |  |  | (1;1;4;1;1) |  | Incomplete combustion product emitted to air.
| Methane, non-fossil | Elementary flows/Emission to air/low population density | 2.7353e-06 | kg |  |  | log-normal | 2.7353e-06 | 1.2214 |  |  |  |  | (2;1;1;5;1) |  | Calculated as the production-volume weighted average of the exchange amounts of the corresponding regional datasets.
| Methane, trichlorofluoro-, CFC-11 | Elementary flows/Emission to air/high population density | 1.3222e-10 | kg |  |  | log-normal | 1.3222e-10 | 1.3933 |  |  |  |  | (4;3;5;5;1) |  | Estimation based on literature and expert judgement.
| Methanol | Elementary flows/Emission to water/unspecified | 7.4714e-10 | kg |  |  | log-normal | 7.4714e-10 | 1.745 |  |  |  |  | (5;5;5;5;5) |  | Calculated based on data from another activity.
| Methanol | Elementary flows/Emission to air/high population density | 1.4644e-05 | kg |  |  | log-normal | 1.4644e-05 | 1.2214 |  |  |  |  | (5;5;5;5;5) |  | Estimation based on data of external fuel inputs and emission factors from corresponding fuel combustion ecoinvent datasets (see comment "Extrapolations")
| Methanol | Elementary flows/Emission to air/low population density | 6.7199e-07 | kg |  |  | log-normal | 6.7199e-07 | 1.9266 |  |  |  |  | (3;5;5;5;1) |  | Estimated emissions from wood and glue drying processes
| Methanol | Elementary flows/Emission to water/surface water | 8.6687e-09 | kg |  |  | log-normal | 8.6687e-09 | 1.7293 |  |  |  |  | (2;1;1;5;1) |  | Calculated as the production-volume weighted average of the exchange amounts of the corresponding regional datasets.
| Methanol | Elementary flows/Emission to air/unspecified | 2.7094e-07 | kg |  |  | log-normal | 2.7094e-07 | 1.2214 |  |  |  |  | (1;3;3;1;1) |  | Amount and activity link based on primary data collected from participating companies.
| Methanol | Elementary flows/Emission to water/ocean | 6.558e-08 | kg |  |  | log-normal | 6.558e-08 | 1.745 |  |  |  |  | (1;1;5;5;3) |  | Environmental report, aggregation of different processes
| Methyl acetate | Elementary flows/Emission to air/unspecified | 3.245e-08 | kg |  |  | log-normal | 3.245e-08 | 1.414 |  |  |  |  | (3;3;3;5;3) |  | Weighted average of reported emissions
| Methyl ethyl ketone | Elementary flows/Emission to air/low population density | 1.6633e-09 | kg |  |  | log-normal | 1.6633e-09 | 1.2214 |  |  |  |  | (2;1;1;5;1) |  | Calculated as the production-volume weighted average of the exchange amounts of the corresponding regional datasets.
| Methyl ethyl ketone | Elementary flows/Emission to air/high population density | 1.0212e-07 | kg |  |  | log-normal | 1.0212e-07 | 1.414 |  |  |  |  | (1;3;5;3;1) |  | Literature Value.
| Methyl formate | Elementary flows/Emission to air/unspecified | 2.525e-10 | kg |  |  | log-normal | 2.525e-10 | 1.414 |  |  |  |  | (3;3;3;5;3) |  | Weighted average of reported emissions
| Molybdenum | Elementary flows/Emission to air/high population density | 2.2856e-07 | kg |  |  | log-normal | 2.2856e-07 | 3.4 |  |  |  |  | (1;1;4;1;1) |  | Emission to air from waste composition and transfer coefficients.
| Molybdenum | Elementary flows/Emission to water/surface water | 2.1786e-08 | kg |  |  | log-normal | 2.1786e-08 | 2.6421 |  |  |  |  | (1;1;4;1;1) |  | Emissions to water from waste composition and transfer coefficients in incinerator and landfills.
| Molybdenum | Elementary flows/Emission to air/low population density | 1.4686e-11 | kg |  |  | log-normal | 1.4686e-11 | 2.2394 |  |  |  |  | (2;1;1;5;1) |  | Calculated as the production-volume weighted average of the exchange amounts of the corresponding regional datasets.
| Molybdenum | Elementary flows/Emission to air/unspecified | 2.6215e-10 | kg |  |  | log-normal | 2.6215e-10 | 2.2394 |  |  |  |  | (1;3;3;1;1) |  | Amount based on primary data collected from participating companies.
| Molybdenum-99 | Elementary flows/Emission to water/surface water | 4.173e-07 | kBq |  |  | log-normal | 4.173e-07 | 1.7293 |  |  |  |  | (2;2;5;5;2) |  | Estimated value. Value extrapolated from a different PWR technology.
| municipal solid waste | E:Water supply; sewerage, waste management and remediation activities/38:Waste collection, treatment and disposal activities; materials recovery/382:Waste treatment and disposal/3821:Treatment and disposal of non-hazardous waste | 2.631e-07 | kg |  |  | log-normal | 2.631e-07 | 1.0248 |  |  |  | market for municipal solid waste ¦ municipal solid waste ¦ APOS, U | (2;4;3;3;2) |  | Estimated value. Measured/calculated value for Quebec is extrapolated for GLO.
| municipal solid waste | E:Water supply; sewerage, waste management and remediation activities/38:Waste collection, treatment and disposal activities; materials recovery/382:Waste treatment and disposal/3821:Treatment and disposal of non-hazardous waste | 3.3052e-06 | kg |  |  | log-normal | 3.3052e-06 | 1.0248 |  |  |  | market for municipal solid waste ¦ municipal solid waste ¦ APOS, U | (2;4;3;3;2) |  | Estimated value. Measured/calculated value for Quebec is extrapolated for GLO.
| municipal solid waste | E:Water supply; sewerage, waste management and remediation activities/38:Waste collection, treatment and disposal activities; materials recovery/382:Waste treatment and disposal/3821:Treatment and disposal of non-hazardous waste | 1.8714e-05 | kg |  |  | log-normal | 1.8714e-05 | 1.0248 |  |  |  | market for municipal solid waste ¦ municipal solid waste ¦ APOS, U | (1;3;3;1;1) |  | Amount and activity link based on primary data collected from participating companies.
| municipal solid waste | E:Water supply; sewerage, waste management and remediation activities/38:Waste collection, treatment and disposal activities; materials recovery/382:Waste treatment and disposal/3821:Treatment and disposal of non-hazardous waste | 7.9988e-06 | kg |  |  | log-normal | 7.9988e-06 | 1.0248 |  |  |  | market for municipal solid waste ¦ municipal solid waste ¦ APOS, U | (2;4;3;3;2) |  | Estimated value. Measured/calculated value for Quebec is extrapolated for GLO.
| municipal solid waste | E:Water supply; sewerage, waste management and remediation activities/38:Waste collection, treatment and disposal activities; materials recovery/382:Waste treatment and disposal/3821:Treatment and disposal of non-hazardous waste | 7.5732e-06 | kg |  |  | log-normal | 7.5732e-06 | 1.0248 |  |  |  | market for municipal solid waste ¦ municipal solid waste ¦ APOS, U | (2;4;3;3;2) |  | Estimated value. Measured/calculated value for Quebec is extrapolated for GLO.
| municipal solid waste | E:Water supply; sewerage, waste management and remediation activities/38:Waste collection, treatment and disposal activities; materials recovery/382:Waste treatment and disposal/3821:Treatment and disposal of non-hazardous waste | 2.6898e-06 | kg |  |  | log-normal | 2.6898e-06 | 1.0248 |  |  |  | market for municipal solid waste ¦ municipal solid waste ¦ APOS, U | (2;4;3;3;2) |  | Estimated value. Measured/calculated value for Quebec is extrapolated for GLO.
| municipal solid waste | E:Water supply; sewerage, waste management and remediation activities/38:Waste collection, treatment and disposal activities; materials recovery/382:Waste treatment and disposal/3821:Treatment and disposal of non-hazardous waste | 1.3714e-05 | kg |  |  | log-normal | 1.3714e-05 | 1.0248 |  |  |  | market for municipal solid waste ¦ municipal solid waste ¦ APOS, U | (2;4;3;3;2) |  | Estimated value. Measured/calculated value for Quebec is extrapolated for GLO.
| municipal solid waste | E:Water supply; sewerage, waste management and remediation activities/38:Waste collection, treatment and disposal activities; materials recovery/382:Waste treatment and disposal/3821:Treatment and disposal of non-hazardous waste | 0.044664 | kg |  |  | log-normal | 0.044664 | 1.0248 |  |  |  | market for municipal solid waste ¦ municipal solid waste ¦ APOS, U | (1;3;3;1;1) |  | Amount and activity link based on primary data collected from participating companies.
| municipal solid waste | E:Water supply; sewerage, waste management and remediation activities/38:Waste collection, treatment and disposal activities; materials recovery/382:Waste treatment and disposal/3821:Treatment and disposal of non-hazardous waste | 0.00015362 | kg |  |  | log-normal | 0.00015362 | 1 |  |  |  | market group for municipal solid waste ¦ municipal solid waste ¦ APOS, U | (1;1;4;1;1) |  | Estimation. Based on material input.
| municipal solid waste | E:Water supply; sewerage, waste management and remediation activities/38:Waste collection, treatment and disposal activities; materials recovery/382:Waste treatment and disposal/3821:Treatment and disposal of non-hazardous waste | 3.0569e-05 | kg |  |  | log-normal | 3.0569e-05 | 1.0248 |  |  |  | treatment of municipal solid waste, sanitary landfill ¦ municipal solid waste ¦ APOS, U | (1;3;3;1;1) |  | Amount and activity link based on primary data collected from participating companies.
| municipal solid waste | E:Water supply; sewerage, waste management and remediation activities/38:Waste collection, treatment and disposal activities; materials recovery/382:Waste treatment and disposal/3821:Treatment and disposal of non-hazardous waste | 3.3748e-06 | kg |  |  | log-normal | 3.3748e-06 | 1.0248 |  |  |  | market for municipal solid waste ¦ municipal solid waste ¦ APOS, U | (2;4;3;3;2) |  | Estimated value. Measured/calculated value for Quebec is extrapolated for GLO.
| municipal solid waste | E:Water supply; sewerage, waste management and remediation activities/38:Waste collection, treatment and disposal activities; materials recovery/382:Waste treatment and disposal/3821:Treatment and disposal of non-hazardous waste | 2.4411e-05 | kg |  |  | log-normal | 2.4411e-05 | 1.0248 |  |  |  | market for municipal solid waste ¦ municipal solid waste ¦ APOS, U | (2;4;3;3;2) |  | Estimated value. Measured/calculated value for Quebec is extrapolated for GLO.
| municipal solid waste | E:Water supply; sewerage, waste management and remediation activities/38:Waste collection, treatment and disposal activities; materials recovery/382:Waste treatment and disposal/3821:Treatment and disposal of non-hazardous waste | 7.9603e-07 | kg |  |  | log-normal | 7.9603e-07 | 1.0248 |  |  |  | market for municipal solid waste ¦ municipal solid waste ¦ APOS, U | (2;4;3;3;2) |  | Estimated value. Measured/calculated value for Quebec is extrapolated for GLO.
| municipal solid waste | E:Water supply; sewerage, waste management and remediation activities/38:Waste collection, treatment and disposal activities; materials recovery/382:Waste treatment and disposal/3821:Treatment and disposal of non-hazardous waste | 2.2805e-10 | kg |  |  | log-normal | 2.2805e-10 | 1.0248 |  |  |  | treatment of municipal solid waste, sanitary landfill ¦ municipal solid waste ¦ APOS, U | (1;1;4;1;1) |  | Measured value. Reported as household waste.
| municipal solid waste | E:Water supply; sewerage, waste management and remediation activities/38:Waste collection, treatment and disposal activities; materials recovery/382:Waste treatment and disposal/3821:Treatment and disposal of non-hazardous waste | 1.5168e-06 | kg |  |  | log-normal | 1.5168e-06 | 1.0248 |  |  |  | market for municipal solid waste ¦ municipal solid waste ¦ APOS, U | (2;4;3;3;2) |  | Estimated value. Measured/calculated value for Quebec is extrapolated for GLO.
| municipal solid waste | E:Water supply; sewerage, waste management and remediation activities/38:Waste collection, treatment and disposal activities; materials recovery/382:Waste treatment and disposal/3821:Treatment and disposal of non-hazardous waste | 7.2557e-06 | kg |  |  | log-normal | 7.2557e-06 | 1.0248 |  |  |  | market for municipal solid waste ¦ municipal solid waste ¦ APOS, U | (2;4;3;3;2) |  | Estimated value. Measured/calculated value for Quebec is extrapolated for GLO.
| municipal solid waste | E:Water supply; sewerage, waste management and remediation activities/38:Waste collection, treatment and disposal activities; materials recovery/382:Waste treatment and disposal/3821:Treatment and disposal of non-hazardous waste | 9.3006e-06 | kg |  |  | log-normal | 9.3006e-06 | 1.0248 |  |  |  | market for municipal solid waste ¦ municipal solid waste ¦ APOS, U | (2;4;3;3;2) |  | Estimated value. Measured/calculated value for Quebec is extrapolated for GLO.
| municipal solid waste | E:Water supply; sewerage, waste management and remediation activities/38:Waste collection, treatment and disposal activities; materials recovery/382:Waste treatment and disposal/3821:Treatment and disposal of non-hazardous waste | 0.00011488 | kg |  |  | log-normal | 0.00011488 | 1.0248 |  |  |  | treatment of municipal solid waste, incineration ¦ municipal solid waste ¦ APOS, U | (1;3;3;1;1) |  | Amount and activity link based on primary data collected from participating companies.
| municipal solid waste | E:Water supply; sewerage, waste management and remediation activities/38:Waste collection, treatment and disposal activities; materials recovery/382:Waste treatment and disposal/3821:Treatment and disposal of non-hazardous waste | 6.7475e-06 | kg |  |  | log-normal | 6.7475e-06 | 1.0248 |  |  |  | market for municipal solid waste ¦ municipal solid waste ¦ APOS, U | (2;4;3;3;2) |  | Estimated value. Measured/calculated value for Quebec is extrapolated for GLO.
| municipal solid waste | E:Water supply; sewerage, waste management and remediation activities/38:Waste collection, treatment and disposal activities; materials recovery/382:Waste treatment and disposal/3821:Treatment and disposal of non-hazardous waste | 5.3537e-06 | kg |  |  | log-normal | 5.3537e-06 | 1.0248 |  |  |  | market for municipal solid waste ¦ municipal solid waste ¦ APOS, U | (2;4;3;3;2) |  | Estimated value. Measured/calculated value for Quebec is extrapolated for GLO.
| municipal solid waste | E:Water supply; sewerage, waste management and remediation activities/38:Waste collection, treatment and disposal activities; materials recovery/382:Waste treatment and disposal/3821:Treatment and disposal of non-hazardous waste | 5.5024e-06 | kg |  |  | log-normal | 5.5024e-06 | 1.0248 |  |  |  | market for municipal solid waste ¦ municipal solid waste ¦ APOS, U | (2;4;3;3;2) |  | Estimated value. Measured/calculated value for Quebec is extrapolated for GLO.
| municipal solid waste | E:Water supply; sewerage, waste management and remediation activities/38:Waste collection, treatment and disposal activities; materials recovery/382:Waste treatment and disposal/3821:Treatment and disposal of non-hazardous waste | 5.8564e-06 | kg |  |  | log-normal | 5.8564e-06 | 1.0248 |  |  |  | market for municipal solid waste ¦ municipal solid waste ¦ APOS, U | (2;4;3;3;2) |  | Estimated value. Measured/calculated value for Quebec is extrapolated for GLO.
| municipal solid waste | E:Water supply; sewerage, waste management and remediation activities/38:Waste collection, treatment and disposal activities; materials recovery/382:Waste treatment and disposal/3821:Treatment and disposal of non-hazardous waste | 1.8504e-05 | kg |  |  | log-normal | 1.8504e-05 | 1.0248 |  |  |  | market for municipal solid waste ¦ municipal solid waste ¦ APOS, U | (2;4;3;3;2) |  | Estimated value. Measured/calculated value for Quebec is extrapolated for GLO.
| municipal solid waste | E:Water supply; sewerage, waste management and remediation activities/38:Waste collection, treatment and disposal activities; materials recovery/382:Waste treatment and disposal/3821:Treatment and disposal of non-hazardous waste | 3.6565e-06 | kg |  |  | log-normal | 3.6565e-06 | 1.0248 |  |  |  | market for municipal solid waste ¦ municipal solid waste ¦ APOS, U | (2;4;3;3;2) |  | Estimated value. Measured/calculated value for Quebec is extrapolated for GLO.
| municipal solid waste | E:Water supply; sewerage, waste management and remediation activities/38:Waste collection, treatment and disposal activities; materials recovery/382:Waste treatment and disposal/3821:Treatment and disposal of non-hazardous waste | 1.8436e-05 | kg |  |  | log-normal | 1.8436e-05 | 1.0248 |  |  |  | market for municipal solid waste ¦ municipal solid waste ¦ APOS, U | (2;4;3;3;2) |  | Estimated value. Measured/calculated value for Quebec is extrapolated for GLO.
| municipal solid waste | E:Water supply; sewerage, waste management and remediation activities/38:Waste collection, treatment and disposal activities; materials recovery/382:Waste treatment and disposal/3821:Treatment and disposal of non-hazardous waste | 1.25e-05 | kg |  |  | log-normal | 1.25e-05 | 1.0248 |  |  |  | market for municipal solid waste ¦ municipal solid waste ¦ APOS, U | (2;4;3;3;2) |  | Estimated value. Measured/calculated value for Quebec is extrapolated for GLO.
| municipal solid waste | E:Water supply; sewerage, waste management and remediation activities/38:Waste collection, treatment and disposal activities; materials recovery/382:Waste treatment and disposal/3821:Treatment and disposal of non-hazardous waste | 0.00049761 | kg |  |  | log-normal | 0.00049761 | 1.0248 |  |  |  | market group for municipal solid waste ¦ municipal solid waste ¦ APOS, U | (2;5;5;1;1) |  | Reported as solid waste - unspecified. Approximated sa municipal solid waste in Althaus (2009)
| municipal solid waste | E:Water supply; sewerage, waste management and remediation activities/38:Waste collection, treatment and disposal activities; materials recovery/382:Waste treatment and disposal/3821:Treatment and disposal of non-hazardous waste | 9.9903e-06 | kg |  |  | log-normal | 9.9903e-06 | 1.0248 |  |  |  | market for municipal solid waste ¦ municipal solid waste ¦ APOS, U | (2;4;3;3;2) |  | Estimated value. Measured/calculated value for Quebec is extrapolated for GLO.
| municipal solid waste | E:Water supply; sewerage, waste management and remediation activities/38:Waste collection, treatment and disposal activities; materials recovery/382:Waste treatment and disposal/3821:Treatment and disposal of non-hazardous waste | 6.6158e-06 | kg |  |  | log-normal | 6.6158e-06 | 1.0248 |  |  |  | market for municipal solid waste ¦ municipal solid waste ¦ APOS, U | (2;4;3;3;2) |  | Estimated value. Measured/calculated value for Quebec is extrapolated for GLO.
| municipal solid waste | E:Water supply; sewerage, waste management and remediation activities/38:Waste collection, treatment and disposal activities; materials recovery/382:Waste treatment and disposal/3821:Treatment and disposal of non-hazardous waste | 2.2062e-06 | kg |  |  | log-normal | 2.2062e-06 | 1.0248 |  |  |  | market for municipal solid waste ¦ municipal solid waste ¦ APOS, U | (2;4;3;3;2) |  | Estimated value. Measured/calculated value for Quebec is extrapolated for GLO.
| municipal solid waste | E:Water supply; sewerage, waste management and remediation activities/38:Waste collection, treatment and disposal activities; materials recovery/382:Waste treatment and disposal/3821:Treatment and disposal of non-hazardous waste | 1.4279e-07 | kg |  |  | log-normal | 1.4279e-07 | 1.0248 |  |  |  | market for municipal solid waste ¦ municipal solid waste ¦ APOS, U | (2;4;3;3;2) |  | Estimated value. Measured/calculated value for Quebec is extrapolated for GLO.
| municipal solid waste | E:Water supply; sewerage, waste management and remediation activities/38:Waste collection, treatment and disposal activities; materials recovery/382:Waste treatment and disposal/3821:Treatment and disposal of non-hazardous waste | 1.2011e-05 | kg |  |  | log-normal | 1.2011e-05 | 1.0248 |  |  |  | market for municipal solid waste ¦ municipal solid waste ¦ APOS, U | (1;3;3;1;1) |  | Amount and activity link based on primary data collected from participating companies.
| municipal solid waste | E:Water supply; sewerage, waste management and remediation activities/38:Waste collection, treatment and disposal activities; materials recovery/382:Waste treatment and disposal/3821:Treatment and disposal of non-hazardous waste | 6.0816e-06 | kg |  |  | log-normal | 6.0816e-06 | 1.0248 |  |  |  | market for municipal solid waste ¦ municipal solid waste ¦ APOS, U | (2;4;3;3;2) |  | Estimated value. Measured/calculated value for Quebec is extrapolated for GLO.
| municipal solid waste | E:Water supply; sewerage, waste management and remediation activities/38:Waste collection, treatment and disposal activities; materials recovery/382:Waste treatment and disposal/3821:Treatment and disposal of non-hazardous waste | 5.9522e-06 | kg |  |  | log-normal | 5.9522e-06 | 1.0248 |  |  |  | market for municipal solid waste ¦ municipal solid waste ¦ APOS, U | (2;4;3;3;2) |  | Estimated value. Measured/calculated value for Quebec is extrapolated for GLO.
| municipal solid waste | E:Water supply; sewerage, waste management and remediation activities/38:Waste collection, treatment and disposal activities; materials recovery/382:Waste treatment and disposal/3821:Treatment and disposal of non-hazardous waste | 4.4089e-07 | kg |  |  | log-normal | 4.4089e-07 | 1.0248 |  |  |  | market for municipal solid waste ¦ municipal solid waste ¦ APOS, U | (2;4;3;3;2) |  | Estimated value. Measured/calculated value for Quebec is extrapolated for GLO.
| municipal solid waste | E:Water supply; sewerage, waste management and remediation activities/38:Waste collection, treatment and disposal activities; materials recovery/382:Waste treatment and disposal/3821:Treatment and disposal of non-hazardous waste | 5.0601e-07 | kg |  |  | log-normal | 5.0601e-07 | 1.0248 |  |  |  | market for municipal solid waste ¦ municipal solid waste ¦ APOS, U | (2;4;3;3;2) |  | Estimated value. Measured/calculated value for Quebec is extrapolated for GLO.
| municipal solid waste | E:Water supply; sewerage, waste management and remediation activities/38:Waste collection, treatment and disposal activities; materials recovery/382:Waste treatment and disposal/3821:Treatment and disposal of non-hazardous waste | 5.8105e-06 | kg |  |  | log-normal | 5.8105e-06 | 1.0248 |  |  |  | market for municipal solid waste ¦ municipal solid waste ¦ APOS, U | (2;4;3;3;2) |  | Estimated value. Measured/calculated value for Quebec is extrapolated for GLO.
| municipal solid waste | E:Water supply; sewerage, waste management and remediation activities/38:Waste collection, treatment and disposal activities; materials recovery/382:Waste treatment and disposal/3821:Treatment and disposal of non-hazardous waste | 5.0108e-06 | kg |  |  | log-normal | 5.0108e-06 | 1.0248 |  |  |  | market for municipal solid waste ¦ municipal solid waste ¦ APOS, U | (2;4;3;3;2) |  | Estimated value. Measured/calculated value for Quebec is extrapolated for GLO.
| municipal solid waste | E:Water supply; sewerage, waste management and remediation activities/38:Waste collection, treatment and disposal activities; materials recovery/382:Waste treatment and disposal/3821:Treatment and disposal of non-hazardous waste | 7.8678e-06 | kg |  |  | log-normal | 7.8678e-06 | 1.0248 |  |  |  | market for municipal solid waste ¦ municipal solid waste ¦ APOS, U | (2;4;3;3;2) |  | Estimated value. Measured/calculated value for Quebec is extrapolated for GLO.
| municipal solid waste | E:Water supply; sewerage, waste management and remediation activities/38:Waste collection, treatment and disposal activities; materials recovery/382:Waste treatment and disposal/3821:Treatment and disposal of non-hazardous waste | 2.3845e-07 | kg |  |  | log-normal | 2.3845e-07 | 1.0248 |  |  |  | market for municipal solid waste ¦ municipal solid waste ¦ APOS, U | (2;4;3;3;2) |  | Estimated value. Measured/calculated value for Quebec is extrapolated for GLO.
| municipal solid waste | E:Water supply; sewerage, waste management and remediation activities/38:Waste collection, treatment and disposal activities; materials recovery/382:Waste treatment and disposal/3821:Treatment and disposal of non-hazardous waste | 0.00016896 | kg |  |  | log-normal | 0.00016896 | 1.0248 |  |  |  | market for municipal solid waste ¦ municipal solid waste ¦ APOS, U | (1;3;3;1;1) |  | Amount and activity link based on primary data collected from participating companies.
| municipal solid waste | E:Water supply; sewerage, waste management and remediation activities/38:Waste collection, treatment and disposal activities; materials recovery/382:Waste treatment and disposal/3821:Treatment and disposal of non-hazardous waste | 0.004503 | kg |  |  | log-normal | 0.004503 | 1 |  |  |  | market for municipal solid waste ¦ municipal solid waste ¦ APOS, U | (1;1;4;1;1) |  | Estimation. Based on material input.
| municipal solid waste | E:Water supply; sewerage, waste management and remediation activities/38:Waste collection, treatment and disposal activities; materials recovery/382:Waste treatment and disposal/3821:Treatment and disposal of non-hazardous waste | 4.1462e-06 | kg |  |  | log-normal | 4.1462e-06 | 1.0248 |  |  |  | market for municipal solid waste ¦ municipal solid waste ¦ APOS, U | (2;4;3;3;2) |  | Estimated value. Measured/calculated value for Quebec is extrapolated for GLO.
| municipal solid waste | E:Water supply; sewerage, waste management and remediation activities/38:Waste collection, treatment and disposal activities; materials recovery/382:Waste treatment and disposal/3821:Treatment and disposal of non-hazardous waste | 6.4953e-06 | kg |  |  | log-normal | 6.4953e-06 | 1.0248 |  |  |  | market for municipal solid waste ¦ municipal solid waste ¦ APOS, U | (2;4;3;3;2) |  | Estimated value. Measured/calculated value for Quebec is extrapolated for GLO.
| municipal solid waste | E:Water supply; sewerage, waste management and remediation activities/38:Waste collection, treatment and disposal activities; materials recovery/382:Waste treatment and disposal/3821:Treatment and disposal of non-hazardous waste | 0.00010375 | kg |  |  | log-normal | 0.00010375 | 1.0248 |  |  |  | market for municipal solid waste ¦ municipal solid waste ¦ APOS, U | (2;4;3;3;2) |  | Estimated value. Measured/calculated value for Quebec is extrapolated for GLO.
| Nickel | Elementary flows/Emission to air/unspecified | 1.716e-08 | kg |  |  | log-normal | 1.716e-08 | 2.2394 |  |  |  |  | (1;3;3;1;1) |  | Amount and activity link based on primary data collected from participating companies.
| Nickel | Elementary flows/Emission to air/low population density | 1.0187e-10 | kg |  |  | log-normal | 1.0187e-10 | 2.2394 |  |  |  |  | (2;1;1;5;1) |  | Calculated as the production-volume weighted average of the exchange amounts of the corresponding regional datasets.
| Nickel | Elementary flows/Emission to soil/industrial | 2.1002e-11 | kg |  |  | log-normal | 2.1002e-11 | 1.2214 |  |  |  |  | (1;3;3;1;1) |  | Amount and activity link based on primary data collected from participating companies.
| Nickel | Elementary flows/Emission to air/high population density | 8.3707e-06 | kg |  |  | log-normal | 8.3707e-06 | 2.81 |  |  |  |  | (1;1;4;1;1) |  | Emission to air from waste composition and transfer coefficients.
| Nickel | Elementary flows/Emission to soil/agricultural | 1.6815e-07 | kg | [11 empty] | Comment on mathematicalRelation: 8.20361111111e-08 from Calculated value - Freiermuth (2006). See 'WFLDB-Guidelines.pdf', available at https://ecoquery.ecoinvent.org/File/Reports. -9.380508e-07 from Crop, default, heavy metals uptake model Heavy metal uptake can be excluded by setting the parameter heavyMetalUptakeSwitch to zero.
| nickel smelter slag | E:Water supply; sewerage, waste management and remediation activities/38:Waste collection, treatment and disposal activities; materials recovery/382:Waste treatment and disposal/3822:Treatment and disposal of hazardous waste | 7.3807e-07 | kg |  |  | log-normal | 7.3807e-07 | 1.0248 |  |  |  | market for nickel smelter slag ¦ nickel smelter slag ¦ APOS, U | (1;4;4;4;2) |  | Used here to describe waste nickel. Data are from Ashby 2009. The amount is set equal to the input amount for the respective material
| Nickel, ion | Elementary flows/Emission to water/ground water | 1.2204e-07 | kg |  |  | log-normal | 1.2204e-07 | 1.8042 |  |  |  |  | (2;2;4;1;1) |  | Calculated value - Freiermuth (2006). See 'WFLDB-Guidelines.pdf', available at https://ecoquery.ecoinvent.org/File/Reports.
| Nickel, ion | Elementary flows/Emission to water/unspecified | 7.6068e-07 | kg |  |  | log-normal | 7.6068e-07 | 3.7542 |  |  |  |  | (1;1;5;1;1) |  | calculated from max value assuming lognormal distribution
| Nickel, ion | Elementary flows/Emission to water/surface water | 6.1182e-07 | kg |  |  | log-normal | 6.1182e-07 | 2.2533 |  |  |  |  | (1;4;5;3;1) |  | Data of 1 European plant - reported in Fisher (2006)
| Nickel, ion | Elementary flows/Emission to water/ocean | 3.9166e-10 | kg |  |  | log-normal | 3.9166e-10 | 2.2394 |  |  |  |  | (1;3;3;1;1) |  | Amount and activity link based on primary data collected from participating companies.
| Niobium-95 | Elementary flows/Emission to water/surface water | 2.7634e-06 | kBq |  |  | log-normal | 2.7634e-06 | 1.7293 |  |  |  |  | (2;5;5;5;5) |  | Estimated value. Value extrapolated from a different PWR technology.
| Niobium-95 | Elementary flows/Emission to air/low population density | 0.0063154 | kBq |  |  | log-normal | 0.0063154 | 1.0248 |  |  |  |  | (2;4;3;3;2) |  | Estimated value. Measured/calculated value for Quebec is extrapolated for GLO.
| Nitrate | Elementary flows/Emission to water/ground water | 0.0029804 | kg |  |  | log-normal | 0.0029804 | 1.5051 |  |  |  |  | (2;2;4;1;1)
| Nitrate | Elementary flows/Emission to water/unspecified | 4.8991e-08 | kg |  |  | log-normal | 4.8991e-08 | 1.0248 |  |  |  |  | (2;3;3;3;1)
| Nitrate | Elementary flows/Emission to water/ocean | 5.4057e-10 | kg |  |  | log-normal | 5.4057e-10 | 1.2214 |  |  |  |  | (1;3;3;1;1) |  | Amount based on primary data collected from participating companies.
| Nitrate | Elementary flows/Emission to water/surface water | 0.00013418 | kg |  |  | log-normal | 0.00013418 | 1.2214 |  |  |  |  | (1;3;3;1;1) |  | Amount and activity link based on primary data collected from participating companies.
| Nitric acid | Elementary flows/Emission to soil/industrial | 1.0711e-10 | kg |  |  | log-normal | 1.0711e-10 | 1.2214 |  |  |  |  | (1;3;3;1;1) |  | Amount and activity link based on primary data collected from participating companies.
| Nitrite | Elementary flows/Emission to water/surface water | 7.0106e-09 | kg |  |  | log-normal | 7.0106e-09 | 1.2506 |  |  |  |  | (1;3;5;5;1) |  | Order of magnitude estimate
| Nitrogen | Elementary flows/Emission to air/unspecified | 8.3618e-05 | kg |  |  | log-normal | 8.3618e-05 | 1 |  |  |  |  | (1;1;4;1;1) |  | Calculated value. Sum of fugitive emissions, vented gas, flared gas and gas burned in turbines. See exchanges properties for details.
| Nitrogen | Elementary flows/Emission to water/surface water | 0.0002014 | kg |  |  | log-normal | 0.0002014 | 1.2214 |  |  |  |  | (1;3;3;1;1) |  | Amount and activity link based on primary data collected from participating companies.
| Nitrogen | Elementary flows/Emission to soil/industrial | 4.0721e-09 | kg |  |  | log-normal | 4.0721e-09 | 1.2214 |  |  |  |  | (1;3;3;1;1) |  | Amount and activity link based on primary data collected from participating companies.
| Nitrogen | Elementary flows/Emission to water/ocean | 1.3868e-08 | kg |  |  | log-normal | 1.3868e-08 | 1.2214 |  |  |  |  | (1;3;3;1;1) |  | Amount based on primary data collected from participating companies.
| Nitrogen | Elementary flows/Emission to water/unspecified | 2.8228e-05 | kg |  |  | triangular | 2.8228e-05 |  | 2.8228e-05 | 2.8228e-05 |  |  | (2;3;4;1;1) |  | Emissions to water from process waters
| Nitrogen | Elementary flows/Emission to water/ground water | 4.378e-06 | kg |  |  | log-normal | 4.378e-06 | 1.0248 |  |  |  |  | (2;3;3;3;1)
| Nitrogen dioxide | Elementary flows/Emission to water/surface water | 3.0595e-11 | kg |  |  | log-normal | 3.0595e-11 | 1.2214 |  |  |  |  | (1;3;3;1;1) |  | Amount based on primary data collected from participating companies.
| Nitrogen oxides | Elementary flows/Emission to air/low population density, long-term | 9.4049e-07 | kg |  |  | log-normal | 9.4049e-07 | 1.2214 |  |  |  |  | (2;1;2;2;1) |  | Exchange has been calculated to represent the amount of the subdivided dataset. 5.12E-05 kg of Nitrogen oxides emissions stem from the acid roasting process and the rest (2.19E-03 kg) from the solvent extraction process. All values taken from the critical materials life cycle assessment tool (CMLCAT) of Arshi et al. (2018), provided by F. Zhao from Purdue university (more information on the sampling procedure) and adjusted to correspond to the production of 0.5 kg cerium oxide, 0.27 kg of lanthanum oxide, 0.16 kg of neodynium oxide and 0.02 kg of samarium-europium-gadolinium oxide.
| Nitrogen oxides | Elementary flows/Emission to air/unspecified | 0.00018495 | kg |  |  | log-normal | 0.00018495 | 1.2214 |  |  |  |  | (1;3;3;1;1) |  | Amount and activity link based on primary data collected from participating companies.
| Nitrogen oxides | Elementary flows/Emission to air/high population density | 0.0068855 | kg |  |  | log-normal | 0.0068855 | 2.338 |  |  |  |  | (1;1;4;1;1) |  | Sum of fuel-Nox and thermal-NOx emitted to air after DeNOx stage.
| Nitrogen oxides | Elementary flows/Emission to air/low population density | 0.00014998 | kg |  |  | log-normal | 0.00014998 | 1.2214 |  |  |  |  | (1;1;4;1;1) |  | Measured value. Reported as NO2.
| Nitrogen, organic bound | Elementary flows/Emission to water/surface water | 6.1958e-08 | kg |  |  | log-normal | 6.1958e-08 | 1.2214 |  |  |  |  | (1;3;3;1;1) |  | Amount and activity link based on primary data collected from participating companies.
| Nitrogen, organic bound | Elementary flows/Emission to water/unspecified | 7.8093e-08 | kg |  |  | log-normal | 7.8093e-08 | 1.2214 |  |  |  |  | (3;3;3;5;3) |  | Weighted average of reported emissions
| NMVOC, non-methane volatile organic compounds, unspecified origin | Elementary flows/Emission to air/high population density | 0.00036142 | kg |  |  | log-normal | 0.00036142 | 1.3752 |  |  |  |  | (1;1;4;1;1) |  | Incomplete combustion product emitted to air.
| NMVOC, non-methane volatile organic compounds, unspecified origin | Elementary flows/Emission to air/unspecified | 0.00014009 | kg |  |  | log-normal | 0.00014009 | 1.2214 |  |  |  |  | (1;3;3;1;1) |  | Amount and activity link based on primary data collected from participating companies.
| NMVOC, non-methane volatile organic compounds, unspecified origin | Elementary flows/Emission to air/low population density | 6.6269e-05 | kg |  |  | log-normal | 6.6269e-05 | 1.2214 |  |  |  |  | (2;1;1;5;1) |  | Calculated as the production-volume weighted average of the exchange amounts of the corresponding regional datasets.
| Noble gases, radioactive, unspecified | Elementary flows/Emission to air/low population density | 0.19246 | kBq |  |  | log-normal | 0.19246 | 1.7293 |  |  |  |  | (2;5;5;5;5) |  | Estimated value. Value extrapolated from a different PWR technology.
| non-sulfidic overburden, off-site | E:Water supply; sewerage, waste management and remediation activities/38:Waste collection, treatment and disposal activities; materials recovery/382:Waste treatment and disposal/3822:Treatment and disposal of hazardous waste | 0.037638 | kg |  |  | log-normal | 0.037638 | 1.0248 |  |  |  | market for non-sulfidic overburden, off-site ¦ non-sulfidic overburden, off-site ¦ APOS, U | (1;3;3;1;1) |  | Amount and activity link based on primary data collected from participating companies.
| Oils, non-fossil | Elementary flows/Emission to water/ocean | 3.0181e-06 | kg |  |  | triangular | 3.0181e-06 |  | 3.0181e-06 | 3.0181e-06 |  |  | (2;3;4;5;1) |  | Emissions to water from process waters
| Oils, non-fossil | Elementary flows/Emission to soil/industrial | 1.2514e-06 | kg |  |  | log-normal | 1.2514e-06 | 1.2776 |  |  |  |  | (4;5;5;5;3) |  | Losses 0.05% according to product properties
| Oils, non-fossil | Elementary flows/Emission to water/surface water | 1.219e-07 | kg | [11 empty] | According to data collected circe 0.002557 m3 of wastewater are produced in this process. Assuming a strong wastewater composition (FAOSTAT), direct emissions to a surface water body are modelled for: Dissolved solids, Suspended solids, Nitrogen (as N), Phosphorus (as P), Chloride, Grease (oils, non fossil) and BOD5. Alkalinity of water is reported to be 200 mg/L as CaCO3. Composition (mg/L): Dissolved solids (850), Suspended solids (350), Nitrogen-as N (85), Phosphorus-as P (20), Chloride (100), Grease-oils, non fossil (150) and BOD5 (300). Total emission (kg): Dissolved solids (0.002173552), Suspended solids (0.000894992), Nitrogen-as N (0.00022), Phosphorus-as P (0.00005), Chloride (0.00026), Grease-oils, non fossil (0.00038) and BOD5 (0.00077). Reference:Wastewater treatment and use in agriculture - FAO irrigation and drainage paper 47, Chapter 1, Wastewater characteristics and effluent quality parameters, accessed at: http://www.fao.org/docrep/t0551e/t0551e03.htm#TopOfPage on 13 of April 2018.
| Oils, unspecified | Elementary flows/Emission to soil/forestry | 0.00017534 | kg |  |  | log-normal | 0.00017534 | 1.7607 |  |  |  |  | (4;3;5;1;1) |  | Literature, estimation for oil contaminated area, basic uncertainity estimated = 3
| Oils, unspecified | Elementary flows/Emission to water/ground water | 9.7099e-07 | kg |  |  | log-normal | 9.7099e-07 | 1.0248 |  |  |  |  | (2;3;3;3;1)
| Oils, unspecified | Elementary flows/Emission to water/ocean | 4.5838e-06 | kg |  |  | log-normal | 4.5838e-06 | 1.745 |  |  |  |  | (1;1;5;5;3) |  | Environmental report, aggregation of different processes
| Oils, unspecified | Elementary flows/Emission to water/surface water | 0.00014583 | kg |  |  | log-normal | 0.00014583 | 1 |  |  |  |  | (1;1;4;1;1) |  | Estimated value. Oils from drying process. It is assumed that all the gas is dried. Data from ecoinvent 2.0 dataset (drying, natural gas)
| Oils, unspecified | Elementary flows/Emission to soil/unspecified | 4.2077e-06 | kg |  |  | log-normal | 4.2077e-06 | 1.0248 |  |  |  |  | (4;5;3;1;1) |  | Estimated value.
| Oils, unspecified | Elementary flows/Emission to water/unspecified | 1.7292e-07 | kg |  |  | log-normal | 1.7292e-07 | 1.0248 |  |  |  |  | (2;4;3;3;1)
| Oils, unspecified | Elementary flows/Emission to soil/industrial | 4.7661e-07 | kg |  |  | log-normal | 4.7661e-07 | 1 |  |  |  |  | (1;1;5;5;1) |  | calculated from max value assuming lognormal distribution
| PAH, polycyclic aromatic hydrocarbons | Elementary flows/Emission to water/ocean | 2.8481e-09 | kg |  |  | log-normal | 2.8481e-09 | 1.7293 |  |  |  |  | (1;1;5;5;3) |  | environmental report for the total Norwegian production, assumption for the break down of BTX. Scaled according to energy content of reference products.
| PAH, polycyclic aromatic hydrocarbons | Elementary flows/Emission to air/unspecified | 2.2024e-09 | kg |  |  | log-normal | 2.2024e-09 | 1.7293 |  |  |  |  | (1;3;3;1;1) |  | Amount and activity link based on primary data collected from participating companies.
| PAH, polycyclic aromatic hydrocarbons | Elementary flows/Emission to air/low population density | 5.7437e-10 | kg |  |  | log-normal | 5.7437e-10 | 1.7293 |  |  |  |  | (2;5;5;5;4) |  | Calculated as the production-volume weighted average of the exchange amounts of the corresponding regional datasets.
| PAH, polycyclic aromatic hydrocarbons | Elementary flows/Emission to water/surface water | 1.1541e-09 | kg |  |  | log-normal | 1.1541e-09 | 1.745 |  |  |  |  | (2;3;5;5;1)
| PAH, polycyclic aromatic hydrocarbons | Elementary flows/Emission to air/high population density | 1.6106e-07 | kg |  |  | log-normal | 1.6106e-07 | 1.9266 |  |  |  |  | (2;5;5;5;1) |  | Emission factor from DS "Heat, district or industrial, other than natural gas {CH}¦ heat production, wood chips from industry, at furnace 1000kW ¦ Cut-off, U" on heat generation from industrial residual wood per MJ, multiplied by the input of wood fuel (direct wood fuel plus production residues ) scaled to reflect wood input per generated heat.
| Paraffins | Elementary flows/Emission to water/surface water | 1.002e-05 | kg |  |  | log-normal | 1.002e-05 | 1.8523 |  |  |  |  | (5;5;5;5;4) |  | Estimation. The remaining amount of unreacted raw materials was assumed to leave the production process with the wastewater. Further it was assumed that this wastewater is treated in an internal wastewater plant with an assumed removal efficiency of 90% for n-paraffins. The carbon contained in the removed substances was accounted as CO2 emissions to air.
| Paraffins | Elementary flows/Emission to air/high population density | 2.254e-06 | kg |  |  | log-normal | 2.254e-06 | 1.414 |  |  |  |  | (5;5;5;5;5) |  | Estimation. The air emissions occurring in the different stages of the production were estimated to a total of 0.2% of the raw material input of paraffin.
| Paraquat | Elementary flows/Emission to soil/agricultural | 1.6002e-06 | kg |  |  | log-normal | 1.6002e-06 | 1.4057 |  |  |  |  | (2;2;4;1;1) |  | Calculated value - 100% emission in soil. See 'WFLDB-Guidelines.pdf', available at https://ecoquery.ecoinvent.org/File/Reports.
| Particulates, < 2.5 um | Elementary flows/Emission to air/low population density, long-term | 1.9176e-07 | kg |  |  | log-normal | 1.9176e-07 | 1 |  |  |  |  | (1;1;4;1;1) |  | Calculated value. Sum of fugitive emissions, vented gas, flared gas and gas burned in turbines. See exchanges properties for details.
| Particulates, < 2.5 um | Elementary flows/Emission to air/high population density | 0.00041375 | kg |  |  | log-normal | 0.00041375 | 1.9449 |  |  |  |  | (1;1;4;1;1) |  | Incomplete combustion product emitted to air.
| Particulates, < 2.5 um | Elementary flows/Emission to air/unspecified | 2.0789e-05 | kg |  |  | log-normal | 2.0789e-05 | 1.7293 |  |  |  |  | (2;3;5;1;4) |  | Reported as dust emissions to air. Split between three classes of particulates based on CEPMIEP database: 32% <2.5 um, 48% >2.5<10 um, 20% > 10 um. Assumed process emissions and not combustion emissions.
| Particulates, < 2.5 um | Elementary flows/Emission to air/low population density | 1.2697e-05 | kg |  |  | log-normal | 1.2697e-05 | 1.7293 |  |  |  |  | (1;1;4;1;1) |  | Measured value.
| Particulates, > 10 um | Elementary flows/Emission to air/high population density | 0.00022745 | kg |  |  | log-normal | 0.00022745 | 1.2214 |  |  |  |  | (2;3;2;3;1) |  | Estimation based on data of external fuel inputs and emission factors from corresponding fuel combustion ecoinvent datasets (see comment "Extrapolations")
| Particulates, > 10 um | Elementary flows/Emission to air/low population density | 1.0385e-05 | kg |  |  | log-normal | 1.0385e-05 | 1.2214 |  |  |  |  | (1;1;4;1;1) |  | Measured value.
| Particulates, > 10 um | Elementary flows/Emission to air/low population density, long-term | 6.5197e-08 | kg |  |  | log-normal | 6.5197e-08 | 1.2214 |  |  |  |  | (2;1;2;2;1) |  | Value taken from the critical materials life cycle assessment tool (CMLCAT) of Arshi et al. (2018), provided by F. Zhao from Purdue university (more information on the sampling procedure) and adjusted to correspond to the production of 0.5 kg cerium oxide, 0.27 kg of lanthanum oxide, 0.16 kg of neodynium oxide and 0.02 kg of samarium-europium-gadolinium oxide.
| Particulates, > 10 um | Elementary flows/Emission to air/unspecified | 1.0472e-05 | kg |  |  | log-normal | 1.0472e-05 | 1.2214 |  |  |  |  | (2;3;5;1;4) |  | Reported as dust emissions to air. Split between three classes of particulates based on CEPMIEP database: 32% <2.5 um, 48% >2.5<10 um, 20% > 10 um. Assumed process emissions and not combustion emissions.
| Particulates, > 2.5 um, and < 10um | Elementary flows/Emission to air/low population density | 1.1433e-05 | kg |  |  | log-normal | 1.1433e-05 | 1.414 |  |  |  |  | (1;1;4;1;1) |  | Measured value.
| Particulates, > 2.5 um, and < 10um | Elementary flows/Emission to air/high population density | 0.00023752 | kg |  |  | log-normal | 0.00023752 | 1.588 |  |  |  |  | (1;1;4;1;1) |  | Incomplete combustion product emitted to air.
| Particulates, > 2.5 um, and < 10um | Elementary flows/Emission to air/unspecified | 4.0325e-06 | kg |  |  | log-normal | 4.0325e-06 | 1.414 |  |  |  |  | (2;3;5;1;4) |  | Reported as dust emissions to air. Split between three classes of particulates based on CEPMIEP database: 32% <2.5 um, 48% >2.5<10 um, 20% > 10 um. Assumed process emissions and not combustion emissions.
| Pentane | Elementary flows/Emission to air/high population density | 6.5985e-08 | kg |  |  | log-normal | 6.5985e-08 | 1.2214 |  |  |  |  | (2;5;3;1;4) |  | Estimation based on data of external fuel inputs and emission factors from corresponding fuel combustion ecoinvent datasets (see comment "Extrapolations")
| Pentane | Elementary flows/Emission to air/unspecified | 3.1017e-08 | kg |  |  | log-normal | 3.1017e-08 | 1.2214 |  |  |  |  | (3;3;3;1;3) |  | Estimation based on fuel input data and emission factors from corresponding fuel combustion ecoinvent datasets. Note(1): Within the process, energy is recovered through the burning of black liquor (4.96GJ/tonne) and bark (3.13GJ/tonne) from the wood. This inherent energy makes up a large part of this process’ energy supply. As it is supplied from within the system boundaries, it does not have a corresponding input exchange. Emissions from the combustion of the internally generated biomass (bark) is approximated with the combustion of wood chips. No comprehensive data for the emissions from the balck liquor recovery process were available. The approximation of this rather complex recovery process with biomass combustion is inappropriate. Therefore emissions from the recovery process are only reflected in the key emission values (particulates, CO2, CO, NOx, Sox, H2S) reported by FEFCO (2015) but not with a complete emission profile. This constitutes a data gap. Note(2): emissions from peat combustion were approximated with those of lignite combustion, LPG with natural gas combustion and diesel with LFO combustion.
| Pentane | Elementary flows/Emission to air/low population density | 4.0685e-10 | kg |  |  | log-normal | 4.0685e-10 | 1.2214 |  |  |  |  | (2;5;5;5;4) |  | Calculated as the production-volume weighted average of the exchange amounts of the corresponding regional datasets.
| Phenanthrene | Elementary flows/Emission to air/unspecified | 3.7819e-11 | kg |  |  | log-normal | 3.7819e-11 | 2.2394 |  |  |  |  | (2;1;3;5;1) |  | Literature value. This value was taken from the "clinker production, GLO" dataset as it was considered adequate also for this dataset. Consulted on October 20th 2017
| Phenmedipham | Elementary flows/Emission to soil/agricultural | 2.8871e-07 | kg |  |  | log-normal | 2.8871e-07 | 1.1052 |  |  |  |  | (2;2;5;1;1) |  | Modelled, see chapter 'Emissions of pesticides to agricultural soil' in "01_crop production_direct field emissions and natural resources_v1.0.pdf" - pdf-document on the dedicated talk page of ecoinvent (www.ecoinvent.org/documentation)
| Phenol | Elementary flows/Emission to air/unspecified | 5.9641e-07 | kg |  |  | log-normal | 5.9641e-07 | 1.9266 |  |  |  |  | (1;5;4;5;1) |  | Weighted average from local production datasets. RER: 97.9%, CA-QC: 2.1%
| Phenol | Elementary flows/Emission to air/low population density | 4.391e-07 | kg |  |  | log-normal | 4.391e-07 | 1.2214 |  |  |  |  | (2;1;1;5;1) |  | Calculated as the production-volume weighted average of the exchange amounts of the corresponding regional datasets.
| Phenol | Elementary flows/Emission to water/ground water | 4.512e-08 | kg |  |  | log-normal | 4.512e-08 | 1.0248 |  |  |  |  | (2;3;3;3;1)
| Phenol | Elementary flows/Emission to water/ocean | 4.11e-08 | kg |  |  | log-normal | 4.11e-08 | 1.745 |  |  |  |  | (1;1;5;5;3) |  | Environmental report, aggregation of different processes
| Phenol | Elementary flows/Emission to air/high population density | 3.2883e-09 | kg |  |  | log-normal | 3.2883e-09 | 1.3499 |  |  |  |  | (2;5;5;5;4) |  | estimation - based on respective heating modules
| Phenol | Elementary flows/Emission to water/surface water | 1.6899e-07 | kg |  |  | log-normal | 1.6899e-07 | 1.2214 |  |  |  |  | (1;3;3;1;1) |  | Amount based on primary data collected from participating companies.
| Phenol | Elementary flows/Emission to water/unspecified | 4.9534e-09 | kg |  |  | log-normal | 4.9534e-09 | 1.745 |  |  |  |  | (1;1;5;5;3) |  | Estimated value. Kilograms emitted per m3 of natural gas dried. It is assumed that all the gas is dried. Data from ecoinvent 2.0 dataset (drying, natural gas)
| Phenol, pentachloro- | Elementary flows/Emission to air/low population density | 5.7118e-14 | kg |  |  | log-normal | 5.7118e-14 | 1.2214 |  |  |  |  | (2;5;5;5;4) |  | Calculated as the production-volume weighted average of the exchange amounts of the corresponding regional datasets.
| Phenol, pentachloro- | Elementary flows/Emission to soil/unspecified | 4.3885e-11 | kg |  |  | log-normal | 4.3885e-11 | 1.414 |  |  |  |  | (3;5;5;4;2) |  | This flow is considered as a regional specificity of Quebec. The flow is scaled using the production volumes (Quebec and GLO) to avoid its accounting of this specificity in the other regions."
| Phenol, pentachloro- | Elementary flows/Emission to air/high population density | 8.9342e-11 | kg |  |  | log-normal | 8.9342e-11 | 1.3752 |  |  |  |  | (1;1;4;1;1) |  | Incomplete combustion product emitted to air.
| Phenol, pentachloro- | Elementary flows/Emission to air/unspecified | 1.3179e-09 | kg |  |  | log-normal | 1.3179e-09 | 1.8069 |  |  |  |  | (2;5;5;5;1) |  | Emission factor from DS 'Heat, district or industrial, other than natural gas {CH}¦ heat production, wood chips from industry, at furnace 1000kW ¦ Cut-off, U' on heat generation from industrial residual wood per MJ, multiplied by the input of wood fuel (direct wood fuel plus production residues ) scaled to reflect wood input per generated heat.
| Phosphate | Elementary flows/Emission to water/surface water | 1.1093e-05 | kg |  |  | log-normal | 1.1093e-05 | 1.2214 |  |  |  |  | (4;3;5;3;4)
| Phosphate | Elementary flows/Emission to water/unspecified | 1.9271e-10 | kg |  |  | log-normal | 1.9271e-10 | 1.2214 |  |  |  |  | (1;4;3;3;1) |  | Extrapolated from ecoinvent v2.2 passenger car.
| Phosphate | Elementary flows/Emission to water/ground water | 1.4774e-06 | kg |  |  | log-normal | 1.4774e-06 | 1.5051 |  |  |  |  | (2;2;4;1;1) |  | Calculated value - Prasuhn (2006). See 'WFLDB-Guidelines.pdf', available at https://ecoquery.ecoinvent.org/File/Reports.
| Phosphoric acid | Elementary flows/Emission to air/low population density | 2.5568e-12 | kg |  |  | log-normal | 2.5568e-12 | 1.2214 |  |  |  |  | (3;3;3;1;1) |  | Emissions from sugar drying process, based on process simulation results.
| Phosphorus | Elementary flows/Emission to air/high population density | 3.3031e-06 | kg |  |  | log-normal | 3.3031e-06 | 2.33 |  |  |  |  | (1;1;4;1;1) |  | Emission to air from waste composition and transfer coefficients.
| Phosphorus | Elementary flows/Emission to water/surface water | 9.397e-06 | kg |  |  | log-normal | 9.397e-06 | 1.2214 |  |  |  |  | (1;3;3;1;1) |  | Amount and activity link based on primary data collected from participating companies.
| Phosphorus | Elementary flows/Emission to air/unspecified | 5.3124e-08 | kg |  |  | log-normal | 5.3124e-08 | 1 |  |  |  |  | (1;3;5;1;1) |  | Not reported in EAA (2008). Inherited form Althaus (2009).
| Phosphorus | Elementary flows/Emission to air/low population density | 1.2927e-09 | kg |  |  | log-normal | 1.2927e-09 | 1.2214 |  |  |  |  | (2;5;5;5;4) |  | Calculated as the production-volume weighted average of the exchange amounts of the corresponding regional datasets.
| Phosphorus | Elementary flows/Emission to water/unspecified | 5.6102e-06 | kg |  |  | triangular | 5.6102e-06 |  | 5.6102e-06 | 5.6102e-06 |  |  | (2;3;4;1;1) |  | Emissions to water from process waters
| Phosphorus | Elementary flows/Emission to water/ground water | 4.0165e-07 | kg |  |  | log-normal | 4.0165e-07 | 1.0248 |  |  |  |  | (2;3;3;3;1)
| Polonium-210 | Elementary flows/Emission to water/surface water | 0.00034047 | kBq |  |  | log-normal | 0.00034047 | 1.7607 |  |  |  |  | (3;4;5;5;1) |  | Literature value. In the wastewater of the desulfurisation plant radioactive elements occur and must be detected. The radiation activities of these elements are not very relevant and the maximum values can be significantly (factor 10) higher. see also Tab. 9.35, p.127 in Röder et al. (2007): Radioaktive Elemente im REA-Abwasser und REA-Schlamm eines Steinkohlekraftwerkes (Hövelmann 1987). The table is a compilation of radioactive elements in the wastewater and sewage sludge of the flue gas desulfurisation.
| Polonium-210 | Elementary flows/Emission to air/high population density | 9.3841e-07 | kBq |  |  | log-normal | 9.3841e-07 | 1.8069 |  |  |  |  | (2;5;5;5;4) |  | estimation - based on respective heating modules
| Polonium-210 | Elementary flows/Emission to air/unspecified | 7.7342e-07 | kBq |  |  | log-normal | 7.7342e-07 | 1.7293 |  |  |  |  | (3;3;3;1;3) |  | Estimation based on fuel input data and emission factors from corresponding fuel combustion ecoinvent datasets. Note(1): Within the process, energy is recovered through the burning of black liquor (4.96GJ/tonne) and bark (3.13GJ/tonne) from the wood. This inherent energy makes up a large part of this process’ energy supply. As it is supplied from within the system boundaries, it does not have a corresponding input exchange. Emissions from the combustion of the internally generated biomass (bark) is approximated with the combustion of wood chips. No comprehensive data for the emissions from the balck liquor recovery process were available. The approximation of this rather complex recovery process with biomass combustion is inappropriate. Therefore emissions from the recovery process are only reflected in the key emission values (particulates, CO2, CO, NOx, Sox, H2S) reported by FEFCO (2015) but not with a complete emission profile. This constitutes a data gap. Note(2): emissions from peat combustion were approximated with those of lignite combustion, LPG with natural gas combustion and diesel with LFO combustion.
| Polychlorinated biphenyls | Elementary flows/Emission to water/unspecified | 2.7589e-11 | kg |  |  | log-normal | 2.7589e-11 | 1.2214 |  |  |  |  | (1;4;3;5;1) |  | Caluclated as weighted average of regional datasets of the same activityName and scaled to 1000kg of reference product. Regional datasets: treatment of recovered paper to linerboard, testliner, RER, 2009-2015, ecoinvent v3.5, weight 0.9591; treatment of recovered paper to linerboard, testliner, CA-QC, 2008-2008, ecoinvent v3.4, accessed 22.02.2018, weight 0.04086
| Potassium | Elementary flows/Emission to air/unspecified | 4.1028e-06 | kg |  |  | log-normal | 4.1028e-06 | 1.5639 |  |  |  |  | (2;5;5;5;1) |  | Emission factor from DS 'Heat, district or industrial, other than natural gas {CH}¦ heat production, wood chips from industry, at furnace 1000kW ¦ Cut-off, U' on heat generation from industrial residual wood per MJ, multiplied by the input of wood fuel (direct wood fuel plus production residues ) scaled to reflect wood input per generated heat.
| Potassium | Elementary flows/Emission to air/low population density | 1.6501e-07 | kg |  |  | log-normal | 1.6501e-07 | 1.2214 |  |  |  |  | (2;5;5;5;4) |  | Calculated as the production-volume weighted average of the exchange amounts of the corresponding regional datasets.
| Potassium | Elementary flows/Emission to air/high population density | 0.00025759 | kg |  |  | log-normal | 0.00025759 | 2.13 |  |  |  |  | (1;1;4;1;1) |  | Emission to air from waste composition and transfer coefficients.
| Potassium, ion | Elementary flows/Emission to water/ocean | 0.0088995 | kg |  |  | log-normal | 0.0088995 | 1.2214 |  |  |  |  | (3;4;4;1;1) |  | Calculated value. Mass of ion returned to the ocean with the concentrate as calculated by modeling for seawater reverse osmosis with conventional pretreatment considering single stage baseline 8-inch spiral wound modules using ROSA system design software (Dow Chemical). Note that the impact from emission of concentrate reside mostly in the high ion loaded water and small area of release which individual substance emissions will not be well acounted by impact models.
| Potassium, ion | Elementary flows/Emission to water/surface water | 1.87e-05 | kg |  |  | log-normal | 1.87e-05 | 1.2214 |  |  |  |  | (1;3;3;1;1) |  | Amount and activity link based on primary data collected from participating companies.
| Potassium-40 | Elementary flows/Emission to air/unspecified | 1.1507e-07 | kBq |  |  | log-normal | 1.1507e-07 | 1.7293 |  |  |  |  | (3;3;3;1;3) |  | Estimation based on fuel input data and emission factors from corresponding fuel combustion ecoinvent datasets. Note(1): Within the process, energy is recovered through the burning of black liquor (4.96GJ/tonne) and bark (3.13GJ/tonne) from the wood. This inherent energy makes up a large part of this process’ energy supply. As it is supplied from within the system boundaries, it does not have a corresponding input exchange. Emissions from the combustion of the internally generated biomass (bark) is approximated with the combustion of wood chips. No comprehensive data for the emissions from the balck liquor recovery process were available. The approximation of this rather complex recovery process with biomass combustion is inappropriate. Therefore emissions from the recovery process are only reflected in the key emission values (particulates, CO2, CO, NOx, Sox, H2S) reported by FEFCO (2015) but not with a complete emission profile. This constitutes a data gap. Note(2): emissions from peat combustion were approximated with those of lignite combustion, LPG with natural gas combustion and diesel with LFO combustion.
| Potassium-40 | Elementary flows/Emission to water/surface water | 0.0004274 | kBq |  |  | log-normal | 0.0004274 | 1.7607 |  |  |  |  | (3;4;5;5;1) |  | Literature value. In the wastewater of the desulfurisation plant radioactive elements occur and must be detected. The radiation activities of these elements are not very relevant and the maximum values can be significantly (factor 10) higher. see also Tab. 9.35, p.127 in Röder et al. (2007): Radioaktive Elemente im REA-Abwasser und REA-Schlamm eines Steinkohlekraftwerkes (Hövelmann 1987). The table is a compilation of radioactive elements in the wastewater and sewage sludge of the flue gas desulfurisation.
| Potassium-40 | Elementary flows/Emission to air/high population density | 1.3947e-07 | kBq |  |  | log-normal | 1.3947e-07 | 1.8069 |  |  |  |  | (2;5;5;5;4) |  | estimation - based on respective heating modules
| Propanal | Elementary flows/Emission to air/low population density | 1.6852e-09 | kg |  |  | log-normal | 1.6852e-09 | 1.2214 |  |  |  |  | (2;5;4;5;5) |  | Calculated as the production-volume weighted average of the exchange amounts of the corresponding regional datasets.
| Propane | Elementary flows/Emission to air/unspecified | 6.2138e-08 | kg |  |  | log-normal | 6.2138e-08 | 1.2214 |  |  |  |  | (3;3;3;1;3) |  | Estimation based on fuel input data and emission factors from corresponding fuel combustion ecoinvent datasets. Note(1): Within the process, energy is recovered through the burning of black liquor (4.96GJ/tonne) and bark (3.13GJ/tonne) from the wood. This inherent energy makes up a large part of this process’ energy supply. As it is supplied from within the system boundaries, it does not have a corresponding input exchange. Emissions from the combustion of the internally generated biomass (bark) is approximated with the combustion of wood chips. No comprehensive data for the emissions from the balck liquor recovery process were available. The approximation of this rather complex recovery process with biomass combustion is inappropriate. Therefore emissions from the recovery process are only reflected in the key emission values (particulates, CO2, CO, NOx, Sox, H2S) reported by FEFCO (2015) but not with a complete emission profile. This constitutes a data gap. Note(2): emissions from peat combustion were approximated with those of lignite combustion, LPG with natural gas combustion and diesel with LFO combustion.
| Propane | Elementary flows/Emission to air/low population density | 2.993e-06 | kg |  |  | log-normal | 2.993e-06 | 1.2214 |  |  |  |  | (2;5;5;5;4) |  | Calculated as the production-volume weighted average of the exchange amounts of the corresponding regional datasets.
| Propane | Elementary flows/Emission to air/high population density | 5.6263e-06 | kg |  |  | log-normal | 5.6263e-06 | 1.2214 |  |  |  |  | (2;5;3;1;4) |  | Estimation based on data of external fuel inputs and emission factors from corresponding fuel combustion ecoinvent datasets (see comment "Extrapolations")
| Propanol | Elementary flows/Emission to air/low population density | 4.008e-13 | kg |  |  | log-normal | 4.008e-13 | 1.2214 |  |  |  |  | (2;1;1;5;1) |  | Calculated as the production-volume weighted average of the exchange amounts of the corresponding regional datasets.
| Propene | Elementary flows/Emission to air/unspecified | 2.8468e-08 | kg |  |  | log-normal | 2.8468e-08 | 1.2214 |  |  |  |  | (3;3;3;1;3) |  | Estimation based on fuel input data and emission factors from corresponding fuel combustion ecoinvent datasets. Note(1): Within the process, energy is recovered through the burning of black liquor (4.96GJ/tonne) and bark (3.13GJ/tonne) from the wood. This inherent energy makes up a large part of this process’ energy supply. As it is supplied from within the system boundaries, it does not have a corresponding input exchange. Emissions from the combustion of the internally generated biomass (bark) is approximated with the combustion of wood chips. No comprehensive data for the emissions from the balck liquor recovery process were available. The approximation of this rather complex recovery process with biomass combustion is inappropriate. Therefore emissions from the recovery process are only reflected in the key emission values (particulates, CO2, CO, NOx, Sox, H2S) reported by FEFCO (2015) but not with a complete emission profile. This constitutes a data gap. Note(2): emissions from peat combustion were approximated with those of lignite combustion, LPG with natural gas combustion and diesel with LFO combustion.
| Propene | Elementary flows/Emission to air/high population density | 1.292e-07 | kg | [11 empty] | Uncertainty for LCI results cannot be determined
| Propionic acid | Elementary flows/Emission to air/high population density | 1.087e-09 | kg |  |  | log-normal | 1.087e-09 | 1.2214 |  |  |  |  | (2;5;3;1;4) |  | Estimation based on data of external fuel inputs and emission factors from corresponding fuel combustion ecoinvent datasets (see comment "Extrapolations")
| Propionic acid | Elementary flows/Emission to air/unspecified | 5.158e-10 | kg |  |  | log-normal | 5.158e-10 | 1.2214 |  |  |  |  | (3;3;3;1;3) |  | Estimation based on fuel input data and emission factors from corresponding fuel combustion ecoinvent datasets. Emissions from peat combustion approximated with lignite combustion, LPG with natural gas combustion, diesel with light fuel oil combustion, refuse derived fuel (RFD) with combustion of wood chips from post consumer wood.
| Propionic acid | Elementary flows/Emission to air/low population density | 6.767e-12 | kg |  |  | log-normal | 6.767e-12 | 1.2214 |  |  |  |  | (2;5;5;5;4) |  | Calculated as the production-volume weighted average of the exchange amounts of the corresponding regional datasets.
| Propylene oxide | Elementary flows/Emission to air/high population density | 3.584e-08 | kg |  |  | log-normal | 3.584e-08 | 1.0248 |  |  |  |  | (4;3;4;3;1) |  | Calculated, stochiometric value: Emissions from the use of ink solvent. Average of three companies calculated from the mass balance of product use and recovery for recycling/disposal. Portion of Methoxypropanol derived from product specifications and related emissions expressed by the portion of methanol and propylene oxide used for the production of Methoxypropanol.
| Pyraclostrobin (prop) | Elementary flows/Emission to soil/agricultural | 9.5638e-07 | kg |  |  | log-normal | 9.5638e-07 | 1.209 |  |  |  |  | (2;2;3;1;1) |  | Calculated value - 100% emission in soil. See 'WFLDB-Guidelines.pdf', available at https://ecoquery.ecoinvent.org/File/Reports.
| Pyrene | Elementary flows/Emission to air/unspecified | 1.9712e-12 | kg |  |  | log-normal | 1.9712e-12 | 1.7293 |  |  |  |  | (2;1;3;5;1) |  | Literature value. This value was taken from the "clinker production, GLO" dataset as it was considered adequate also for this dataset. Consulted on October 20th 2017
| Radioactive species, alpha emitters | Elementary flows/Emission to water/surface water | 3.2161e-08 | kBq |  |  | log-normal | 3.2161e-08 | 1.7293 |  |  |  |  | (2;5;5;5;5) |  | Estimated value. Value extrapolated from a different PWR technology.
| Radioactive species, Nuclides, unspecified | Elementary flows/Emission to water/surface water | 0.12834 | kBq |  |  | log-normal | 0.12834 | 1.2214 |  |  |  |  | (1;1;3;1;1) |  | uncertainty declared in reports for radioactive releases
| Radioactive species, other beta emitters | Elementary flows/Emission to air/high population density | 14.0159 | kBq |  |  | log-normal | 14.0159 | 1.745 |  |  |  |  | (2;3;5;5;1)
| Radioactive species, other beta emitters | Elementary flows/Emission to air/low population density | 1.1569e-07 | kBq |  |  | log-normal | 1.1569e-07 | 1.7293 |  |  |  |  | (2;5;5;5;5) |  | Estimated value. Value extrapolated from a different PWR technology.
| Radium-226 | Elementary flows/Emission to water/surface water | 0.00021008 | kBq |  |  | log-normal | 0.00021008 | 1.7607 |  |  |  |  | (3;4;5;5;1) |  | Literature value. In the wastewater of the desulfurisation plant radioactive elements occur and must be detected. The radiation activities of these elements are not very relevant and the maximum values can be significantly (factor 10) higher. see also Tab. 9.35, p.127 in Röder et al. (2007): Radioaktive Elemente im REA-Abwasser und REA-Schlamm eines Steinkohlekraftwerkes (Hövelmann 1987). The table is a compilation of radioactive elements in the wastewater and sewage sludge of the flue gas desulfurisation.
| Radium-226 | Elementary flows/Emission to air/high population density | 1.3156e-07 | kBq |  |  | log-normal | 1.3156e-07 | 1.8069 |  |  |  |  | (2;5;5;5;4) |  | estimation - based on respective heating modules
| Radium-226 | Elementary flows/Emission to air/unspecified | 1.0867e-07 | kBq |  |  | log-normal | 1.0867e-07 | 1.7293 |  |  |  |  | (3;3;3;1;3) |  | Estimation based on fuel input data and emission factors from corresponding fuel combustion ecoinvent datasets. Note(1): Within the process, energy is recovered through the burning of black liquor (4.96GJ/tonne) and bark (3.13GJ/tonne) from the wood. This inherent energy makes up a large part of this process’ energy supply. As it is supplied from within the system boundaries, it does not have a corresponding input exchange. Emissions from the combustion of the internally generated biomass (bark) is approximated with the combustion of wood chips. No comprehensive data for the emissions from the balck liquor recovery process were available. The approximation of this rather complex recovery process with biomass combustion is inappropriate. Therefore emissions from the recovery process are only reflected in the key emission values (particulates, CO2, CO, NOx, Sox, H2S) reported by FEFCO (2015) but not with a complete emission profile. This constitutes a data gap. Note(2): emissions from peat combustion were approximated with those of lignite combustion, LPG with natural gas combustion and diesel with LFO combustion.
| Radium-228 | Elementary flows/Emission to air/high population density | 1.9932e-07 | kBq |  |  | log-normal | 1.9932e-07 | 1.8069 |  |  |  |  | (2;5;5;5;4) |  | estimation - based on respective heating modules
| Radium-228 | Elementary flows/Emission to air/unspecified | 1.5733e-07 | kBq |  |  | log-normal | 1.5733e-07 | 1.7293 |  |  |  |  | (3;3;3;1;3) |  | Estimation based on fuel input data and emission factors from corresponding fuel combustion ecoinvent datasets. Note(1): Within the process, energy is recovered through the burning of black liquor (4.96GJ/tonne) and bark (3.13GJ/tonne) from the wood. This inherent energy makes up a large part of this process’ energy supply. As it is supplied from within the system boundaries, it does not have a corresponding input exchange. Emissions from the combustion of the internally generated biomass (bark) is approximated with the combustion of wood chips. No comprehensive data for the emissions from the balck liquor recovery process were available. The approximation of this rather complex recovery process with biomass combustion is inappropriate. Therefore emissions from the recovery process are only reflected in the key emission values (particulates, CO2, CO, NOx, Sox, H2S) reported by FEFCO (2015) but not with a complete emission profile. This constitutes a data gap. Note(2): emissions from peat combustion were approximated with those of lignite combustion, LPG with natural gas combustion and diesel with LFO combustion.
| Radon-220 | Elementary flows/Emission to air/high population density | 2.8495e-08 | kBq |  |  | log-normal | 2.8495e-08 | 1.8069 |  |  |  |  | (2;5;5;5;4) |  | estimation - based on respective heating modules
| Radon-220 | Elementary flows/Emission to air/unspecified | 2.3788e-08 | kBq |  |  | log-normal | 2.3788e-08 | 1.7293 |  |  |  |  | (3;3;3;1;3) |  | Estimation based on fuel input data and emission factors from corresponding fuel combustion ecoinvent datasets. Note(1): Within the process, energy is recovered through the burning of black liquor (4.96GJ/tonne) and bark (3.13GJ/tonne) from the wood. This inherent energy makes up a large part of this process’ energy supply. As it is supplied from within the system boundaries, it does not have a corresponding input exchange. Emissions from the combustion of the internally generated biomass (bark) is approximated with the combustion of wood chips. No comprehensive data for the emissions from the balck liquor recovery process were available. The approximation of this rather complex recovery process with biomass combustion is inappropriate. Therefore emissions from the recovery process are only reflected in the key emission values (particulates, CO2, CO, NOx, Sox, H2S) reported by FEFCO (2015) but not with a complete emission profile. This constitutes a data gap. Note(2): emissions from peat combustion were approximated with those of lignite combustion, LPG with natural gas combustion and diesel with LFO combustion.
| Radon-222 | Elementary flows/Emission to air/high population density | 2.8495e-08 | kBq |  |  | log-normal | 2.8495e-08 | 1.8069 |  |  |  |  | (2;5;5;5;4) |  | estimation - based on respective heating modules
| Radon-222 | Elementary flows/Emission to air/unspecified | 2.3788e-08 | kBq |  |  | log-normal | 2.3788e-08 | 1.7293 |  |  |  |  | (3;3;3;1;3) |  | Estimation based on fuel input data and emission factors from corresponding fuel combustion ecoinvent datasets. Note(1): Within the process, energy is recovered through the burning of black liquor (4.96GJ/tonne) and bark (3.13GJ/tonne) from the wood. This inherent energy makes up a large part of this process’ energy supply. As it is supplied from within the system boundaries, it does not have a corresponding input exchange. Emissions from the combustion of the internally generated biomass (bark) is approximated with the combustion of wood chips. No comprehensive data for the emissions from the balck liquor recovery process were available. The approximation of this rather complex recovery process with biomass combustion is inappropriate. Therefore emissions from the recovery process are only reflected in the key emission values (particulates, CO2, CO, NOx, Sox, H2S) reported by FEFCO (2015) but not with a complete emission profile. This constitutes a data gap. Note(2): emissions from peat combustion were approximated with those of lignite combustion, LPG with natural gas combustion and diesel with LFO combustion.
| Radon-222 | Elementary flows/Emission to air/low population density | 1.5201e-05 | kBq |  |  | log-normal | 1.5201e-05 | 1.7607 |  |  |  |  | (4;1;5;5;3) |  | Estimated value. As in original dataset (natural gas production, DE)
| rainwater mineral oil storage | E:Water supply; sewerage, waste management and remediation activities/37:Sewerage/370:Sewerage/3700:Sewerage | 9.2983e-06 | m3 |  |  | log-normal | 9.2983e-06 | 1.1052 |  |  |  | market for rainwater mineral oil storage ¦ rainwater mineral oil storage ¦ APOS, U | (4;5;5;5;1) |  | Comment found in the corresponding dataset for Europe without Switzerland in ecoinvent v3.4 (2017): Rainwater with pollutants
| rainwater mineral oil storage | E:Water supply; sewerage, waste management and remediation activities/37:Sewerage/370:Sewerage/3700:Sewerage | 2.8654e-06 | m3 |  |  | log-normal | 2.8654e-06 | 1.1052 |  |  |  | market for rainwater mineral oil storage ¦ rainwater mineral oil storage ¦ APOS, U | (4;5;5;3;1) |  | EcoSpold01Location=CH
| rainwater mineral oil storage | E:Water supply; sewerage, waste management and remediation activities/37:Sewerage/370:Sewerage/3700:Sewerage | 6.8465e-08 | m3 |  |  | log-normal | 6.8465e-08 | 1.1052 |  |  |  | market for rainwater mineral oil storage ¦ rainwater mineral oil storage ¦ APOS, U | (2;4;4;5;3) |  | Estimation according fuel distribution.
| raw sewage sludge | E:Water supply; sewerage, waste management and remediation activities/38:Waste collection, treatment and disposal activities; materials recovery/382:Waste treatment and disposal/3821:Treatment and disposal of non-hazardous waste | 0.00016639 | kg |  |  | log-normal | 0.00016639 | 1.1713 |  |  |  | market for raw sewage sludge ¦ raw sewage sludge ¦ APOS, U | (2;1;4;1;1)
| refinery sludge | E:Water supply; sewerage, waste management and remediation activities/38:Waste collection, treatment and disposal activities; materials recovery/382:Waste treatment and disposal/3822:Treatment and disposal of hazardous waste | 9.3555e-07 | kg |  |  | log-normal | 9.3555e-07 | 1.1519 |  |  |  | market for refinery sludge ¦ refinery sludge ¦ APOS, U | (4;3;4;5;1) |  | Literature, Ros 1994, chemical waste and waste with hydrocarbons
| refinery sludge | E:Water supply; sewerage, waste management and remediation activities/38:Waste collection, treatment and disposal activities; materials recovery/382:Waste treatment and disposal/3822:Treatment and disposal of hazardous waste | 2.8043e-07 | kg |  |  | log-normal | 2.8043e-07 | 1 |  |  |  | market for refinery sludge ¦ refinery sludge ¦ APOS, U | (1;4;5;3;1) |  | Proxy: Oil/waste is approximated with the exchange "refinery sludge, 89.5% water".
| residue from cooling tower | E:Water supply; sewerage, waste management and remediation activities/38:Waste collection, treatment and disposal activities; materials recovery/382:Waste treatment and disposal/3821:Treatment and disposal of non-hazardous waste | 0.0002663 | kg |  |  | log-normal | 0.0002663 | 1.0248 |  |  |  | market for residue from cooling tower ¦ residue from cooling tower ¦ APOS, U | (2;3;5;5;1) |  | Average of literature data
| residue from cooling tower | E:Water supply; sewerage, waste management and remediation activities/38:Waste collection, treatment and disposal activities; materials recovery/382:Waste treatment and disposal/3821:Treatment and disposal of non-hazardous waste | 3.2272e-06 | kg |  |  | log-normal | 3.2272e-06 | 1.0248 |  |  |  | market for residue from cooling tower ¦ residue from cooling tower ¦ APOS, U | (2;3;5;5;1) |  | Average of literature data
| residue from mechanical treatment, cathode ray tube display | E:Water supply; sewerage, waste management and remediation activities/38:Waste collection, treatment and disposal activities; materials recovery/382:Waste treatment and disposal/3821:Treatment and disposal of non-hazardous waste | 0.00043253 | kg |  |  | log-normal | 0.00043253 | 1.1052 |  |  |  | market for residue from mechanical treatment, cathode ray tube display ¦ residue from mechanical treatment, cathode ray tube display ¦ APOS, U | (3;4;5;1;1) |  | Calculated - based on composition data
| residue from mechanical treatment, cathode ray tube display | E:Water supply; sewerage, waste management and remediation activities/38:Waste collection, treatment and disposal activities; materials recovery/382:Waste treatment and disposal/3821:Treatment and disposal of non-hazardous waste | 6.5344e-06 | kg |  |  | log-normal | 6.5344e-06 | 1.1052 |  |  |  | market for residue from mechanical treatment, cathode ray tube display ¦ residue from mechanical treatment, cathode ray tube display ¦ APOS, U | (3;4;5;1;1) |  | Calculated - based on composition data
| residue from mechanical treatment, liquid crystal display | E:Water supply; sewerage, waste management and remediation activities/38:Waste collection, treatment and disposal activities; materials recovery/382:Waste treatment and disposal/3821:Treatment and disposal of non-hazardous waste | 0.00056181 | kg |  |  | log-normal | 0.00056181 | 1.1052 |  |  |  | market for residue from mechanical treatment, liquid crystal display ¦ residue from mechanical treatment, liquid crystal display ¦ APOS, U | (3;4;5;1;1) |  | EcoSpold01Location=CH
| residue from mechanical treatment, liquid crystal display | E:Water supply; sewerage, waste management and remediation activities/38:Waste collection, treatment and disposal activities; materials recovery/382:Waste treatment and disposal/3821:Treatment and disposal of non-hazardous waste | 8.4874e-06 | kg |  |  | log-normal | 8.4874e-06 | 1.1052 |  |  |  | market for residue from mechanical treatment, liquid crystal display ¦ residue from mechanical treatment, liquid crystal display ¦ APOS, U | (3;4;5;1;1) |  | EcoSpold01Location=CH
| residue from shredder fraction from manual dismantling | E:Water supply; sewerage, waste management and remediation activities/38:Waste collection, treatment and disposal activities; materials recovery/382:Waste treatment and disposal/3821:Treatment and disposal of non-hazardous waste | 5.5321e-05 | kg |  |  | log-normal | 5.5321e-05 | 1.2506 |  |  |  | market for residue from shredder fraction from manual dismantling ¦ residue from shredder fraction from manual dismantling ¦ APOS, U | (5;4;5;5;3) |  | EcoSpold01Location=CH
| residue from shredder fraction from manual dismantling | E:Water supply; sewerage, waste management and remediation activities/38:Waste collection, treatment and disposal activities; materials recovery/382:Waste treatment and disposal/3821:Treatment and disposal of non-hazardous waste | 5.532e-05 | kg |  |  | log-normal | 5.532e-05 | 1.2506 |  |  |  | market for residue from shredder fraction from manual dismantling ¦ residue from shredder fraction from manual dismantling ¦ APOS, U | (5;4;5;3;3) |  | EcoSpold01Location=CH
| Ruthenium-103 | Elementary flows/Emission to water/surface water | 2.0644e-07 | kBq |  |  | log-normal | 2.0644e-07 | 1.7293 |  |  |  |  | (2;5;5;5;5) |  | Estimated value. Value extrapolated from a different PWR technology.
| Ruthenium-103 | Elementary flows/Emission to air/low population density | 9.0086e-11 | kBq |  |  | log-normal | 9.0086e-11 | 1.2214 |  |  |  |  | (1;1;3;1;1) |  | Operator data. Weighted radioactive emissions into air of Swiss nuclear power plants 1995-2002 (Weighting with net electricity production).
| salt tailing from potash mine | E:Water supply; sewerage, waste management and remediation activities/38:Waste collection, treatment and disposal activities; materials recovery/382:Waste treatment and disposal/3822:Treatment and disposal of hazardous waste | 0.056534 | kg |  |  | log-normal | 0.056534 | 1.0248 |  |  |  | market for salt tailing from potash mine ¦ salt tailing from potash mine ¦ APOS, U | (2;3;5;5;5) |  | The exchange has been scaled to represent the production of potassium chloride instead of a pure form of K2O. The exchange has been divided with the scaling key of circa 1.58 kg of potassium chloride per kg of K2O. Original amount of the exchange was: 4.58 kg.
| Scandium | Elementary flows/Emission to air/high population density | 6.9354e-12 | kg |  |  | log-normal | 6.9354e-12 | 2.2948 |  |  |  |  | (2;5;5;5;4) |  | estimation - based on respective heating modules
| Scandium | Elementary flows/Emission to air/unspecified | 5.6204e-12 | kg |  |  | log-normal | 5.6204e-12 | 1.2214 |  |  |  |  | (3;3;3;1;3) |  | Estimation based on fuel input data and emission factors from corresponding fuel combustion ecoinvent datasets. Note(1): Within the process, energy is recovered through the burning of black liquor (4.96GJ/tonne) and bark (3.13GJ/tonne) from the wood. This inherent energy makes up a large part of this process’ energy supply. As it is supplied from within the system boundaries, it does not have a corresponding input exchange. Emissions from the combustion of the internally generated biomass (bark) is approximated with the combustion of wood chips. No comprehensive data for the emissions from the balck liquor recovery process were available. The approximation of this rather complex recovery process with biomass combustion is inappropriate. Therefore emissions from the recovery process are only reflected in the key emission values (particulates, CO2, CO, NOx, Sox, H2S) reported by FEFCO (2015) but not with a complete emission profile. This constitutes a data gap. Note(2): emissions from peat combustion were approximated with those of lignite combustion, LPG with natural gas combustion and diesel with LFO combustion.
| scrap aluminium | E:Water supply; sewerage, waste management and remediation activities/38:Waste collection, treatment and disposal activities; materials recovery/382:Waste treatment and disposal/3821:Treatment and disposal of non-hazardous waste | 0.0006666 | kg | [8 empty] | market for scrap aluminium ¦ scrap aluminium ¦ APOS, U |  |  | Waste aluminium cans
| scrap aluminium | E:Water supply; sewerage, waste management and remediation activities/38:Waste collection, treatment and disposal activities; materials recovery/382:Waste treatment and disposal/3821:Treatment and disposal of non-hazardous waste | 0.0040505 | kg | [8 empty] | market for scrap aluminium ¦ scrap aluminium ¦ APOS, U |  |  | Waste aluminium cans
| scrap aluminium | E:Water supply; sewerage, waste management and remediation activities/38:Waste collection, treatment and disposal activities; materials recovery/382:Waste treatment and disposal/3821:Treatment and disposal of non-hazardous waste | 5.5821e-05 | kg | [8 empty] | market for scrap aluminium ¦ scrap aluminium ¦ APOS, U |  |  | Waste aluminium cans
| scrap copper | E:Water supply; sewerage, waste management and remediation activities/38:Waste collection, treatment and disposal activities; materials recovery/382:Waste treatment and disposal/3821:Treatment and disposal of non-hazardous waste | 0.00034618 | kg |  |  | log-normal | 0.00034618 | 1.0248 |  |  |  | market for scrap copper ¦ scrap copper ¦ APOS, U | (1;5;4;5;1) |  | EcoSpold01Location=CH
| scrap copper | E:Water supply; sewerage, waste management and remediation activities/38:Waste collection, treatment and disposal activities; materials recovery/382:Waste treatment and disposal/3821:Treatment and disposal of non-hazardous waste | 0.00022797 | kg |  |  | log-normal | 0.00022797 | 1.0248 |  |  |  | market for scrap copper ¦ scrap copper ¦ APOS, U | (1;5;4;5;1) |  | EcoSpold01Location=CH
| scrap copper | E:Water supply; sewerage, waste management and remediation activities/38:Waste collection, treatment and disposal activities; materials recovery/382:Waste treatment and disposal/3821:Treatment and disposal of non-hazardous waste | 5.6707e-05 | kg |  |  | log-normal | 5.6707e-05 | 1.0248 |  |  |  | market for scrap copper ¦ scrap copper ¦ APOS, U | (1;5;4;5;1) |  | EcoSpold01Location=CH
| scrap steel | E:Water supply; sewerage, waste management and remediation activities/38:Waste collection, treatment and disposal activities; materials recovery/382:Waste treatment and disposal/3821:Treatment and disposal of non-hazardous waste | 0.0043171 | kg |  |  | log-normal | 0.0043171 | 1.0248 |  |  |  | market for scrap steel ¦ scrap steel ¦ APOS, U | (1;5;4;5;1) |  | EcoSpold01Location=CH
| scrap steel | E:Water supply; sewerage, waste management and remediation activities/38:Waste collection, treatment and disposal activities; materials recovery/382:Waste treatment and disposal/3821:Treatment and disposal of non-hazardous waste | 0.0074125 | kg |  |  | log-normal | 0.0074125 | 1.0248 |  |  |  | market for scrap steel ¦ scrap steel ¦ APOS, U | (1;5;4;5;1) |  | EcoSpold01Location=CH
| scrap steel | E:Water supply; sewerage, waste management and remediation activities/38:Waste collection, treatment and disposal activities; materials recovery/382:Waste treatment and disposal/3821:Treatment and disposal of non-hazardous waste | 0.016271 | kg |  |  | log-normal | 0.016271 | 1.0248 |  |  |  | market for scrap steel ¦ scrap steel ¦ APOS, U | (1;5;4;5;1) |  | EcoSpold01Location=CH
| scrap tin sheet | E:Water supply; sewerage, waste management and remediation activities/38:Waste collection, treatment and disposal activities; materials recovery/382:Waste treatment and disposal/3821:Treatment and disposal of non-hazardous waste | 0.00036642 | kg | [8 empty] | market for scrap tin sheet ¦ scrap tin sheet ¦ APOS, U |  |  | Waste tinplate cans, area of sheets times weight of a sheet
| scrap tin sheet | E:Water supply; sewerage, waste management and remediation activities/38:Waste collection, treatment and disposal activities; materials recovery/382:Waste treatment and disposal/3821:Treatment and disposal of non-hazardous waste | 0.0011867 | kg | [8 empty] | market for scrap tin sheet ¦ scrap tin sheet ¦ APOS, U |  |  | Waste tinplate cans, area of sheets times weight of a sheet
| Selenium | Elementary flows/Emission to air/high population density | 4.0167e-07 | kg |  |  | log-normal | 4.0167e-07 | 3.71 |  |  |  |  | (1;1;4;1;1) |  | Emission to air from waste composition and transfer coefficients.
| Selenium | Elementary flows/Emission to water/unspecified | 7.3721e-09 | kg |  |  | log-normal | 7.3721e-09 | 1.0248 |  |  |  |  | (2;3;3;3;1)
| Selenium | Elementary flows/Emission to water/surface water | 3.6643e-09 | kg |  |  | log-normal | 3.6643e-09 | 2.2394 |  |  |  |  | (1;3;3;1;1) |  | Amount and activity link based on primary data collected from participating companies.
| Selenium | Elementary flows/Emission to water/ground water | 1.5607e-08 | kg |  |  | log-normal | 1.5607e-08 | 1.0248 |  |  |  |  | (5;5;5;5;5)
| Selenium | Elementary flows/Emission to air/low population density | 3.4175e-11 | kg |  |  | log-normal | 3.4175e-11 | 2.2394 |  |  |  |  | (2;1;1;5;1) |  | Calculated as the production-volume weighted average of the exchange amounts of the corresponding regional datasets.
| Selenium | Elementary flows/Emission to air/unspecified | 3.7673e-09 | kg |  |  | log-normal | 3.7673e-09 | 2.2394 |  |  |  |  | (1;3;3;1;1) |  | Amount and activity link based on primary data collected from participating companies.
| sewage sludge | E:Water supply; sewerage, waste management and remediation activities/38:Waste collection, treatment and disposal activities; materials recovery/382:Waste treatment and disposal/3821:Treatment and disposal of non-hazardous waste | 7.516e-09 | m3 |  |  | log-normal | 7.516e-09 | 1.0248 |  |  |  | market for sewage sludge ¦ sewage sludge ¦ APOS, U | (3;3;3;5;3) |  | Weighted average of reported waste
| Silicon | Elementary flows/Emission to water/surface water | 4.3756e-13 | kg |  |  | log-normal | 4.3756e-13 | 2.125 |  |  |  |  | (1;1;4;1;1) |  | Emissions to water from waste composition and transfer coefficients in incinerator and landfills.
| Silicon | Elementary flows/Emission to air/unspecified | 6.9519e-07 | kg |  |  | log-normal | 6.9519e-07 | 1.2214 |  |  |  |  | (3;3;3;1;3) |  | Estimation based on fuel input data and emission factors from corresponding fuel combustion ecoinvent datasets. Note(1): Within the process, energy is recovered through the burning of black liquor (4.96GJ/tonne) and bark (3.13GJ/tonne) from the wood. This inherent energy makes up a large part of this process’ energy supply. As it is supplied from within the system boundaries, it does not have a corresponding input exchange. Emissions from the combustion of the internally generated biomass (bark) is approximated with the combustion of wood chips. No comprehensive data for the emissions from the balck liquor recovery process were available. The approximation of this rather complex recovery process with biomass combustion is inappropriate. Therefore emissions from the recovery process are only reflected in the key emission values (particulates, CO2, CO, NOx, Sox, H2S) reported by FEFCO (2015) but not with a complete emission profile. This constitutes a data gap. Note(2): emissions from peat combustion were approximated with those of lignite combustion, LPG with natural gas combustion and diesel with LFO combustion.
| Silicon | Elementary flows/Emission to air/high population density | 1.074e-06 | kg |  |  | log-normal | 1.074e-06 | 1.67 |  |  |  |  | (1;1;4;1;1) |  | Emission to air from waste composition and transfer coefficients.
| Silicon | Elementary flows/Emission to water/ocean | 1.1956e-08 | kg |  |  | log-normal | 1.1956e-08 | 3.2097 |  |  |  |  | (5;5;5;1;1) |  | Estimation 85% utilisation of anode
| Silver | Elementary flows/Emission to air/high population density | 4.4234e-12 | kg | [11 empty] | Uncertainty for LCI results cannot be determined
| Silver, ion | Elementary flows/Emission to water/unspecified | 4.5982e-11 | kg |  |  | log-normal | 4.5982e-11 | 2.2394 |  |  |  |  | (1;4;3;5;1) |  | Caluclated as weighted average of regional datasets of the same activityName and scaled to 1000kg of reference product. Regional datasets: treatment of recovered paper to linerboard, testliner, RER, 2009-2015, ecoinvent v3.5, weight 0.9591; treatment of recovered paper to linerboard, testliner, CA-QC, 2008-2008, ecoinvent v3.4, accessed 22.02.2018, weight 0.04086
| Silver-110 | Elementary flows/Emission to water/surface water | 0.00030252 | kBq |  |  | log-normal | 0.00030252 | 1.7293 |  |  |  |  | (2;5;5;5;5) |  | Estimated value. Value extrapolated from a different PWR technology.
| Silver-110 | Elementary flows/Emission to air/low population density | 2.1988e-09 | kBq |  |  | log-normal | 2.1988e-09 | 1.7293 |  |  |  |  | (2;5;5;5;5) |  | Estimated value. Value extrapolated from a different PWR technology.
| sludge from pulp and paper production | E:Water supply; sewerage, waste management and remediation activities/38:Waste collection, treatment and disposal activities; materials recovery/382:Waste treatment and disposal/3821:Treatment and disposal of non-hazardous waste | 8.6287e-06 | kg |  |  | log-normal | 8.6287e-06 | 1.0248 |  |  |  | market for sludge from pulp and paper production ¦ sludge from pulp and paper production ¦ APOS, U | (1;2;2;1;1) |  | Data provided by industry (EPIS) 2017
| sludge from pulp and paper production | E:Water supply; sewerage, waste management and remediation activities/38:Waste collection, treatment and disposal activities; materials recovery/382:Waste treatment and disposal/3821:Treatment and disposal of non-hazardous waste | 0.00048051 | kg |  |  | log-normal | 0.00048051 | 1.0248 |  |  |  | market for sludge from pulp and paper production ¦ sludge from pulp and paper production ¦ APOS, U | (1;2;1;5;1) |  | Calculated as the production-volume weighted average of the exchange amounts of the corresponding regional datasets.
| sludge from pulp and paper production | E:Water supply; sewerage, waste management and remediation activities/38:Waste collection, treatment and disposal activities; materials recovery/382:Waste treatment and disposal/3821:Treatment and disposal of non-hazardous waste | 9.5617e-08 | kg |  |  | log-normal | 9.5617e-08 | 1.0248 |  |  |  | market for sludge from pulp and paper production ¦ sludge from pulp and paper production ¦ APOS, U | (1;2;2;1;1) |  | Data provided by industry (EPIS) 2017
| sludge from steel rolling | E:Water supply; sewerage, waste management and remediation activities/38:Waste collection, treatment and disposal activities; materials recovery/382:Waste treatment and disposal/3822:Treatment and disposal of hazardous waste | 0.0019651 | kg |  |  | log-normal | 0.0019651 | 1.1052 |  |  |  | market for sludge from steel rolling ¦ sludge from steel rolling ¦ APOS, U | (2;5;5;1;1) |  | EcoSpold01Location=CH
| Sodium | Elementary flows/Emission to soil/industrial | 2.01e-12 | kg |  |  | log-normal | 2.01e-12 | 1.2214 |  |  |  |  | (1;3;3;1;1) |  | Amount and activity link based on primary data collected from participating companies.
| Sodium | Elementary flows/Emission to air/unspecified | 2.4187e-07 | kg |  |  | log-normal | 2.4187e-07 | 1.5639 |  |  |  |  | (2;5;5;5;1) |  | Emission factor from DS 'Heat, district or industrial, other than natural gas {CH}¦ heat production, wood chips from industry, at furnace 1000kW ¦ Cut-off, U' on heat generation from industrial residual wood per MJ, multiplied by the input of wood fuel (direct wood fuel plus production residues ) scaled to reflect wood input per generated heat.
| Sodium | Elementary flows/Emission to air/low population density | 1.0544e-08 | kg |  |  | log-normal | 1.0544e-08 | 1.2214 |  |  |  |  | (2;5;5;5;4) |  | Calculated as the production-volume weighted average of the exchange amounts of the corresponding regional datasets.
| Sodium | Elementary flows/Emission to air/high population density | 2.058e-05 | kg |  |  | log-normal | 2.058e-05 | 1.99 |  |  |  |  | (1;1;4;1;1) |  | Emission to air from waste composition and transfer coefficients.
| Sodium | Elementary flows/Emission to water/unspecified | 3.2576e-08 | kg |  |  | log-normal | 3.2576e-08 | 1.2214 |  |  |  |  | (5;4;3;1;1) |  | Emission of sodium to water from the effluent of the packing house. It was assumed that all products used in washing and other processes are released in the effluent.
| Sodium chlorate | Elementary flows/Emission to air/high population density | 7.0817e-08 | kg |  |  | log-normal | 7.0817e-08 | 1.2776 |  |  |  |  | (3;5;5;5;1) |  | Data from personal communication (Fawer 2002)
| Sodium dichromate | Elementary flows/Emission to air/high population density | 1.7264e-06 | kg |  |  | log-normal | 1.7264e-06 | 1.2776 |  |  |  |  | (4;5;5;5;3) |  | Estimation from Ullmann's
| Sodium hydroxide | Elementary flows/Emission to air/high population density | 7.4088e-08 | kg |  |  | log-normal | 7.4088e-08 | 1.4341 |  |  |  |  | (1;1;5;1;1) |  | Estimation, based on literature.
| Sodium, ion | Elementary flows/Emission to water/surface water | 0.0029882 | kg |  |  | log-normal | 0.0029882 | 1.2214 |  |  |  |  | (1;3;3;1;1) |  | Amount and activity link based on primary data collected from participating companies.
| Sodium, ion | Elementary flows/Emission to water/ocean | 0.24713 | kg |  |  | log-normal | 0.24713 | 1.2214 |  |  |  |  | (3;4;4;1;1) |  | Calculated value. Mass of ion returned to the ocean with the concentrate as calculated by modeling for seawater reverse osmosis with conventional pretreatment considering single stage baseline 8-inch spiral wound modules using ROSA system design software (Dow Chemical). Note that the impact from emission of concentrate reside mostly in the high ion loaded water and small area of release which individual substance emissions will not be well acounted by impact models.
| Sodium, ion | Elementary flows/Emission to water/unspecified | 0.00013263 | kg |  |  | log-normal | 0.00013263 | 2.2394 |  |  |  |  | (1;3;5;3;1)
| Sodium-24 | Elementary flows/Emission to water/surface water | 7.3025e-06 | kBq |  |  | log-normal | 7.3025e-06 | 1.7293 |  |  |  |  | (2;5;5;5;5) |  | Estimated value. Value extrapolated from a different PWR technology.
| Solids, inorganic | Elementary flows/Emission to water/ocean | 1.4411e-06 | kg | [11 empty] | Waste paint, 2/3 of solids emitted to ocean
| Solids, inorganic | Elementary flows/Emission to water/surface water | 0.0012395 | kg |  |  | log-normal | 0.0012395 | 1.2506 |  |  |  |  | (2;3;5;5;1)
| spent anion exchange resin from potable water production | E:Water supply; sewerage, waste management and remediation activities/38:Waste collection, treatment and disposal activities; materials recovery/382:Waste treatment and disposal/3821:Treatment and disposal of non-hazardous waste | 1.2543e-06 | kg |  |  | log-normal | 1.2543e-06 | 1.414 |  |  |  | market for spent anion exchange resin from potable water production ¦ spent anion exchange resin from potable water production ¦ APOS, U | (1;1;5;5;1) |  | environmental report
| spent anion exchange resin from potable water production | E:Water supply; sewerage, waste management and remediation activities/38:Waste collection, treatment and disposal activities; materials recovery/382:Waste treatment and disposal/3821:Treatment and disposal of non-hazardous waste | 1.0497e-06 | kg |  |  | log-normal | 1.0497e-06 | 1.414 |  |  |  | market for spent anion exchange resin from potable water production ¦ spent anion exchange resin from potable water production ¦ APOS, U | (1;1;5;1;1) |  | EcoSpold01Location=CH
| spent antifreezer liquid | E:Water supply; sewerage, waste management and remediation activities/38:Waste collection, treatment and disposal activities; materials recovery/382:Waste treatment and disposal/3822:Treatment and disposal of hazardous waste | 2.4493e-06 | kg |  |  | log-normal | 2.4493e-06 | 1.0248 |  |  |  | market for spent antifreezer liquid ¦ spent antifreezer liquid ¦ APOS, U | (1;1;1;5;1) |  | Calculated as the production-volume weighted average of the exchange amounts of the corresponding regional datasets.
| spent nuclear fuel | E:Water supply; sewerage, waste management and remediation activities/38:Waste collection, treatment and disposal activities; materials recovery/382:Waste treatment and disposal/3822:Treatment and disposal of hazardous waste | 6.9056e-06 | kg |  |  | log-normal | 6.9056e-06 | 1.0248 |  |  |  | market for spent nuclear fuel ¦ spent nuclear fuel ¦ APOS, U | (2;4;3;3;2) |  | Estimated value. Measured/calculated value for Quebec is extrapolated for GLO.Amount of spent fuel produced per year plus concrete of storage modules
| spent solvent mixture | E:Water supply; sewerage, waste management and remediation activities/38:Waste collection, treatment and disposal activities; materials recovery/382:Waste treatment and disposal/3822:Treatment and disposal of hazardous waste | 0.0012927 | kg |  |  | log-normal | 0.0012927 | 1.0248 |  |  |  | market for spent solvent mixture ¦ spent solvent mixture ¦ APOS, U | (2;3;3;2;2) |  | Measured value, proxy exchange: represents the disposal of the detergent/solvent consumed as an auxilliary during the process
| spent solvent mixture | E:Water supply; sewerage, waste management and remediation activities/38:Waste collection, treatment and disposal activities; materials recovery/382:Waste treatment and disposal/3822:Treatment and disposal of hazardous waste | 7.3001e-07 | kg |  |  | log-normal | 7.3001e-07 | 1.0248 |  |  |  | market for spent solvent mixture ¦ spent solvent mixture ¦ APOS, U | (2;3;3;2;2) |  | Measured value, proxy exchange: represents the disposal of the detergent/solvent consumed as an auxilliary during the process
| spent solvent mixture | E:Water supply; sewerage, waste management and remediation activities/38:Waste collection, treatment and disposal activities; materials recovery/382:Waste treatment and disposal/3822:Treatment and disposal of hazardous waste | 2.4667e-05 | kg |  |  | log-normal | 2.4667e-05 | 1.0248 |  |  |  | market for spent solvent mixture ¦ spent solvent mixture ¦ APOS, U | (2;3;3;2;2) |  | Measured value, proxy exchange: represents the disposal of the detergent/solvent consumed as an auxilliary during the process
| spoil from hard coal mining | E:Water supply; sewerage, waste management and remediation activities/38:Waste collection, treatment and disposal activities; materials recovery/382:Waste treatment and disposal/3822:Treatment and disposal of hazardous waste | 0.0028168 | kg | [8 empty] | market for spoil from hard coal mining ¦ spoil from hard coal mining ¦ APOS, U |  |  | Uncertainty for LCI results cannot be determined
| steel in car shredder residue | E:Water supply; sewerage, waste management and remediation activities/38:Waste collection, treatment and disposal activities; materials recovery/382:Waste treatment and disposal/3821:Treatment and disposal of non-hazardous waste | 0.00021692 | kg | [8 empty] | market for steel in car shredder residue ¦ steel in car shredder residue ¦ APOS, U |  |  | Disposal of wires and anchor after deconstraction of the trellis system. Corresponds to 709.24 kg/ha related to the life time of the trellis system (20 years).
| Strontium | Elementary flows/Emission to water/ocean | 0.00030048 | kg |  |  | log-normal | 0.00030048 | 1.2214 |  |  |  |  | (3;4;4;1;1) |  | Calculated value. Mass of ion returned to the ocean with the concentrate as calculated by modeling for seawater reverse osmosis with conventional pretreatment considering single stage baseline 8-inch spiral wound modules using ROSA system design software (Dow Chemical). Note that the impact from emission of concentrate reside mostly in the high ion loaded water and small area of release which individual substance emissions will not be well acounted by impact models.
| Strontium | Elementary flows/Emission to air/high population density | 2.1603e-09 | kg |  |  | log-normal | 2.1603e-09 | 2.2948 |  |  |  |  | (2;5;5;5;4) |  | estimation - based on respective heating modules
| Strontium | Elementary flows/Emission to air/unspecified | 1.7851e-09 | kg |  |  | log-normal | 1.7851e-09 | 1.2214 |  |  |  |  | (3;3;3;1;3) |  | Estimation based on fuel input data and emission factors from corresponding fuel combustion ecoinvent datasets. Note(1): Within the process, energy is recovered through the burning of black liquor (4.96GJ/tonne) and bark (3.13GJ/tonne) from the wood. This inherent energy makes up a large part of this process’ energy supply. As it is supplied from within the system boundaries, it does not have a corresponding input exchange. Emissions from the combustion of the internally generated biomass (bark) is approximated with the combustion of wood chips. No comprehensive data for the emissions from the balck liquor recovery process were available. The approximation of this rather complex recovery process with biomass combustion is inappropriate. Therefore emissions from the recovery process are only reflected in the key emission values (particulates, CO2, CO, NOx, Sox, H2S) reported by FEFCO (2015) but not with a complete emission profile. This constitutes a data gap. Note(2): emissions from peat combustion were approximated with those of lignite combustion, LPG with natural gas combustion and diesel with LFO combustion.
| Strontium | Elementary flows/Emission to water/surface water | 4.0083e-11 | kg | [11 empty] | Uncertainty for LCI results cannot be determined
| Strontium-89 | Elementary flows/Emission to water/surface water | 8.5174e-06 | kBq |  |  | log-normal | 8.5174e-06 | 1.7293 |  |  |  |  | (2;5;5;5;5) |  | Estimated value. Value extrapolated from a different PWR technology.
| Strontium-90 | Elementary flows/Emission to water/surface water | 0.013784 | kBq |  |  | log-normal | 0.013784 | 1.7293 |  |  |  |  | (2;5;5;5;5) |  | Estimated value. Value extrapolated from a different PWR technology.
| Styrene | Elementary flows/Emission to air/high population density | 2.1946e-07 | kg | [11 empty] | Uncertainty for LCI results cannot be determined
| Sulfate | Elementary flows/Emission to water/ocean | 0.063004 | kg |  |  | log-normal | 0.063004 | 1.2214 |  |  |  |  | (3;4;4;1;1) |  | Calculated value. Mass of ion returned to the ocean with the concentrate as calculated by modeling for seawater reverse osmosis with conventional pretreatment considering single stage baseline 8-inch spiral wound modules using ROSA system design software (Dow Chemical). Note that the impact from emission of concentrate reside mostly in the high ion loaded water and small area of release which individual substance emissions will not be well acounted by impact models.
| Sulfate | Elementary flows/Emission to air/unspecified | 2.0518e-09 | kg |  |  | log-normal | 2.0518e-09 | 1.1891 |  |  |  |  | (1;1;5;5;1) |  | calculated from max value assuming lognormal distribution
| Sulfate | Elementary flows/Emission to water/surface water | 0.0051546 | kg |  |  | log-normal | 0.0051546 | 1.2214 |  |  |  |  | (1;3;3;1;1) |  | Amount and activity link based on primary data collected from participating companies.
| Sulfate | Elementary flows/Emission to soil/unspecified | 3.4228e-11 | kg |  |  | log-normal | 3.4228e-11 | 1.2214 |  |  |  |  | (1;3;3;1;1) |  | Amount and activity link based on primary data collected from participating companies.
| Sulfate | Elementary flows/Emission to water/unspecified | 0.00034631 | kg |  |  | log-normal | 0.00034631 | 1.2214 |  |  |  |  | (3;3;3;5;3) |  | Weighted average of reported emissions
| Sulfate | Elementary flows/Emission to air/high population density | 0.00010072 | kg | [11 empty] | Uncertainty for LCI results cannot be determined
| Sulfide | Elementary flows/Emission to water/ground water | 1.092e-07 | kg |  |  | log-normal | 1.092e-07 | 1.0248 |  |  |  |  | (5;5;5;5;5)
| Sulfide | Elementary flows/Emission to water/surface water | 3.0637e-06 | kg |  |  | log-normal | 3.0637e-06 | 1.6651 |  |  |  |  | (2;2;5;5;2) |  | Literature value/calculated value, adapted from the GLO 2008 dataset using the mathematical relation taken from the original dataset and adapted for Argentina with the "efficiency_oil_global/ efficiency_oil_country" parameter. For details see comment for parameter 'average efficiency of oil power plants, global'. The efficiency is based on CAMMESA statistics and calculated with own assumptions (see comment on the "efficiency_oi_l country" parameter for more information. Source: CAMMESA "COMPAÑÍA ADMINISTRADORA DEL MERCADO MAYORISTA ELÉCTRICO SOCIEDAD ANÓNIMA". Supporting documentation available at: <http://portalweb.cammesa.com/Memnet1/default.aspx> Additional information can be obtained from CAMMESA under request Child exchanges are put into relation to the parent exchanges by means of average efficiency of oil power plants in the country and global average efficiency of oil power plants.".
| Sulfide | Elementary flows/Emission to water/unspecified | 1.4592e-08 | kg |  |  | log-normal | 1.4592e-08 | 1.0248 |  |  |  |  | (2;4;3;3;1)
| sulfidic tailings, from zinc-lead mine operation | E:Water supply; sewerage, waste management and remediation activities/38:Waste collection, treatment and disposal activities; materials recovery/382:Waste treatment and disposal/3822:Treatment and disposal of hazardous waste | 0.00086164 | kg |  |  | log-normal | 0.00086164 | 1.0248 |  |  |  | market for sulfidic tailings, from zinc-lead mine operation ¦ sulfidic tailings, from zinc-lead mine operation ¦ APOS, U | (1;3;3;1;1) |  | Amount and activity link based on primary data collected from participating companies.
| sulfidic tailings, from zinc-lead mine operation | E:Water supply; sewerage, waste management and remediation activities/38:Waste collection, treatment and disposal activities; materials recovery/382:Waste treatment and disposal/3822:Treatment and disposal of hazardous waste | 0.0047973 | kg |  |  | log-normal | 0.0047973 | 1.0248 |  |  |  | market for sulfidic tailings, from zinc-lead mine operation ¦ sulfidic tailings, from zinc-lead mine operation ¦ APOS, U | (1;3;3;1;1) |  | Amount and activity link based on primary data collected from participating companies.
| sulfidic tailings, from zinc-lead mine operation | E:Water supply; sewerage, waste management and remediation activities/38:Waste collection, treatment and disposal activities; materials recovery/382:Waste treatment and disposal/3822:Treatment and disposal of hazardous waste | 0.00059151 | kg |  |  | log-normal | 0.00059151 | 1.0248 |  |  |  | market for sulfidic tailings, from zinc-lead mine operation ¦ sulfidic tailings, from zinc-lead mine operation ¦ APOS, U | (1;3;3;1;1) |  | Amount and activity link based on primary data collected from participating companies.
| sulfidic tailings, from zinc-lead mine operation | E:Water supply; sewerage, waste management and remediation activities/38:Waste collection, treatment and disposal activities; materials recovery/382:Waste treatment and disposal/3822:Treatment and disposal of hazardous waste | 0.00067534 | kg |  |  | log-normal | 0.00067534 | 1.0248 |  |  |  | market for sulfidic tailings, from zinc-lead mine operation ¦ sulfidic tailings, from zinc-lead mine operation ¦ APOS, U | (1;3;3;1;1) |  | Amount and activity link based on primary data collected from participating companies.
| sulfidic tailings, from zinc-lead mine operation | E:Water supply; sewerage, waste management and remediation activities/38:Waste collection, treatment and disposal activities; materials recovery/382:Waste treatment and disposal/3822:Treatment and disposal of hazardous waste | 0.0016255 | kg |  |  | log-normal | 0.0016255 | 1.0248 |  |  |  | market for sulfidic tailings, from zinc-lead mine operation ¦ sulfidic tailings, from zinc-lead mine operation ¦ APOS, U | (1;3;3;1;1) |  | Amount and activity link based on primary data collected from participating companies.
| sulfidic tailings, from zinc-lead mine operation | E:Water supply; sewerage, waste management and remediation activities/38:Waste collection, treatment and disposal activities; materials recovery/382:Waste treatment and disposal/3822:Treatment and disposal of hazardous waste | 0.00024499 | kg |  |  | log-normal | 0.00024499 | 1.0248 |  |  |  | market for sulfidic tailings, from zinc-lead mine operation ¦ sulfidic tailings, from zinc-lead mine operation ¦ APOS, U | (1;3;3;1;1) |  | Amount and activity link based on primary data collected from participating companies.
| sulfidic tailings, from zinc-lead mine operation | E:Water supply; sewerage, waste management and remediation activities/38:Waste collection, treatment and disposal activities; materials recovery/382:Waste treatment and disposal/3822:Treatment and disposal of hazardous waste | 0.0012529 | kg |  |  | log-normal | 0.0012529 | 1.0248 |  |  |  | market for sulfidic tailings, from zinc-lead mine operation ¦ sulfidic tailings, from zinc-lead mine operation ¦ APOS, U | (1;3;3;1;1) |  | Amount and activity link based on primary data collected from participating companies.
| sulfidic tailings, from zinc-lead mine operation | E:Water supply; sewerage, waste management and remediation activities/38:Waste collection, treatment and disposal activities; materials recovery/382:Waste treatment and disposal/3822:Treatment and disposal of hazardous waste | 0.0027591 | kg |  |  | log-normal | 0.0027591 | 1.0248 |  |  |  | market for sulfidic tailings, from zinc-lead mine operation ¦ sulfidic tailings, from zinc-lead mine operation ¦ APOS, U | (1;3;3;1;1) |  | Amount and activity link based on primary data collected from participating companies.
| sulfidic tailings, generic | E:Water supply; sewerage, waste management and remediation activities/38:Waste collection, treatment and disposal activities; materials recovery/382:Waste treatment and disposal/3822:Treatment and disposal of hazardous waste | 0.027787 | kg |  |  | log-normal | 0.027787 | 1.0248 |  |  |  | market for sulfidic tailings, generic ¦ sulfidic tailings, generic ¦ APOS, U | (2;1;2;2;1) |  | Value calculated from simplified mass balance and assumed here for completeness purposes. The value was not con-tained originally in the critical materials life cycle assessment tool (CMLCAT) of Arshi et al. (2018), provided by F. Zhao from Purdue university.
| Sulfite | Elementary flows/Emission to water/surface water | 3.7887e-05 | kg |  |  | log-normal | 3.7887e-05 | 1.1519 |  |  |  |  | (2;2;5;5;2) |  | Literature value/calculated value, adapted from the GLO 2008 dataset using the mathematical relation taken from the original dataset and adapted for Argentina with the "efficiency_oil_global/ efficiency_oil_country" parameter. For details see comment for parameter 'average efficiency of oil power plants, global'. The efficiency is based on CAMMESA statistics and calculated with own assumptions (see comment on the "efficiency_oi_l country" parameter for more information. Source: CAMMESA "COMPAÑÍA ADMINISTRADORA DEL MERCADO MAYORISTA ELÉCTRICO SOCIEDAD ANÓNIMA". Supporting documentation available at: <http://portalweb.cammesa.com/Memnet1/default.aspx> Additional information can be obtained from CAMMESA under request Child exchanges are put into relation to the parent exchanges by means of average efficiency of oil power plants in the country and global average efficiency of oil power plants.".
| Sulfur | Elementary flows/Emission to water/surface water | 0.00013682 | kg |  |  | log-normal | 0.00013682 | 1.2214 |  |  |  |  | (5;4;3;1;1) |  | Emission of sulfur to water from the effluent of the packing house. It was assumed that all products used in washing and other processes are released in the effluent.
| Sulfur | Elementary flows/Emission to water/ocean | 1.1703e-08 | kg |  |  | log-normal | 1.1703e-08 | 1.2214 |  |  |  |  | (3;5;5;5;1) |  | Extrapolation for sum parameter
| Sulfur | Elementary flows/Emission to water/unspecified | 6.3845e-13 | kg |  |  | log-normal | 6.3845e-13 | 1.2214 |  |  |  |  | (3;5;5;5;3) |  | Estimated value. Kilograms emitted per m3 of natural gas dried. It is assumed that all the gas is dried. Data from ecoinvent 2.0 dataset (drying, natural gas)
| Sulfur | Elementary flows/Emission to soil/industrial | 1.4332e-05 | kg |  |  | log-normal | 1.4332e-05 | 1.2214 |  |  |  |  | (1;3;3;1;1) |  | Amount based on primary data collected from participating companies.
| Sulfur dioxide | Elementary flows/Emission to air/unspecified | 5.3317e-05 | kg |  |  | log-normal | 5.3317e-05 | 1.0248 |  |  |  |  | (1;3;3;1;1) |  | Amount and activity link based on primary data collected from participating companies.
| Sulfur dioxide | Elementary flows/Emission to air/low population density | 2.7637e-05 | kg |  |  | log-normal | 2.7637e-05 | 1.0248 |  |  |  |  | (1;1;4;1;1) |  | Measured value.
| Sulfur dioxide | Elementary flows/Emission to air/low population density, long-term | 2.447e-08 | kg |  |  | log-normal | 2.447e-08 | 1.0248 |  |  |  |  | (2;1;2;2;1) |  | 8.77E-05 kg of Sulphur dioxide emissions stem from the acid roasting process and the rest (1.29E-05 kg) from the solvent extraction process. All values taken from the critical materials life cycle assessment tool (CMLCAT) of Arshi et al. (2018), provided by F. Zhao from Purdue university (more information on the sampling procedure) and adjusted to correspond to the production of 0.5 kg cerium oxide, 0.27 kg of lanthanum oxide, 0.16 kg of neodynium oxide, 0.05 kg of praseodymium oxide and 0.02 kg of samarium-europium-gadolinium oxide.
| Sulfur dioxide | Elementary flows/Emission to air/high population density | 0.010201 | kg |  |  | log-normal | 0.010201 | 2.1898 |  |  |  |  | (1;1;4;1;1) |  | Emission to air from waste composition and transfer coefficients.
| Sulfur hexafluoride | Elementary flows/Emission to air/unspecified | 1.2778e-10 | kg |  |  | log-normal | 1.2778e-10 | 1.2214 |  |  |  |  | (1;1;5;5;1) |  | Statistics
| Sulfur oxides | Elementary flows/Emission to air/unspecified | 3.2355e-06 | kg |  |  | log-normal | 3.2355e-06 | 1.2214 |  |  |  |  | (1;3;3;1;1) |  | Amount and activity link based on primary data collected from participating companies.
| Sulfur trioxide | Elementary flows/Emission to air/high population density | 5.0208e-06 | kg |  |  | log-normal | 5.0208e-06 | 1.2214 |  |  |  |  | (2;2;4;5;1) |  | This flow is weighted averages using the exchanges in the corresponding regional data.
| Sulfuric acid | Elementary flows/Emission to air/low population density | 1.5342e-08 | kg |  |  | log-normal | 1.5342e-08 | 1.2214 |  |  |  |  | (1;1;4;1;1) |  | Measured value.
| Sulfuric acid | Elementary flows/Emission to air/unspecified | 2.6869e-08 | kg |  |  | log-normal | 2.6869e-08 | 1.2214 |  |  |  |  | (1;3;3;1;1) |  | Amount based on primary data collected from participating companies.
| Sulfuric acid | Elementary flows/Emission to water/surface water | 8.5718e-07 | kg |  |  | log-normal | 8.5718e-07 | 1.2214 |  |  |  |  | (1;3;3;1;1) |  | Amount based on primary data collected from participating companies.
| Sulfuric acid | Elementary flows/Emission to air/low population density, long-term | 5.2473e-10 | kg |  |  | log-normal | 5.2473e-10 | 1.2214 |  |  |  |  | (2;1;2;2;1) |  | Value taken from the critical materials life cycle assessment tool (CMLCAT) of Arshi et al. (2018), provided by F. Zhao from Purdue university (more information on the sampling procedure) and adjusted to correspond to the production of 0.5 kg cerium oxide, 0.27 kg of lanthanum oxide, 0.16 kg of neodynium oxide and 0.02 kg of samarium-europium-gadolinium oxide.
| Sulfuric acid | Elementary flows/Emission to air/high population density | 3.8542e-08 | kg |  |  | log-normal | 3.8542e-08 | 1.4341 |  |  |  |  | (1;1;5;1;1) |  | Estimation, based on literature.
| Suspended solids, unspecified | Elementary flows/Emission to water/ocean | 3.5026e-07 | kg |  |  | log-normal | 3.5026e-07 | 1.2214 |  |  |  |  | (1;3;3;1;1) |  | Amount and activity link based on primary data collected from participating companies.
| Suspended solids, unspecified | Elementary flows/Emission to water/surface water | 0.00040684 | kg |  |  | log-normal | 0.00040684 | 1.2506 |  |  |  |  | (1;4;5;3;1) |  | Data of 1 European plant - reported in Fisher (2006)
| Suspended solids, unspecified | Elementary flows/Emission to water/ground water | 7.9704e-06 | kg |  |  | log-normal | 7.9704e-06 | 1.0248 |  |  |  |  | (2;3;3;3;1)
| Suspended solids, unspecified | Elementary flows/Emission to water/unspecified | 2.214e-05 | kg |  |  | log-normal | 2.214e-05 | 1.2214 |  |  |  |  | (2;1;2;2;1) |  | Value taken from the critical materials life cycle assessment tool (CMLCAT) of Arshi et al. (2018), provided by F. Zhao from Purdue university (more information on the sampling procedure) and adjusted to correspond to the production of 0.5 kg cerium oxide, 0.27 kg of lanthanum oxide, 0.16 kg of neodynium oxide and 0.02 kg of samarium-europium-gadolinium oxide.
| t-Butyl methyl ether | Elementary flows/Emission to air/high population density | 2.3233e-07 | kg |  |  | log-normal | 2.3233e-07 | 1.745 |  |  |  |  | (2;4;5;5;1) |  | Comment found in the corresponding dataset for Europe (RER) in ecoinvent v3.4 (2017): Literature with VOC from Env. Report
| Technetium-99m | Elementary flows/Emission to water/surface water | 1.0704e-05 | kBq |  |  | log-normal | 1.0704e-05 | 1.7293 |  |  |  |  | (2;5;5;5;5) |  | Estimated value. Value extrapolated from a different PWR technology.
| Tellurium-123m | Elementary flows/Emission to water/surface water | 1.1204e-06 | kBq |  |  | log-normal | 1.1204e-06 | 1.7293 |  |  |  |  | (2;5;5;5;5) |  | Estimated value. Value extrapolated from a different PWR technology.
| Tellurium-132 | Elementary flows/Emission to water/surface water | 5.9149e-08 | kBq |  |  | log-normal | 5.9149e-08 | 1.7293 |  |  |  |  | (2;5;5;5;5) |  | Estimated value. Value extrapolated from a different PWR technology.
| Terbufos | Elementary flows/Emission to soil/agricultural | 2.0483e-06 | kg |  |  | log-normal | 2.0483e-06 | 1.4057 |  |  |  |  | (2;2;4;1;1) |  | Calculated value - 100% emission in soil. See 'WFLDB-Guidelines.pdf', available at https://ecoquery.ecoinvent.org/File/Reports.
| Thallium | Elementary flows/Emission to air/high population density | 4.3019e-12 | kg |  |  | log-normal | 4.3019e-12 | 2.2948 |  |  |  |  | (2;5;5;5;4) |  | estimation - based on respective heating modules
| Thallium | Elementary flows/Emission to air/unspecified | 2.2268e-09 | kg |  |  | log-normal | 2.2268e-09 | 1.2506 |  |  |  |  | (1;5;3;5;1) |  | Literature value. The data is based on the LCA core model of the WBCSD-CSI EPD tool (Dauriat et al., 2014) (Dauriat et al., 2014) Dauriat, A., Porté, C., Delerce, C., Guignard, C., & Adams, A. (2014). WBCSD CSI tool for EPDs of concrete and cement: LCA core model and database report.
| Thallium | Elementary flows/Emission to water/ocean | 2.4885e-11 | kg |  |  | log-normal | 2.4885e-11 | 2.2394 |  |  |  |  | (1;3;3;1;1) |  | Amount based on primary data collected from participating companies.
| Thallium | Elementary flows/Emission to water/surface water | 7.6382e-08 | kg |  |  | log-normal | 7.6382e-08 | 1.0248 |  |  |  |  | (2;2;5;5;2) |  | Literature value/calculated value, adapted from the GLO 2008 dataset using the mathematical relation taken from the original dataset and adapted for Argentina with the "efficiency_oil_global/ efficiency_oil_country" parameter. For details see comment for parameter 'average efficiency of oil power plants, global'. The efficiency is based on CAMMESA statistics and calculated with own assumptions (see comment on the "efficiency_oi_l country" parameter for more information. Source: CAMMESA "COMPAÑÍA ADMINISTRADORA DEL MERCADO MAYORISTA ELÉCTRICO SOCIEDAD ANÓNIMA". Supporting documentation available at: <http://portalweb.cammesa.com/Memnet1/default.aspx> Additional information can be obtained from CAMMESA under request Child exchanges are put into relation to the parent exchanges by means of average efficiency of oil power plants in the country and global average efficiency of oil power plants.".
| Thiamethoxam | Elementary flows/Emission to soil/agricultural | 1.594e-06 | kg |  |  | log-normal | 1.594e-06 | 1.209 |  |  |  |  | (2;2;3;1;1) |  | Calculated value - 100% emission in soil. See 'WFLDB-Guidelines.pdf', available at https://ecoquery.ecoinvent.org/File/Reports.
| Thorium | Elementary flows/Emission to air/high population density | 2.4095e-11 | kg |  |  | log-normal | 2.4095e-11 | 2.2948 |  |  |  |  | (2;5;5;5;4) |  | estimation - based on respective heating modules
| Thorium | Elementary flows/Emission to air/unspecified | 1.995e-11 | kg |  |  | log-normal | 1.995e-11 | 1.2214 |  |  |  |  | (3;3;3;1;3) |  | Estimation based on fuel input data and emission factors from corresponding fuel combustion ecoinvent datasets. Note(1): Within the process, energy is recovered through the burning of black liquor (4.96GJ/tonne) and bark (3.13GJ/tonne) from the wood. This inherent energy makes up a large part of this process’ energy supply. As it is supplied from within the system boundaries, it does not have a corresponding input exchange. Emissions from the combustion of the internally generated biomass (bark) is approximated with the combustion of wood chips. No comprehensive data for the emissions from the balck liquor recovery process were available. The approximation of this rather complex recovery process with biomass combustion is inappropriate. Therefore emissions from the recovery process are only reflected in the key emission values (particulates, CO2, CO, NOx, Sox, H2S) reported by FEFCO (2015) but not with a complete emission profile. This constitutes a data gap. Note(2): emissions from peat combustion were approximated with those of lignite combustion, LPG with natural gas combustion and diesel with LFO combustion.
| Thorium-228 | Elementary flows/Emission to air/unspecified | 5.0175e-08 | kBq |  |  | log-normal | 5.0175e-08 | 1.7293 |  |  |  |  | (3;3;3;1;3) |  | Estimation based on fuel input data and emission factors from corresponding fuel combustion ecoinvent datasets. Note(1): Within the process, energy is recovered through the burning of black liquor (4.96GJ/tonne) and bark (3.13GJ/tonne) from the wood. This inherent energy makes up a large part of this process’ energy supply. As it is supplied from within the system boundaries, it does not have a corresponding input exchange. Emissions from the combustion of the internally generated biomass (bark) is approximated with the combustion of wood chips. No comprehensive data for the emissions from the balck liquor recovery process were available. The approximation of this rather complex recovery process with biomass combustion is inappropriate. Therefore emissions from the recovery process are only reflected in the key emission values (particulates, CO2, CO, NOx, Sox, H2S) reported by FEFCO (2015) but not with a complete emission profile. This constitutes a data gap. Note(2): emissions from peat combustion were approximated with those of lignite combustion, LPG with natural gas combustion and diesel with LFO combustion.
| Thorium-228 | Elementary flows/Emission to air/high population density | 6.0754e-08 | kBq |  |  | log-normal | 6.0754e-08 | 1.8069 |  |  |  |  | (2;5;5;5;4) |  | estimation - based on respective heating modules
| Thorium-232 | Elementary flows/Emission to air/high population density | 3.7953e-08 | kBq |  |  | log-normal | 3.7953e-08 | 1.8069 |  |  |  |  | (2;5;5;5;4) |  | estimation - based on respective heating modules
| Thorium-232 | Elementary flows/Emission to air/unspecified | 3.1327e-08 | kBq |  |  | log-normal | 3.1327e-08 | 1.7293 |  |  |  |  | (3;3;3;1;3) |  | Estimation based on fuel input data and emission factors from corresponding fuel combustion ecoinvent datasets. Note(1): Within the process, energy is recovered through the burning of black liquor (4.96GJ/tonne) and bark (3.13GJ/tonne) from the wood. This inherent energy makes up a large part of this process’ energy supply. As it is supplied from within the system boundaries, it does not have a corresponding input exchange. Emissions from the combustion of the internally generated biomass (bark) is approximated with the combustion of wood chips. No comprehensive data for the emissions from the balck liquor recovery process were available. The approximation of this rather complex recovery process with biomass combustion is inappropriate. Therefore emissions from the recovery process are only reflected in the key emission values (particulates, CO2, CO, NOx, Sox, H2S) reported by FEFCO (2015) but not with a complete emission profile. This constitutes a data gap. Note(2): emissions from peat combustion were approximated with those of lignite combustion, LPG with natural gas combustion and diesel with LFO combustion.
| Thorium-232 | Elementary flows/Emission to water/surface water | 7.9685e-05 | kBq |  |  | log-normal | 7.9685e-05 | 1.7607 |  |  |  |  | (3;4;5;5;1) |  | Literature value. In the wastewater of the desulfurisation plant radioactive elements occur and must be detected. The radiation activities of these elements are not very relevant and the maximum values can be significantly (factor 10) higher. see also Tab. 9.35, p.127 in Röder et al. (2007): Radioaktive Elemente im REA-Abwasser und REA-Schlamm eines Steinkohlekraftwerkes (Hövelmann 1987). The table is a compilation of radioactive elements in the wastewater and sewage sludge of the flue gas desulfurisation.
| Thorium-234 | Elementary flows/Emission to water/surface water | 1.2314e-07 | kBq |  |  | log-normal | 1.2314e-07 | 1.414 |  |  |  |  | (1;1;5;1;1) |  | own estimation, lack of data
| Thorium-234 | Elementary flows/Emission to air/low population density | 1.152e-08 | kBq |  |  | log-normal | 1.152e-08 | 1.414 |  |  |  |  | (1;1;5;1;1) |  | own estimation, lack of data
| Tin | Elementary flows/Emission to air/unspecified | 6.6494e-08 | kg |  |  | log-normal | 6.6494e-08 | 2.2533 |  |  |  |  | (2;1;3;5;1) |  | Literature value. The data is based on the LCA core model of the WBCSD-CSI EPD tool (Dauriat et al., 2014) (Dauriat et al., 2014) Dauriat, A., Porté, C., Delerce, C., Guignard, C., & Adams, A. (2014). WBCSD CSI tool for EPDs of concrete and cement: LCA core model and database report.
| Tin | Elementary flows/Emission to air/high population density | 1.4677e-11 | kg |  |  | log-normal | 1.4677e-11 | 2.7699 |  |  |  |  | (1;1;4;1;1) |  | Emission to air from waste composition and transfer coefficients.
| Tin, ion | Elementary flows/Emission to water/unspecified | 3.8288e-07 | kg |  |  | log-normal | 3.8288e-07 | 2.2394 |  |  |  |  | (1;3;5;3;1)
| Tin, ion | Elementary flows/Emission to water/surface water | 2.4205e-08 | kg |  |  | log-normal | 2.4205e-08 | 3.4253 |  |  |  |  | (1;1;4;1;1) |  | Emissions to water from waste composition and transfer coefficients in incinerator and landfills.
| Titanium | Elementary flows/Emission to air/unspecified | 2.0381e-09 | kg |  |  | log-normal | 2.0381e-09 | 2.2394 |  |  |  |  | (3;3;3;1;3) |  | Estimation based on fuel input data and emission factors from corresponding fuel combustion ecoinvent datasets. Note(1): Within the process, energy is recovered through the burning of black liquor (4.96GJ/tonne) and bark (3.13GJ/tonne) from the wood. This inherent energy makes up a large part of this process’ energy supply. As it is supplied from within the system boundaries, it does not have a corresponding input exchange. Emissions from the combustion of the internally generated biomass (bark) is approximated with the combustion of wood chips. No comprehensive data for the emissions from the balck liquor recovery process were available. The approximation of this rather complex recovery process with biomass combustion is inappropriate. Therefore emissions from the recovery process are only reflected in the key emission values (particulates, CO2, CO, NOx, Sox, H2S) reported by FEFCO (2015) but not with a complete emission profile. This constitutes a data gap. Note(2): emissions from peat combustion were approximated with those of lignite combustion, LPG with natural gas combustion and diesel with LFO combustion.
| Titanium | Elementary flows/Emission to air/high population density | 2.4968e-09 | kg |  |  | log-normal | 2.4968e-09 | 2.11 |  |  |  |  | (1;1;4;1;1) |  | Emission to air from waste composition and transfer coefficients.
| Titanium, ion | Elementary flows/Emission to water/ocean | 1.7366e-09 | kg |  |  | log-normal | 1.7366e-09 | 3.2097 |  |  |  |  | (5;5;5;1;1) |  | Estimation 85% utilisation of anode
| TOC, Total Organic Carbon | Elementary flows/Emission to water/surface water | 0.00053976 | kg |  |  | log-normal | 0.00053976 | 1.2506 |  |  |  |  | (1;4;5;3;1) |  | Calculated by default as TOC (gC) = COD/2.7 (COD measured in g O2). Should more correctly be calculated from the carbon content of the specified emissions to water.
| TOC, Total Organic Carbon | Elementary flows/Emission to water/ocean | 5.0352e-06 | kg |  |  | log-normal | 5.0352e-06 | 1.2214 |  |  |  |  | (5;5;5;5;5) |  | Calculated value. The relation between COD and TOC is assumed to be COD (g O2) = 2.7*TOC (g C), based on the estimates provided in section 5.9.7 of Weidema et al. (2013).
| TOC, Total Organic Carbon | Elementary flows/Emission to water/unspecified | 2.8866e-05 | kg |  |  | log-normal | 2.8866e-05 | 1.2214 |  |  |  |  | (1;4;3;4;2) |  | Derived from COD as described in ecoinvent 3 Data Quality Guidelines (p. 49, paragraph 5.9.7). The same Pedigree matrix value as COD has been used.
| TOC, Total Organic Carbon | Elementary flows/Emission to water/ground water | 0.0030205 | kg | [11 empty] | Calculated value - Best estimates: DOC = TOC ; COD (g O2) = 2.7*TOC (g C) and BOD5 = 0.5*COD. See 'WFLDB-Guidelines.pdf', available at https://ecoquery.ecoinvent.org/File/Reports.
| Toluene | Elementary flows/Emission to water/surface water | 1.0899e-08 | kg |  |  | log-normal | 1.0899e-08 | 1.7293 |  |  |  |  | (2;1;1;5;1) |  | Calculated as the production-volume weighted average of the exchange amounts of the corresponding regional datasets.
| Toluene | Elementary flows/Emission to water/ocean | 2.1519e-08 | kg |  |  | log-normal | 2.1519e-08 | 1.7293 |  |  |  |  | (1;1;5;5;3) |  | environmental report for the total Norwegian production, partly with standard factors. Scaled according to energy content of reference products.
| Toluene | Elementary flows/Emission to air/low population density | 1.3785e-09 | kg |  |  | log-normal | 1.3785e-09 | 1.2214 |  |  |  |  | (2;5;5;5;4) |  | Calculated as the production-volume weighted average of the exchange amounts of the corresponding regional datasets.
| Toluene | Elementary flows/Emission to air/unspecified | 8.7653e-08 | kg |  |  | log-normal | 8.7653e-08 | 1.8069 |  |  |  |  | (2;5;5;5;1) |  | Emission factor from DS 'Heat, district or industrial, other than natural gas {CH}¦ heat production, wood chips from industry, at furnace 1000kW ¦ Cut-off, U' on heat generation from industrial residual wood per MJ, multiplied by the input of wood fuel (direct wood fuel plus production residues ) scaled to reflect wood input per generated heat.
| Toluene | Elementary flows/Emission to air/high population density | 3.7724e-06 | kg |  |  | log-normal | 3.7724e-06 | 1.3752 |  |  |  |  | (1;1;4;1;1) |  | Incomplete combustion product emitted to air.
| Triethylene glycol | Elementary flows/Emission to water/ocean | 1.0243e-07 | kg |  |  | log-normal | 1.0243e-07 | 1.745 |  |  |  |  | (1;1;5;5;3) |  | Environmental report, aggregation of different processes
| Triethylene glycol | Elementary flows/Emission to water/surface water | 9.7001e-10 | kg |  |  | log-normal | 9.7001e-10 | 1 |  |  |  |  | (1;1;4;1;1) |  | Estimated value. Kilograms emitted per m3 of natural gas dried. It is assumed that all the gas is dried. Data from ecoinvent 2.0 dataset (drying, natural gas)
| Triethylene glycol | Elementary flows/Emission to water/unspecified | 3.2188e-09 | kg |  |  | log-normal | 3.2188e-09 | 1.745 |  |  |  |  | (1;1;5;5;3) |  | Estimated value. Kilograms emitted per m3 of natural gas dried. It is assumed that all the gas is dried. Data from ecoinvent 2.0 dataset (drying, natural gas)
| Uranium | Elementary flows/Emission to air/high population density | 3.879e-11 | kg |  |  | log-normal | 3.879e-11 | 2.2948 |  |  |  |  | (2;5;5;5;4) |  | estimation - based on respective heating modules
| Uranium | Elementary flows/Emission to air/unspecified | 3.2174e-11 | kg |  |  | log-normal | 3.2174e-11 | 1.2214 |  |  |  |  | (3;3;3;1;3) |  | Estimation based on fuel input data and emission factors from corresponding fuel combustion ecoinvent datasets. Note(1): Within the process, energy is recovered through the burning of black liquor (4.96GJ/tonne) and bark (3.13GJ/tonne) from the wood. This inherent energy makes up a large part of this process’ energy supply. As it is supplied from within the system boundaries, it does not have a corresponding input exchange. Emissions from the combustion of the internally generated biomass (bark) is approximated with the combustion of wood chips. No comprehensive data for the emissions from the balck liquor recovery process were available. The approximation of this rather complex recovery process with biomass combustion is inappropriate. Therefore emissions from the recovery process are only reflected in the key emission values (particulates, CO2, CO, NOx, Sox, H2S) reported by FEFCO (2015) but not with a complete emission profile. This constitutes a data gap. Note(2): emissions from peat combustion were approximated with those of lignite combustion, LPG with natural gas combustion and diesel with LFO combustion.
| Uranium alpha | Elementary flows/Emission to air/low population density | 2.304e-09 | kBq |  |  | log-normal | 2.304e-09 | 1.414 |  |  |  |  | (1;1;5;1;1) |  | own estimation, lack of data
| Uranium alpha | Elementary flows/Emission to water/surface water | 3.2573e-10 | kBq |  |  | log-normal | 3.2573e-10 | 1.414 |  |  |  |  | (1;1;5;1;1) |  | own estimation, lack of data
| Uranium-238 | Elementary flows/Emission to air/unspecified | 9.0926e-08 | kBq |  |  | log-normal | 9.0926e-08 | 1.7293 |  |  |  |  | (3;3;3;1;3) |  | Estimation based on fuel input data and emission factors from corresponding fuel combustion ecoinvent datasets. Note(1): Within the process, energy is recovered through the burning of black liquor (4.96GJ/tonne) and bark (3.13GJ/tonne) from the wood. This inherent energy makes up a large part of this process’ energy supply. As it is supplied from within the system boundaries, it does not have a corresponding input exchange. Emissions from the combustion of the internally generated biomass (bark) is approximated with the combustion of wood chips. No comprehensive data for the emissions from the balck liquor recovery process were available. The approximation of this rather complex recovery process with biomass combustion is inappropriate. Therefore emissions from the recovery process are only reflected in the key emission values (particulates, CO2, CO, NOx, Sox, H2S) reported by FEFCO (2015) but not with a complete emission profile. This constitutes a data gap. Note(2): emissions from peat combustion were approximated with those of lignite combustion, LPG with natural gas combustion and diesel with LFO combustion.
| Uranium-238 | Elementary flows/Emission to water/surface water | 0.00016661 | kBq |  |  | log-normal | 0.00016661 | 1.7607 |  |  |  |  | (3;4;5;5;1) |  | Literature value. In the wastewater of the desulfurisation plant radioactive elements occur and must be detected. The radiation activities of these elements are not very relevant and the maximum values can be significantly (factor 10) higher. see also Tab. 9.35, p.127 in Röder et al. (2007): Radioaktive Elemente im REA-Abwasser und REA-Schlamm eines Steinkohlekraftwerkes (Hövelmann 1987). The table is a compilation of radioactive elements in the wastewater and sewage sludge of the flue gas desulfurisation.
| Uranium-238 | Elementary flows/Emission to air/high population density | 1.101e-07 | kBq |  |  | log-normal | 1.101e-07 | 1.8069 |  |  |  |  | (2;5;5;5;4) |  | estimation - based on respective heating modules
| used air distribution terminal panel steel, 120 m3/h | E:Water supply; sewerage, waste management and remediation activities/38:Waste collection, treatment and disposal activities; materials recovery/383:Materials recovery/3830:Materials recovery | 2.867e-05 | Item(s) |  |  | log-normal | 2.867e-05 | 1 |  |  |  | market for used air distribution terminal panel steel, 120 m3/h ¦ used air distribution terminal panel steel, 120 m3/h ¦ APOS, U | (2;4;5;5;1) |  | EcoSpold01Location=CH
| used air distribution terminal panel steel, 120 m3/h | E:Water supply; sewerage, waste management and remediation activities/38:Waste collection, treatment and disposal activities; materials recovery/383:Materials recovery/3830:Materials recovery | 2.8083e-05 | Item(s) |  |  | log-normal | 2.8083e-05 | 1 |  |  |  | market for used air distribution terminal panel steel, 120 m3/h ¦ used air distribution terminal panel steel, 120 m3/h ¦ APOS, U | (2;4;5;1;1) |  | EcoSpold01Location=CH
| used air filter central unit, 600 m3/h | E:Water supply; sewerage, waste management and remediation activities/38:Waste collection, treatment and disposal activities; materials recovery/383:Materials recovery/3830:Materials recovery | 1.4067e-05 | Item(s) |  |  | log-normal | 1.4067e-05 | 1 |  |  |  | market for used air filter central unit, 600 m3/h ¦ used air filter central unit, 600 m3/h ¦ APOS, U | (3;4;5;5;1) |  | EcoSpold01Location=CH
| used air filter central unit, 600 m3/h | E:Water supply; sewerage, waste management and remediation activities/38:Waste collection, treatment and disposal activities; materials recovery/383:Materials recovery/3830:Materials recovery | 1.4031e-05 | Item(s) |  |  | log-normal | 1.4031e-05 | 1 |  |  |  | market for used air filter central unit, 600 m3/h ¦ used air filter central unit, 600 m3/h ¦ APOS, U | (3;4;5;1;1) |  | Questionnaire, Data related to building considered
| used air filter decentralized unit, 180-250 m3/h | E:Water supply; sewerage, waste management and remediation activities/38:Waste collection, treatment and disposal activities; materials recovery/383:Materials recovery/3830:Materials recovery | 0.0001449 | Item(s) |  |  | log-normal | 0.0001449 | 1 |  |  |  | market for used air filter decentralized unit, 180-250 m3/h ¦ used air filter decentralized unit, 180-250 m3/h ¦ APOS, U | (3;4;5;1;1) |  | Questionnaire, Data related to building considered
| used air filter decentralized unit, 180-250 m3/h | E:Water supply; sewerage, waste management and remediation activities/38:Waste collection, treatment and disposal activities; materials recovery/383:Materials recovery/3830:Materials recovery | 0.00014548 | Item(s) |  |  | log-normal | 0.00014548 | 1 |  |  |  | market for used air filter decentralized unit, 180-250 m3/h ¦ used air filter decentralized unit, 180-250 m3/h ¦ APOS, U | (3;4;5;5;1) |  | Questionnaire, Data related to building considered
| used air filter in exhaust air valve | E:Water supply; sewerage, waste management and remediation activities/38:Waste collection, treatment and disposal activities; materials recovery/383:Materials recovery/3830:Materials recovery | 0.00034445 | Item(s) |  |  | log-normal | 0.00034445 | 1 |  |  |  | market for used air filter in exhaust air valve ¦ used air filter in exhaust air valve ¦ APOS, U | (3;4;5;5;1) |  | Questionnaire, Data related to building considered
| used air filter in exhaust air valve | E:Water supply; sewerage, waste management and remediation activities/38:Waste collection, treatment and disposal activities; materials recovery/383:Materials recovery/3830:Materials recovery | 0.00034327 | Item(s) |  |  | log-normal | 0.00034327 | 1 |  |  |  | market for used air filter in exhaust air valve ¦ used air filter in exhaust air valve ¦ APOS, U | (3;4;5;1;1) |  | Questionnaire, Data related to building considered
| used bicycle | E:Water supply; sewerage, waste management and remediation activities/38:Waste collection, treatment and disposal activities; materials recovery/383:Materials recovery/3830:Materials recovery | 1.5714e-05 | Item(s) |  |  | log-normal | 1.5714e-05 | 1.7293 |  |  |  | market for used bicycle ¦ used bicycle ¦ APOS, U | (2;1;4;5;1)
| used blower and heat exchange unit central, 600-1200 m3/h | E:Water supply; sewerage, waste management and remediation activities/38:Waste collection, treatment and disposal activities; materials recovery/383:Materials recovery/3830:Materials recovery | 8.7031e-07 | Item(s) |  |  | log-normal | 8.7031e-07 | 1 |  |  |  | market for used blower and heat exchange unit central, 600-1200 m3/h ¦ used blower and heat exchange unit central, 600-1200 m3/h ¦ APOS, U | (3;4;5;1;1) |  | Questionnaire, Data related to building considered
| used blower and heat exchange unit central, 600-1200 m3/h | E:Water supply; sewerage, waste management and remediation activities/38:Waste collection, treatment and disposal activities; materials recovery/383:Materials recovery/3830:Materials recovery | 8.8638e-07 | Item(s) |  |  | log-normal | 8.8638e-07 | 1 |  |  |  | market for used blower and heat exchange unit central, 600-1200 m3/h ¦ used blower and heat exchange unit central, 600-1200 m3/h ¦ APOS, U | (3;4;5;5;1) |  | EcoSpold01Location=CH
| used blower and heat exchange unit decentralized, 180-250 m3/h | E:Water supply; sewerage, waste management and remediation activities/38:Waste collection, treatment and disposal activities; materials recovery/383:Materials recovery/3830:Materials recovery | 1.3124e-05 | Item(s) |  |  | log-normal | 1.3124e-05 | 1 |  |  |  | market for used blower and heat exchange unit decentralized, 180-250 m3/h ¦ used blower and heat exchange unit decentralized, 180-250 m3/h ¦ APOS, U | (3;4;5;5;1) |  | Questionnaire, Data related to building considered
| used blower and heat exchange unit decentralized, 180-250 m3/h | E:Water supply; sewerage, waste management and remediation activities/38:Waste collection, treatment and disposal activities; materials recovery/383:Materials recovery/3830:Materials recovery | 1.2923e-05 | Item(s) |  |  | log-normal | 1.2923e-05 | 1 |  |  |  | market for used blower and heat exchange unit decentralized, 180-250 m3/h ¦ used blower and heat exchange unit decentralized, 180-250 m3/h ¦ APOS, U | (3;4;5;1;1) |  | EcoSpold01Location=CH
| used cable | E:Water supply; sewerage, waste management and remediation activities/38:Waste collection, treatment and disposal activities; materials recovery/383:Materials recovery/3830:Materials recovery | 1.8338e-05 | kg |  |  | log-normal | 1.8338e-05 | 1.0805 |  |  |  | market for used cable ¦ used cable ¦ APOS, U | (1;4;3;3;3) |  | Calculated Value. Dry mass of "cable, connector for computer, without plugs" * length of cable + dry mass of "plug, inlet and outlet, for computer cable"
| used desktop computer | E:Water supply; sewerage, waste management and remediation activities/38:Waste collection, treatment and disposal activities; materials recovery/383:Materials recovery/3830:Materials recovery | 2.9149e-05 | kg |  |  | log-normal | 2.9149e-05 | 1.1519 |  |  |  | market for used desktop computer ¦ used desktop computer ¦ APOS, U | (1;4;5;3;3) |  | Measured Value.
| used diesel-electric generating set, 18.5kW | E:Water supply; sewerage, waste management and remediation activities/38:Waste collection, treatment and disposal activities; materials recovery/383:Materials recovery/3830:Materials recovery | 1.2833e-07 | Item(s) | [8 empty] | market for used diesel-electric generating set, 18.5kW ¦ used diesel-electric generating set, 18.5kW ¦ APOS, U
| used door, inner, glass-wood | E:Water supply; sewerage, waste management and remediation activities/38:Waste collection, treatment and disposal activities; materials recovery/382:Waste treatment and disposal/3821:Treatment and disposal of non-hazardous waste | 5.818e-08 | m2 |  |  | log-normal | 5.818e-08 | 1.0248 |  |  |  | market for used door, inner, glass-wood ¦ used door, inner, glass-wood ¦ APOS, U | (2;4;2;2;5) |  | Calculated value. Amount of output material is set equal to the amount of respective input material, door, inner, glass-wood.
| used door, inner, wood | E:Water supply; sewerage, waste management and remediation activities/38:Waste collection, treatment and disposal activities; materials recovery/382:Waste treatment and disposal/3821:Treatment and disposal of non-hazardous waste | 1.6072e-06 | m2 |  |  | log-normal | 1.6072e-06 | 1.0248 |  |  |  | market for used door, inner, wood ¦ used door, inner, wood ¦ APOS, U | (1;4;2;2;5) |  | Calculated value. Amount of output material is set equal to the amount of respective input material, door, inner, wood.
| used door, outer, wood-aluminium | E:Water supply; sewerage, waste management and remediation activities/38:Waste collection, treatment and disposal activities; materials recovery/382:Waste treatment and disposal/3821:Treatment and disposal of non-hazardous waste | 1.3098e-07 | m2 |  |  | log-normal | 1.3098e-07 | 1.0248 |  |  |  | market for used door, outer, wood-aluminium ¦ used door, outer, wood-aluminium ¦ APOS, U | (2;4;2;2;5) |  | Calculated value. Amount of output material is set equal to the amount of respective input material, door, outer, wood-aluminium.
| used door, outer, wood-glass | E:Water supply; sewerage, waste management and remediation activities/38:Waste collection, treatment and disposal activities; materials recovery/382:Waste treatment and disposal/3821:Treatment and disposal of non-hazardous waste | 8.3183e-08 | m2 |  |  | log-normal | 8.3183e-08 | 1.0248 |  |  |  | market for used door, outer, wood-glass ¦ used door, outer, wood-glass ¦ APOS, U | (1;4;2;2;5) |  | Calculated value. Amount of output material is set equal to the amount of respective input material, door, outer, wood-glass.
| used electric bicycle | E:Water supply; sewerage, waste management and remediation activities/38:Waste collection, treatment and disposal activities; materials recovery/383:Materials recovery/3830:Materials recovery | 2.1771e-06 | Item(s) |  |  | log-normal | 2.1771e-06 | 1.7293 |  |  |  | market for used electric bicycle ¦ used electric bicycle ¦ APOS, U | (2;1;4;1;1) |  | Estimation: eBike 15'000km
| used exhaust air roof hood steel, DN 400 | E:Water supply; sewerage, waste management and remediation activities/38:Waste collection, treatment and disposal activities; materials recovery/383:Materials recovery/3830:Materials recovery | 1.1432e-06 | Item(s) |  |  | log-normal | 1.1432e-06 | 1 |  |  |  | market for used exhaust air roof hood steel, DN 400 ¦ used exhaust air roof hood steel, DN 400 ¦ APOS, U | (2;4;5;1;1) |  | Questionnaire, Data related to building considered
| used exhaust air roof hood steel, DN 400 | E:Water supply; sewerage, waste management and remediation activities/38:Waste collection, treatment and disposal activities; materials recovery/383:Materials recovery/3830:Materials recovery | 1.1725e-06 | Item(s) |  |  | log-normal | 1.1725e-06 | 1 |  |  |  | market for used exhaust air roof hood steel, DN 400 ¦ used exhaust air roof hood steel, DN 400 ¦ APOS, U | (2;4;5;5;1) |  | EcoSpold01Location=CH
| used exhaust air valve in-wall housing, plastic/steel | E:Water supply; sewerage, waste management and remediation activities/38:Waste collection, treatment and disposal activities; materials recovery/383:Materials recovery/3830:Materials recovery | 4.2124e-05 | Item(s) |  |  | log-normal | 4.2124e-05 | 1 |  |  |  | market for used exhaust air valve in-wall housing, plastic/steel ¦ used exhaust air valve in-wall housing, plastic/steel ¦ APOS, U | (2;4;5;1;1) |  | Questionnaire, Data related to building considered
| used exhaust air valve in-wall housing, plastic/steel | E:Water supply; sewerage, waste management and remediation activities/38:Waste collection, treatment and disposal activities; materials recovery/383:Materials recovery/3830:Materials recovery | 4.3005e-05 | Item(s) |  |  | log-normal | 4.3005e-05 | 1 |  |  |  | market for used exhaust air valve in-wall housing, plastic/steel ¦ used exhaust air valve in-wall housing, plastic/steel ¦ APOS, U | (2;4;5;5;1) |  | EcoSpold01Location=CH
| used flexible duct aluminium/PET, DN of 125 | E:Water supply; sewerage, waste management and remediation activities/38:Waste collection, treatment and disposal activities; materials recovery/383:Materials recovery/3830:Materials recovery | 4.3298e-05 | m |  |  | log-normal | 4.3298e-05 | 1 |  |  |  | market for used flexible duct aluminium/PET, DN of 125 ¦ used flexible duct aluminium/PET, DN of 125 ¦ APOS, U | (3;4;5;1;1) |  | Questionnaire, Data related to building considered
| used flexible duct aluminium/PET, DN of 125 | E:Water supply; sewerage, waste management and remediation activities/38:Waste collection, treatment and disposal activities; materials recovery/383:Materials recovery/3830:Materials recovery | 4.3907e-05 | m |  |  | log-normal | 4.3907e-05 | 1 |  |  |  | market for used flexible duct aluminium/PET, DN of 125 ¦ used flexible duct aluminium/PET, DN of 125 ¦ APOS, U | (3;4;5;5;1) |  | Questionnaire, Data related to building considered
| used fluorescent lamp | E:Water supply; sewerage, waste management and remediation activities/38:Waste collection, treatment and disposal activities; materials recovery/383:Materials recovery/3830:Materials recovery | 1.8509e-05 | kg |  |  | log-normal | 1.8509e-05 | 1.1052 |  |  |  | market for used fluorescent lamp ¦ used fluorescent lamp ¦ APOS, U | (3;4;5;1;1) |  | Calculated - based on composition data
| used glider, electric scooter | E:Water supply; sewerage, waste management and remediation activities/38:Waste collection, treatment and disposal activities; materials recovery/383:Materials recovery/3830:Materials recovery | 0.00013951 | kg | [8 empty] | market for used glider, electric scooter ¦ used glider, electric scooter ¦ APOS, U
| used glider, passenger car | E:Water supply; sewerage, waste management and remediation activities/38:Waste collection, treatment and disposal activities; materials recovery/383:Materials recovery/3830:Materials recovery | 0.00010593 | kg | [8 empty] | market for used glider, passenger car ¦ used glider, passenger car ¦ APOS, U |  |  | Materialization based on average from literature values.
| used industrial electronic device | E:Water supply; sewerage, waste management and remediation activities/38:Waste collection, treatment and disposal activities; materials recovery/383:Materials recovery/3830:Materials recovery | 1.9292e-05 | kg |  |  | log-normal | 1.9292e-05 | 1.7607 |  |  |  | market for used industrial electronic device ¦ used industrial electronic device ¦ APOS, U | (3;5;5;3;1) |  | EcoSpold01Location=CH
| used industrial electronic device | E:Water supply; sewerage, waste management and remediation activities/38:Waste collection, treatment and disposal activities; materials recovery/383:Materials recovery/3830:Materials recovery | 6.4585e-05 | kg |  |  | log-normal | 6.4585e-05 | 1.7607 |  |  |  | market for used industrial electronic device ¦ used industrial electronic device ¦ APOS, U | (3;5;5;3;1) |  | EcoSpold01Location=CH
| used insulation spiral-seam duct rockwool, DN 400 | E:Water supply; sewerage, waste management and remediation activities/38:Waste collection, treatment and disposal activities; materials recovery/383:Materials recovery/3830:Materials recovery | 3.3561e-05 | m |  |  | log-normal | 3.3561e-05 | 1 |  |  |  | market for used insulation spiral-seam duct rockwool, DN 400 ¦ used insulation spiral-seam duct rockwool, DN 400 ¦ APOS, U | (2;4;5;1;1) |  | EcoSpold01Location=CH
| used insulation spiral-seam duct rockwool, DN 400 | E:Water supply; sewerage, waste management and remediation activities/38:Waste collection, treatment and disposal activities; materials recovery/383:Materials recovery/3830:Materials recovery | 3.4411e-05 | m |  |  | log-normal | 3.4411e-05 | 1 |  |  |  | market for used insulation spiral-seam duct rockwool, DN 400 ¦ used insulation spiral-seam duct rockwool, DN 400 ¦ APOS, U | (2;4;5;5;1) |  | EcoSpold01Location=CH
| used intermodal shipping container, 20-foot | E:Water supply; sewerage, waste management and remediation activities/38:Waste collection, treatment and disposal activities; materials recovery/383:Materials recovery/3830:Materials recovery | 9.4062e-08 | Item(s) |  |  | log-normal | 9.4062e-08 | 1.0078 |  |  |  | market for used intermodal shipping container, 20-foot ¦ used intermodal shipping container, 20-foot ¦ APOS, U | (1;1;3;1;1) |  | Calculated value.
| used intermodal shipping container, 40-foot | E:Water supply; sewerage, waste management and remediation activities/38:Waste collection, treatment and disposal activities; materials recovery/383:Materials recovery/3830:Materials recovery | 4.8261e-08 | Item(s) |  |  | log-normal | 4.8261e-08 | 1.0248 |  |  |  | market for used intermodal shipping container, 40-foot ¦ used intermodal shipping container, 40-foot ¦ APOS, U | (1;1;3;1;1) |  | Calculated value.
| used intermodal shipping container, 40-foot, high-cube | E:Water supply; sewerage, waste management and remediation activities/38:Waste collection, treatment and disposal activities; materials recovery/383:Materials recovery/3830:Materials recovery | 4.813e-08 | Item(s) |  |  | log-normal | 4.813e-08 | 1.0248 |  |  |  | market for used intermodal shipping container, 40-foot, high-cube ¦ used intermodal shipping container, 40-foot, high-cube ¦ APOS, U | (1;1;3;1;1) |  | Calculated value.
| used intermodal shipping container, 45-foot, high-cube | E:Water supply; sewerage, waste management and remediation activities/38:Waste collection, treatment and disposal activities; materials recovery/383:Materials recovery/3830:Materials recovery | 4.2273e-08 | Item(s) |  |  | log-normal | 4.2273e-08 | 1.0248 |  |  |  | market for used intermodal shipping container, 45-foot, high-cube ¦ used intermodal shipping container, 45-foot, high-cube ¦ APOS, U | (1;1;3;1;1) |  | Calculated value.
| used internal combustion engine, passenger car | E:Water supply; sewerage, waste management and remediation activities/38:Waste collection, treatment and disposal activities; materials recovery/383:Materials recovery/3830:Materials recovery | 9.784e-05 | kg | [8 empty] | market for used internal combustion engine, passenger car ¦ used internal combustion engine, passenger car ¦ APOS, U
| used IT accessory | E:Water supply; sewerage, waste management and remediation activities/38:Waste collection, treatment and disposal activities; materials recovery/383:Materials recovery/3830:Materials recovery | 0.00017853 | kg |  |  | log-normal | 0.00017853 | 1.0248 |  |  |  | market for used IT accessory ¦ used IT accessory ¦ APOS, U | (1;4;5;5;3) |  | Calculated Value. Sum of the weights of all inputs to dataset.
| used laptop computer | E:Water supply; sewerage, waste management and remediation activities/38:Waste collection, treatment and disposal activities; materials recovery/383:Materials recovery/3830:Materials recovery | 3.1708e-06 | kg |  |  | log-normal | 3.1708e-06 | 1.0805 |  |  |  | market for used laptop computer ¦ used laptop computer ¦ APOS, U | (1;4;3;3;3) |  | Calculated Value. Sum of all materials used for the production of the laptop.
| used Li-ion battery | E:Water supply; sewerage, waste management and remediation activities/38:Waste collection, treatment and disposal activities; materials recovery/383:Materials recovery/3830:Materials recovery | 0.00013244 | kg |  |  | log-normal | 0.00013244 | 1.0248 |  |  |  | market for used Li-ion battery ¦ used Li-ion battery ¦ APOS, U | (1;3;3;1;1) |  | Amount and activity link based on primary data collected from participating companies.
| used liquid crystal display module | E:Water supply; sewerage, waste management and remediation activities/38:Waste collection, treatment and disposal activities; materials recovery/382:Waste treatment and disposal/3821:Treatment and disposal of non-hazardous waste | 0.00072523 | kg |  |  | log-normal | 0.00072523 | 1.1052 |  |  |  | market for used liquid crystal display module ¦ used liquid crystal display module ¦ APOS, U | (3;4;5;1;1) |  | EcoSpold01Location=CH
| used liquid crystal display module | E:Water supply; sewerage, waste management and remediation activities/38:Waste collection, treatment and disposal activities; materials recovery/382:Waste treatment and disposal/3821:Treatment and disposal of non-hazardous waste | 1.0956e-05 | kg |  |  | log-normal | 1.0956e-05 | 1.1052 |  |  |  | market for used liquid crystal display module ¦ used liquid crystal display module ¦ APOS, U | (3;4;5;1;1) |  | EcoSpold01Location=CH
| used lorry with refrigeration machine, 16 metric ton | E:Water supply; sewerage, waste management and remediation activities/38:Waste collection, treatment and disposal activities; materials recovery/383:Materials recovery/3830:Materials recovery | 1.1586e-07 | Item(s) | [8 empty] | market for used lorry with refrigeration machine, 16 metric ton ¦ used lorry with refrigeration machine, 16 metric ton ¦ APOS, U
| used motor scooter | E:Water supply; sewerage, waste management and remediation activities/38:Waste collection, treatment and disposal activities; materials recovery/383:Materials recovery/3830:Materials recovery | 5.4206e-06 | Item(s) |  |  | log-normal | 5.4206e-06 | 1.7293 |  |  |  | market for used motor scooter ¦ used motor scooter ¦ APOS, U | (2;1;4;1;1)
| used Ni-metal hydride battery | E:Water supply; sewerage, waste management and remediation activities/38:Waste collection, treatment and disposal activities; materials recovery/383:Materials recovery/3830:Materials recovery | 2.3006e-05 | kg |  |  | log-normal | 2.3006e-05 | 1.1052 |  |  |  | market for used Ni-metal hydride battery ¦ used Ni-metal hydride battery ¦ APOS, U | (2;2;4;1;3) |  | Amount of S-Pb batteries replaced
| used outside air intake stainless steel, DN 370 | E:Water supply; sewerage, waste management and remediation activities/38:Waste collection, treatment and disposal activities; materials recovery/383:Materials recovery/3830:Materials recovery | 1.1725e-06 | Item(s) |  |  | log-normal | 1.1725e-06 | 1 |  |  |  | market for used outside air intake stainless steel, DN 370 ¦ used outside air intake stainless steel, DN 370 ¦ APOS, U | (2;4;5;5;1) |  | EcoSpold01Location=CH
| used outside air intake stainless steel, DN 370 | E:Water supply; sewerage, waste management and remediation activities/38:Waste collection, treatment and disposal activities; materials recovery/383:Materials recovery/3830:Materials recovery | 1.1432e-06 | Item(s) |  |  | log-normal | 1.1432e-06 | 1 |  |  |  | market for used outside air intake stainless steel, DN 370 ¦ used outside air intake stainless steel, DN 370 ¦ APOS, U | (2;4;5;1;1) |  | EcoSpold01Location=CH
| used perfluoropentane | E:Water supply; sewerage, waste management and remediation activities/38:Waste collection, treatment and disposal activities; materials recovery/382:Waste treatment and disposal/3822:Treatment and disposal of hazardous waste | 3.5369e-05 | kg |  |  | log-normal | 3.5369e-05 | 1.0248 |  |  |  | market for used perfluoropentane ¦ used perfluoropentane ¦ APOS, U | (1;5;4;5;1) |  | calculated value
| used powertrain from electric passenger car, manual dismantling | E:Water supply; sewerage, waste management and remediation activities/38:Waste collection, treatment and disposal activities; materials recovery/383:Materials recovery/3830:Materials recovery | 7.107e-06 | kg | [8 empty] | market for used powertrain from electric passenger car, manual dismantling ¦ used powertrain from electric passenger car, manual dismantling ¦ APOS, U
| used powertrain, electric scooter | E:Water supply; sewerage, waste management and remediation activities/38:Waste collection, treatment and disposal activities; materials recovery/383:Materials recovery/3830:Materials recovery | 9.1545e-06 | kg | [8 empty] | market for used powertrain, electric scooter ¦ used powertrain, electric scooter ¦ APOS, U
| used printed wiring boards | E:Water supply; sewerage, waste management and remediation activities/38:Waste collection, treatment and disposal activities; materials recovery/383:Materials recovery/3830:Materials recovery | 3.6579e-05 | kg |  |  | log-normal | 3.6579e-05 | 1.1052 |  |  |  | market for used printed wiring boards ¦ used printed wiring boards ¦ APOS, U | (3;4;5;1;1) |  | Calculated - based on composition data
| used printer, laser | E:Water supply; sewerage, waste management and remediation activities/38:Waste collection, treatment and disposal activities; materials recovery/383:Materials recovery/3830:Materials recovery | 0.00031082 | kg |  |  | log-normal | 0.00031082 | 1.1519 |  |  |  | market for used printer, laser ¦ used printer, laser ¦ APOS, U | (1;4;5;3;3) |  | Literature Value.
| used reefer, intermodal shipping container, 40-foot, high-cube | E:Water supply; sewerage, waste management and remediation activities/38:Waste collection, treatment and disposal activities; materials recovery/383:Materials recovery/3830:Materials recovery | 1.3685e-07 | Item(s) |  |  | log-normal | 1.3685e-07 | 1.0248 |  |  |  | market for used reefer, intermodal shipping container, 40-foot, high-cube ¦ used reefer, intermodal shipping container, 40-foot, high-cube ¦ APOS, U | (1;1;3;1;1) |  | Calculated value.
| used refrigeration machine, carbon dioxide, liquid as refrigerant | E:Water supply; sewerage, waste management and remediation activities/38:Waste collection, treatment and disposal activities; materials recovery/383:Materials recovery/3830:Materials recovery | 8.8391e-08 | Item(s) |  |  | log-normal | 8.8391e-08 | 1.0248 |  |  |  | market for used refrigeration machine, carbon dioxide, liquid as refrigerant ¦ used refrigeration machine, carbon dioxide, liquid as refrigerant ¦ APOS, U | (1;1;3;1;1) |  | Calculated value.
| used refrigeration machine, R134a as refrigerant | E:Water supply; sewerage, waste management and remediation activities/38:Waste collection, treatment and disposal activities; materials recovery/383:Materials recovery/3830:Materials recovery | 8.8356e-08 | Item(s) |  |  | log-normal | 8.8356e-08 | 1.0248 |  |  |  | market for used refrigeration machine, R134a as refrigerant ¦ used refrigeration machine, R134a as refrigerant ¦ APOS, U | (1;1;3;1;1) |  | Calculated value.
| used room-connecting overflow element steel, approx. 40 m3/h | E:Water supply; sewerage, waste management and remediation activities/38:Waste collection, treatment and disposal activities; materials recovery/383:Materials recovery/3830:Materials recovery | 4.2124e-05 | Item(s) |  |  | log-normal | 4.2124e-05 | 1 |  |  |  | market for used room-connecting overflow element steel, approx. 40 m3/h ¦ used room-connecting overflow element steel, approx. 40 m3/h ¦ APOS, U | (2;4;5;1;1) |  | Questionnaire, Data related to building considered
| used room-connecting overflow element steel, approx. 40 m3/h | E:Water supply; sewerage, waste management and remediation activities/38:Waste collection, treatment and disposal activities; materials recovery/383:Materials recovery/3830:Materials recovery | 4.3005e-05 | Item(s) |  |  | log-normal | 4.3005e-05 | 1 |  |  |  | market for used room-connecting overflow element steel, approx. 40 m3/h ¦ used room-connecting overflow element steel, approx. 40 m3/h ¦ APOS, U | (2;4;5;5;1) |  | Questionnaire, Data related to building considered
| used sealing tape aluminium/PE, 50 mm wide | E:Water supply; sewerage, waste management and remediation activities/38:Waste collection, treatment and disposal activities; materials recovery/383:Materials recovery/3830:Materials recovery | 0.00096409 | m |  |  | log-normal | 0.00096409 | 1 |  |  |  | market for used sealing tape aluminium/PE, 50 mm wide ¦ used sealing tape aluminium/PE, 50 mm wide ¦ APOS, U | (2;4;5;5;1) |  | Questionnaire, Data related to building considered
| used sealing tape aluminium/PE, 50 mm wide | E:Water supply; sewerage, waste management and remediation activities/38:Waste collection, treatment and disposal activities; materials recovery/383:Materials recovery/3830:Materials recovery | 0.00094879 | m |  |  | log-normal | 0.00094879 | 1 |  |  |  | market for used sealing tape aluminium/PE, 50 mm wide ¦ used sealing tape aluminium/PE, 50 mm wide ¦ APOS, U | (2;4;5;1;1) |  | EcoSpold01Location=CH
| used silencer steel, DN 125 | E:Water supply; sewerage, waste management and remediation activities/38:Waste collection, treatment and disposal activities; materials recovery/383:Materials recovery/3830:Materials recovery | 6.2115e-05 | Item(s) |  |  | log-normal | 6.2115e-05 | 1 |  |  |  | market for used silencer steel, DN 125 ¦ used silencer steel, DN 125 ¦ APOS, U | (3;4;5;1;1) |  | EcoSpold01Location=CH
| used silencer steel, DN 125 | E:Water supply; sewerage, waste management and remediation activities/38:Waste collection, treatment and disposal activities; materials recovery/383:Materials recovery/3830:Materials recovery | 6.3112e-05 | Item(s) |  |  | log-normal | 6.3112e-05 | 1 |  |  |  | market for used silencer steel, DN 125 ¦ used silencer steel, DN 125 ¦ APOS, U | (3;4;5;5;1) |  | Questionnaire, Data related to building considered
| used silencer steel, DN 315 | E:Water supply; sewerage, waste management and remediation activities/38:Waste collection, treatment and disposal activities; materials recovery/383:Materials recovery/3830:Materials recovery | 1.7748e-06 | Item(s) |  |  | log-normal | 1.7748e-06 | 1 |  |  |  | market for used silencer steel, DN 315 ¦ used silencer steel, DN 315 ¦ APOS, U | (3;4;5;5;1) |  | EcoSpold01Location=CH
| used silencer steel, DN 315 | E:Water supply; sewerage, waste management and remediation activities/38:Waste collection, treatment and disposal activities; materials recovery/383:Materials recovery/3830:Materials recovery | 1.7427e-06 | Item(s) |  |  | log-normal | 1.7427e-06 | 1 |  |  |  | market for used silencer steel, DN 315 ¦ used silencer steel, DN 315 ¦ APOS, U | (3;4;5;1;1) |  | Questionnaire, Data related to building considered
| used smartphone | E:Water supply; sewerage, waste management and remediation activities/38:Waste collection, treatment and disposal activities; materials recovery/383:Materials recovery/3830:Materials recovery | 4.0058e-06 | kg |  |  | log-normal | 4.0058e-06 | 1.0248 |  |  |  | market for used smartphone ¦ used smartphone ¦ APOS, U | (2;4;4;5;2) |  | Calculated Value. Sum of all the material inputs to the dataset.
| used tablet | E:Water supply; sewerage, waste management and remediation activities/38:Waste collection, treatment and disposal activities; materials recovery/383:Materials recovery/3830:Materials recovery | 5.7661e-06 | kg |  |  | log-normal | 5.7661e-06 | 1.0248 |  |  |  | market for used tablet ¦ used tablet ¦ APOS, U | (2;4;4;5;3) |  | Calculated Value. Sum of all the material inputs to the dataset.
| used triple glazing, U<0.5W/m2K | E:Water supply; sewerage, waste management and remediation activities/38:Waste collection, treatment and disposal activities; materials recovery/382:Waste treatment and disposal/3821:Treatment and disposal of non-hazardous waste | 1.4146e-07 | m2 |  |  | log-normal | 1.4146e-07 | 1.1052 |  |  |  | market for used triple glazing, U<0.5W/m2K ¦ used triple glazing, U<0.5W/m2K ¦ APOS, U | (1;4;5;3;1) |  | EcoSpold01Location=CH
| used ventilation control and wiring central unit | E:Water supply; sewerage, waste management and remediation activities/38:Waste collection, treatment and disposal activities; materials recovery/383:Materials recovery/3830:Materials recovery | 8.7031e-07 | Item(s) |  |  | log-normal | 8.7031e-07 | 1 |  |  |  | market for used ventilation control and wiring central unit ¦ used ventilation control and wiring central unit ¦ APOS, U | (3;4;5;1;1) |  | EcoSpold01Location=CH
| used ventilation control and wiring central unit | E:Water supply; sewerage, waste management and remediation activities/38:Waste collection, treatment and disposal activities; materials recovery/383:Materials recovery/3830:Materials recovery | 8.8638e-07 | Item(s) |  |  | log-normal | 8.8638e-07 | 1 |  |  |  | market for used ventilation control and wiring central unit ¦ used ventilation control and wiring central unit ¦ APOS, U | (3;4;5;5;1) |  | Questionnaire, Data related to building considered
| used ventilation control and wiring decentralized unit | E:Water supply; sewerage, waste management and remediation activities/38:Waste collection, treatment and disposal activities; materials recovery/383:Materials recovery/3830:Materials recovery | 1.2923e-05 | Item(s) |  |  | log-normal | 1.2923e-05 | 1 |  |  |  | market for used ventilation control and wiring decentralized unit ¦ used ventilation control and wiring decentralized unit ¦ APOS, U | (3;4;5;1;1) |  | EcoSpold01Location=CH
| used ventilation control and wiring decentralized unit | E:Water supply; sewerage, waste management and remediation activities/38:Waste collection, treatment and disposal activities; materials recovery/383:Materials recovery/3830:Materials recovery | 1.3124e-05 | Item(s) |  |  | log-normal | 1.3124e-05 | 1 |  |  |  | market for used ventilation control and wiring decentralized unit ¦ used ventilation control and wiring decentralized unit ¦ APOS, U | (3;4;5;5;1) |  | Questionnaire, Data related to building considered
| used window frame, wood | E:Water supply; sewerage, waste management and remediation activities/38:Waste collection, treatment and disposal activities; materials recovery/382:Waste treatment and disposal/3821:Treatment and disposal of non-hazardous waste | 1.3804e-06 | m2 |  |  | log-normal | 1.3804e-06 | 1.0248 |  |  |  | market for used window frame, wood ¦ used window frame, wood ¦ APOS, U | (1;4;2;2;5) |  | Calculated value.The amount is set equal to the amount of the input material, window frame, wood.
| used window frame, wood-metal | E:Water supply; sewerage, waste management and remediation activities/38:Waste collection, treatment and disposal activities; materials recovery/382:Waste treatment and disposal/3821:Treatment and disposal of non-hazardous waste | 5.1475e-08 | m2 |  |  | log-normal | 5.1475e-08 | 1.0248 |  |  |  | market for used window frame, wood-metal ¦ used window frame, wood-metal ¦ APOS, U | (2;4;2;2;5) |  | Calculated value. Amount of output material is set equal to the amount of respective input material, window frame, wood-metal.
| Vanadium | Elementary flows/Emission to air/low population density | 1.8357e-09 | kg |  |  | log-normal | 1.8357e-09 | 2.2394 |  |  |  |  | (2;1;1;5;1) |  | Calculated as the production-volume weighted average of the exchange amounts of the corresponding regional datasets.
| Vanadium | Elementary flows/Emission to air/high population density | 2.9594e-05 | kg |  |  | log-normal | 2.9594e-05 | 3.11 |  |  |  |  | (1;1;4;1;1) |  | Emission to air from waste composition and transfer coefficients.
| Vanadium | Elementary flows/Emission to air/unspecified | 5.2406e-09 | kg |  |  | log-normal | 5.2406e-09 | 1.2506 |  |  |  |  | (1;4;3;5;1) |  | Literature value. The data is based on the LCA core model of the WBCSD-CSI EPD tool (Dauriat et al., 2014) (Dauriat et al., 2014) Dauriat, A., Porté, C., Delerce, C., Guignard, C., & Adams, A. (2014). WBCSD CSI tool for EPDs of concrete and cement: LCA core model and database report.
| Vanadium, ion | Elementary flows/Emission to water/unspecified | 9.7983e-10 | kg |  |  | log-normal | 9.7983e-10 | 1.0248 |  |  |  |  | (2;3;3;3;1)
| Vanadium, ion | Elementary flows/Emission to water/surface water | 7.7157e-07 | kg |  |  | log-normal | 7.7157e-07 | 3.3722 |  |  |  |  | (1;1;4;1;1) |  | Emissions to water from waste composition and transfer coefficients in incinerator and landfills.
| Vanadium, ion | Elementary flows/Emission to water/ground water | 1.5593e-08 | kg |  |  | log-normal | 1.5593e-08 | 1.0248 |  |  |  |  | (2;3;3;3;1)
| VOC, volatile organic compounds, unspecified origin | Elementary flows/Emission to air/unspecified | 1.249e-07 | kg |  |  | log-normal | 1.249e-07 | 1.2214 |  |  |  |  | (1;3;3;1;1) |  | Amount and activity link based on primary data collected from participating companies.
| waste aluminium | E:Water supply; sewerage, waste management and remediation activities/38:Waste collection, treatment and disposal activities; materials recovery/382:Waste treatment and disposal/3821:Treatment and disposal of non-hazardous waste | 3.3862e-05 | kg |  |  | log-normal | 3.3862e-05 | 1.1052 |  |  |  | market for waste aluminium ¦ waste aluminium ¦ APOS, U | (4;3;5;1;1) |  | Waste generated through dismantling of the compressor. Based on the amount of the corresponding material inputs. For aluminium and steel a 90% recycling rate was assumed.
| waste bitumen | E:Water supply; sewerage, waste management and remediation activities/38:Waste collection, treatment and disposal activities; materials recovery/382:Waste treatment and disposal/3821:Treatment and disposal of non-hazardous waste | 1.3844e-06 | kg |  |  | log-normal | 1.3844e-06 | 1.1519 |  |  |  | market for waste bitumen ¦ waste bitumen ¦ APOS, U | (3;5;5;1;3) |  | Estimates
| waste bitumen | E:Water supply; sewerage, waste management and remediation activities/38:Waste collection, treatment and disposal activities; materials recovery/382:Waste treatment and disposal/3821:Treatment and disposal of non-hazardous waste | 5.2964e-05 | kg |  |  | log-normal | 5.2964e-05 | 1.1519 |  |  |  | market for waste bitumen ¦ waste bitumen ¦ APOS, U | (3;5;5;1;3) |  | Estimates
| waste bitumen | E:Water supply; sewerage, waste management and remediation activities/38:Waste collection, treatment and disposal activities; materials recovery/382:Waste treatment and disposal/3821:Treatment and disposal of non-hazardous waste | 0.0001141 | kg |  |  | log-normal | 0.0001141 | 1.1519 |  |  |  | market for waste bitumen ¦ waste bitumen ¦ APOS, U | (3;5;5;1;3) |  | Estimates
| waste bitumen sheet | E:Water supply; sewerage, waste management and remediation activities/38:Waste collection, treatment and disposal activities; materials recovery/382:Waste treatment and disposal/3821:Treatment and disposal of non-hazardous waste | 8.5259e-05 | kg |  |  | log-normal | 8.5259e-05 | 1.1519 |  |  |  | market for waste bitumen sheet ¦ waste bitumen sheet ¦ APOS, U | (2;4;5;5;3) |  | EcoSpold01Location=CH
| waste bitumen sheet | E:Water supply; sewerage, waste management and remediation activities/38:Waste collection, treatment and disposal activities; materials recovery/382:Waste treatment and disposal/3821:Treatment and disposal of non-hazardous waste | 5.1158e-05 | kg |  |  | log-normal | 5.1158e-05 | 1 |  |  |  | market for waste bitumen sheet ¦ waste bitumen sheet ¦ APOS, U | (1;3;5;3;1) |  | EcoSpold01Location=CH
| waste bulk iron, excluding reinforcement | E:Water supply; sewerage, waste management and remediation activities/38:Waste collection, treatment and disposal activities; materials recovery/383:Materials recovery/3830:Materials recovery | 0.00049133 | kg |  |  | log-normal | 0.00049133 | 1 |  |  |  | market for waste bulk iron, excluding reinforcement ¦ waste bulk iron, excluding reinforcement ¦ APOS, U | (2;4;5;5;1) |  | EcoSpold01Location=CH
| waste bulk iron, excluding reinforcement | E:Water supply; sewerage, waste management and remediation activities/38:Waste collection, treatment and disposal activities; materials recovery/383:Materials recovery/3830:Materials recovery | 0.0010217 | kg |  |  | log-normal | 0.0010217 | 1 |  |  |  | market for waste bulk iron, excluding reinforcement ¦ waste bulk iron, excluding reinforcement ¦ APOS, U | (2;4;5;5;1) |  | EcoSpold01Location=CH
| waste bulk iron, excluding reinforcement | E:Water supply; sewerage, waste management and remediation activities/38:Waste collection, treatment and disposal activities; materials recovery/383:Materials recovery/3830:Materials recovery | 0.0014896 | kg |  |  | log-normal | 0.0014896 | 1 |  |  |  | market for waste bulk iron, excluding reinforcement ¦ waste bulk iron, excluding reinforcement ¦ APOS, U | (2;4;5;1;1) |  | EcoSpold01Location=CH
| waste cement, hydrated | E:Water supply; sewerage, waste management and remediation activities/38:Waste collection, treatment and disposal activities; materials recovery/382:Waste treatment and disposal/3822:Treatment and disposal of hazardous waste | 0.0013516 | kg |  |  | log-normal | 0.0013516 | 1.0248 |  |  |  | market for waste cement, hydrated ¦ waste cement, hydrated ¦ APOS, U | (1;4;2;2;5) |  | Calculated value.The amount is set equal to the amount of the input material, cement.
| waste concrete | E:Water supply; sewerage, waste management and remediation activities/38:Waste collection, treatment and disposal activities; materials recovery/382:Waste treatment and disposal/3821:Treatment and disposal of non-hazardous waste | 0.0089947 | kg |  |  | log-normal | 0.0089947 | 1.0248 |  |  |  | market for waste concrete ¦ waste concrete ¦ APOS, U | (3;4;3;3;4) |  | Waste generated through dismantling of the plant. Based on the amount of the corresponding material inputs.
| waste concrete | E:Water supply; sewerage, waste management and remediation activities/38:Waste collection, treatment and disposal activities; materials recovery/382:Waste treatment and disposal/3821:Treatment and disposal of non-hazardous waste | 0.064344 | kg |  |  | log-normal | 0.064344 | 1.0248 |  |  |  | market for waste concrete ¦ waste concrete ¦ APOS, U | (1;4;2;2;5) |  | Calculated value. Amount of output material is set equal to the amount of respective input material, concrete, foundation. Conversion is made from m3 of concrete to kg of concrete based on the density reported in the properties section for the product "concrete, normal" (see wet mass property).
| waste concrete | E:Water supply; sewerage, waste management and remediation activities/38:Waste collection, treatment and disposal activities; materials recovery/382:Waste treatment and disposal/3821:Treatment and disposal of non-hazardous waste | 0.0083119 | kg |  |  | log-normal | 0.0083119 | 1.0248 |  |  |  | market for waste concrete ¦ waste concrete ¦ APOS, U | (3;4;3;3;4) |  | Waste generated through dismantling of the plant. Based on the amount of the corresponding material inputs.
| waste concrete, not reinforced | E:Water supply; sewerage, waste management and remediation activities/38:Waste collection, treatment and disposal activities; materials recovery/382:Waste treatment and disposal/3821:Treatment and disposal of non-hazardous waste | 5.5327e-10 | kg | [8 empty] | market for waste concrete, not reinforced ¦ waste concrete, not reinforced ¦ APOS, U |  |  | Calculated value. The simplifying assumption is made that the scrap materials can be separated in pure form.
| waste concrete, not reinforced | E:Water supply; sewerage, waste management and remediation activities/38:Waste collection, treatment and disposal activities; materials recovery/382:Waste treatment and disposal/3821:Treatment and disposal of non-hazardous waste | 5.2216e-08 | kg | [8 empty] | market for waste concrete, not reinforced ¦ waste concrete, not reinforced ¦ APOS, U |  |  | Calculated value. The simplifying assumption is made that the scrap materials can be separated in pure form.
| waste concrete, not reinforced | E:Water supply; sewerage, waste management and remediation activities/38:Waste collection, treatment and disposal activities; materials recovery/382:Waste treatment and disposal/3821:Treatment and disposal of non-hazardous waste | 7.4521e-07 | kg | [8 empty] | market for waste concrete, not reinforced ¦ waste concrete, not reinforced ¦ APOS, U |  |  | Calculated value. The simplifying assumption is made that the scrap materials can be separated in pure form.
| waste electric and electronic equipment | E:Water supply; sewerage, waste management and remediation activities/38:Waste collection, treatment and disposal activities; materials recovery/383:Materials recovery/3830:Materials recovery | 0.0018599 | kg | [8 empty] | market for waste electric and electronic equipment ¦ waste electric and electronic equipment ¦ APOS, U |  |  | Electric and electronic components sent to treatment
| waste emulsion paint | E:Water supply; sewerage, waste management and remediation activities/38:Waste collection, treatment and disposal activities; materials recovery/382:Waste treatment and disposal/3821:Treatment and disposal of non-hazardous waste | 5.0032e-05 | kg |  |  | log-normal | 5.0032e-05 | 1.0248 |  |  |  | market for waste emulsion paint ¦ waste emulsion paint ¦ APOS, U | (2;3;4;3;1) |  | Calculated value: average value for disposal of paints of three companies
| waste emulsion paint | E:Water supply; sewerage, waste management and remediation activities/38:Waste collection, treatment and disposal activities; materials recovery/382:Waste treatment and disposal/3821:Treatment and disposal of non-hazardous waste | 4.7387e-06 | kg |  |  | log-normal | 4.7387e-06 | 1.0248 |  |  |  | market for waste emulsion paint ¦ waste emulsion paint ¦ APOS, U | (2;3;4;3;1) |  | Calculated value: average value for disposal of paints of three companies
| waste emulsion paint | E:Water supply; sewerage, waste management and remediation activities/38:Waste collection, treatment and disposal activities; materials recovery/382:Waste treatment and disposal/3821:Treatment and disposal of non-hazardous waste | 3.2567e-08 | kg |  |  | log-normal | 3.2567e-08 | 1.0248 |  |  |  | market for waste emulsion paint ¦ waste emulsion paint ¦ APOS, U | (2;3;4;3;1) |  | Calculated value: average value for disposal of paints of three companies
| waste glass | E:Water supply; sewerage, waste management and remediation activities/38:Waste collection, treatment and disposal activities; materials recovery/382:Waste treatment and disposal/3821:Treatment and disposal of non-hazardous waste | 2.2228e-06 | kg | [8 empty] | market for waste glass ¦ waste glass ¦ APOS, U |  |  | Flat glass sent to treatment
| waste glass | E:Water supply; sewerage, waste management and remediation activities/38:Waste collection, treatment and disposal activities; materials recovery/382:Waste treatment and disposal/3821:Treatment and disposal of non-hazardous waste | 0.00042863 | kg | [8 empty] | market for waste glass ¦ waste glass ¦ APOS, U |  |  | Flat glass sent to treatment
| waste glass | E:Water supply; sewerage, waste management and remediation activities/38:Waste collection, treatment and disposal activities; materials recovery/382:Waste treatment and disposal/3821:Treatment and disposal of non-hazardous waste | 6.644e-08 | kg | [8 empty] | market for waste glass ¦ waste glass ¦ APOS, U |  |  | Flat glass sent to treatment
| waste glass | E:Water supply; sewerage, waste management and remediation activities/38:Waste collection, treatment and disposal activities; materials recovery/382:Waste treatment and disposal/3821:Treatment and disposal of non-hazardous waste | 2.91e-07 | kg | [8 empty] | market for waste glass ¦ waste glass ¦ APOS, U |  |  | Flat glass sent to treatment
| waste glass | E:Water supply; sewerage, waste management and remediation activities/38:Waste collection, treatment and disposal activities; materials recovery/382:Waste treatment and disposal/3821:Treatment and disposal of non-hazardous waste | 3.7944e-07 | kg | [8 empty] | market for waste glass ¦ waste glass ¦ APOS, U |  |  | Flat glass sent to treatment
| waste glass | E:Water supply; sewerage, waste management and remediation activities/38:Waste collection, treatment and disposal activities; materials recovery/382:Waste treatment and disposal/3821:Treatment and disposal of non-hazardous waste | 1.189e-07 | kg | [8 empty] | market for waste glass ¦ waste glass ¦ APOS, U |  |  | Flat glass sent to treatment
| waste glass | E:Water supply; sewerage, waste management and remediation activities/38:Waste collection, treatment and disposal activities; materials recovery/382:Waste treatment and disposal/3821:Treatment and disposal of non-hazardous waste | 9.6338e-07 | kg | [8 empty] | market for waste glass ¦ waste glass ¦ APOS, U |  |  | Flat glass sent to treatment
| waste glass | E:Water supply; sewerage, waste management and remediation activities/38:Waste collection, treatment and disposal activities; materials recovery/382:Waste treatment and disposal/3821:Treatment and disposal of non-hazardous waste | 1.3031e-07 | kg | [8 empty] | market for waste glass ¦ waste glass ¦ APOS, U |  |  | Flat glass sent to treatment
| waste glass | E:Water supply; sewerage, waste management and remediation activities/38:Waste collection, treatment and disposal activities; materials recovery/382:Waste treatment and disposal/3821:Treatment and disposal of non-hazardous waste | 6.8433e-05 | kg | [8 empty] | market group for waste glass ¦ waste glass ¦ APOS, U |  |  | Estimation. The glass fibre reinforced plastic of the rotor is disposed of as 50% glass and 50% plastic. When using PrePreg in the manufacturing process, up to 10% of the PrePreg turns into waste due to cutoffs directly. The remaining amount will turn into waste/by-product after 20 years. Today, it is not possible to recycle the turbine blades. When the turbine’s lifetime expires, the blades will be dismantled into smaller pieces, which are deposited at controlled waste deposits.[Elsam. 2004b. Life Cycle Assessment of turbines PSO 1999. Elsam Engineering A/S, Fredericia, Denmark]
| waste glass | E:Water supply; sewerage, waste management and remediation activities/38:Waste collection, treatment and disposal activities; materials recovery/382:Waste treatment and disposal/3821:Treatment and disposal of non-hazardous waste | 1.0751e-05 | kg | [8 empty] | market for waste glass ¦ waste glass ¦ APOS, U |  |  | Flat glass sent to treatment
| waste glass | E:Water supply; sewerage, waste management and remediation activities/38:Waste collection, treatment and disposal activities; materials recovery/382:Waste treatment and disposal/3821:Treatment and disposal of non-hazardous waste | 2.8814e-05 | kg | [8 empty] | market for waste glass ¦ waste glass ¦ APOS, U |  |  | Flat glass sent to treatment
| waste glass | E:Water supply; sewerage, waste management and remediation activities/38:Waste collection, treatment and disposal activities; materials recovery/382:Waste treatment and disposal/3821:Treatment and disposal of non-hazardous waste | 0.00057995 | kg |  |  | log-normal | 0.00057995 | 1 |  |  |  | market for waste glass ¦ waste glass ¦ APOS, U | (1;1;5;1;1) |  | Estimated value based on 2MW GLO dataset. The glass fibre reinforced plastic of the rotor is disposed of as 50% glass and 50% plastic. When using PrePreg in the manufacturing process, up to 10% of the PrePreg turns into waste due to cutoffs directly. The remaining amount will turn into waste/by-product after 20 years. Today, it is not possible to recycle the turbine blades. When the turbine’s lifetime expires, the blades will be dismantled into smaller pieces, which are deposited at controlled waste deposits.[Elsam. 2004b. Life Cycle Assessment of turbines PSO 1999. Elsam Engineering A/S, Fredericia, Denmark]
| waste glass | E:Water supply; sewerage, waste management and remediation activities/38:Waste collection, treatment and disposal activities; materials recovery/382:Waste treatment and disposal/3821:Treatment and disposal of non-hazardous waste | 1.493e-07 | kg | [8 empty] | market for waste glass ¦ waste glass ¦ APOS, U |  |  | Estimation. The glass fibre reinforced plastic of the rotor is disposed of as 50% glass and 50% plastic. When using PrePreg in the manufacturing process, up to 10% of the PrePreg turns into waste due to cutoffs directly. The remaining amount will turn into waste/by-product after 20 years. Today, it is not possible to recycle the turbine blades. When the turbine’s lifetime expires, the blades will be dismantled into smaller pieces, which are deposited at controlled waste deposits.[Elsam. 2004b. Life Cycle Assessment of turbines PSO 1999. Elsam Engineering A/S, Fredericia, Denmark]
| waste glass | E:Water supply; sewerage, waste management and remediation activities/38:Waste collection, treatment and disposal activities; materials recovery/382:Waste treatment and disposal/3821:Treatment and disposal of non-hazardous waste | 2.8179e-07 | kg | [8 empty] | market for waste glass ¦ waste glass ¦ APOS, U |  |  | Flat glass sent to treatment
| waste glass | E:Water supply; sewerage, waste management and remediation activities/38:Waste collection, treatment and disposal activities; materials recovery/382:Waste treatment and disposal/3821:Treatment and disposal of non-hazardous waste | 3.5338e-07 | kg | [8 empty] | market for waste glass ¦ waste glass ¦ APOS, U |  |  | Flat glass sent to treatment
| waste glass | E:Water supply; sewerage, waste management and remediation activities/38:Waste collection, treatment and disposal activities; materials recovery/382:Waste treatment and disposal/3821:Treatment and disposal of non-hazardous waste | 3.5844e-06 | kg | [8 empty] | market for waste glass ¦ waste glass ¦ APOS, U |  |  | Flat glass sent to treatment
| waste glass | E:Water supply; sewerage, waste management and remediation activities/38:Waste collection, treatment and disposal activities; materials recovery/382:Waste treatment and disposal/3821:Treatment and disposal of non-hazardous waste | 2.8378e-07 | kg | [8 empty] | market for waste glass ¦ waste glass ¦ APOS, U |  |  | Flat glass sent to treatment
| waste glass | E:Water supply; sewerage, waste management and remediation activities/38:Waste collection, treatment and disposal activities; materials recovery/382:Waste treatment and disposal/3821:Treatment and disposal of non-hazardous waste | 1.4013e-06 | kg | [8 empty] | market for waste glass ¦ waste glass ¦ APOS, U |  |  | Flat glass sent to treatment
| waste glass | E:Water supply; sewerage, waste management and remediation activities/38:Waste collection, treatment and disposal activities; materials recovery/382:Waste treatment and disposal/3821:Treatment and disposal of non-hazardous waste | 7.9569e-07 | kg | [8 empty] | market for waste glass ¦ waste glass ¦ APOS, U |  |  | Flat glass sent to treatment
| waste glass | E:Water supply; sewerage, waste management and remediation activities/38:Waste collection, treatment and disposal activities; materials recovery/382:Waste treatment and disposal/3821:Treatment and disposal of non-hazardous waste | 4.4482e-07 | kg | [8 empty] | market for waste glass ¦ waste glass ¦ APOS, U |  |  | Flat glass sent to treatment
| waste glass | E:Water supply; sewerage, waste management and remediation activities/38:Waste collection, treatment and disposal activities; materials recovery/382:Waste treatment and disposal/3821:Treatment and disposal of non-hazardous waste | 8.6478e-08 | kg | [8 empty] | market for waste glass ¦ waste glass ¦ APOS, U |  |  | Flat glass sent to treatment
| waste glass | E:Water supply; sewerage, waste management and remediation activities/38:Waste collection, treatment and disposal activities; materials recovery/382:Waste treatment and disposal/3821:Treatment and disposal of non-hazardous waste | 5.1209e-06 | kg | [8 empty] | market for waste glass ¦ waste glass ¦ APOS, U |  |  | Estimation. The glass fibre reinforced plastic of the rotor is disposed of as 50% glass and 50% plastic. When using PrePreg in the manufacturing process, up to 10% of the PrePreg turns into waste due to cutoffs directly. The remaining amount will turn into waste/by-product after 20 years. Today, it is not possible to recycle the turbine blades. When the turbine’s lifetime expires, the blades will be dismantled into smaller pieces, which are deposited at controlled waste deposits.[Elsam. 2004b. Life Cycle Assessment of turbines PSO 1999. Elsam Engineering A/S, Fredericia, Denmark]
| waste glass | E:Water supply; sewerage, waste management and remediation activities/38:Waste collection, treatment and disposal activities; materials recovery/382:Waste treatment and disposal/3821:Treatment and disposal of non-hazardous waste | 1.678e-06 | kg | [8 empty] | market for waste glass ¦ waste glass ¦ APOS, U |  |  | Flat glass sent to treatment
| waste glass | E:Water supply; sewerage, waste management and remediation activities/38:Waste collection, treatment and disposal activities; materials recovery/382:Waste treatment and disposal/3821:Treatment and disposal of non-hazardous waste | 1.6945e-07 | kg | [8 empty] | market for waste glass ¦ waste glass ¦ APOS, U |  |  | Flat glass sent to treatment
| waste glass | E:Water supply; sewerage, waste management and remediation activities/38:Waste collection, treatment and disposal activities; materials recovery/382:Waste treatment and disposal/3821:Treatment and disposal of non-hazardous waste | 2.942e-07 | kg | [8 empty] | market for waste glass ¦ waste glass ¦ APOS, U |  |  | Flat glass sent to treatment
| waste glass | E:Water supply; sewerage, waste management and remediation activities/38:Waste collection, treatment and disposal activities; materials recovery/382:Waste treatment and disposal/3821:Treatment and disposal of non-hazardous waste | 1.6964e-06 | kg | [8 empty] | market for waste glass ¦ waste glass ¦ APOS, U |  |  | Flat glass sent to treatment
| waste glass | E:Water supply; sewerage, waste management and remediation activities/38:Waste collection, treatment and disposal activities; materials recovery/382:Waste treatment and disposal/3821:Treatment and disposal of non-hazardous waste | 0.000166 | kg |  |  | log-normal | 0.000166 | 1.0248 |  |  |  | market for waste glass ¦ waste glass ¦ APOS, U | (1;4;2;2;5) |  | Calculated value. Amount of output material is set equal to the amount of respective input material, flat glass and glass wool mat.
| waste glass | E:Water supply; sewerage, waste management and remediation activities/38:Waste collection, treatment and disposal activities; materials recovery/382:Waste treatment and disposal/3821:Treatment and disposal of non-hazardous waste | 1.0174e-05 | kg | [8 empty] | market for waste glass ¦ waste glass ¦ APOS, U |  |  | Flat glass sent to treatment
| waste glass | E:Water supply; sewerage, waste management and remediation activities/38:Waste collection, treatment and disposal activities; materials recovery/382:Waste treatment and disposal/3821:Treatment and disposal of non-hazardous waste | 1.4738e-07 | kg | [8 empty] | market for waste glass ¦ waste glass ¦ APOS, U |  |  | Flat glass sent to treatment
| waste glass | E:Water supply; sewerage, waste management and remediation activities/38:Waste collection, treatment and disposal activities; materials recovery/382:Waste treatment and disposal/3821:Treatment and disposal of non-hazardous waste | 1.1124e-06 | kg | [8 empty] | market for waste glass ¦ waste glass ¦ APOS, U |  |  | Flat glass sent to treatment
| waste glass | E:Water supply; sewerage, waste management and remediation activities/38:Waste collection, treatment and disposal activities; materials recovery/382:Waste treatment and disposal/3821:Treatment and disposal of non-hazardous waste | 5.3786e-09 | kg |  |  | log-normal | 5.3786e-09 | 1.0248 |  |  |  | treatment of waste glass, sanitary landfill ¦ waste glass ¦ APOS, U | (1;3;3;1;1) |  | Amount and activity link based on primary data collected from participating companies.
| waste glass | E:Water supply; sewerage, waste management and remediation activities/38:Waste collection, treatment and disposal activities; materials recovery/382:Waste treatment and disposal/3821:Treatment and disposal of non-hazardous waste | 1.103e-05 | kg | [8 empty] | market for waste glass ¦ waste glass ¦ APOS, U |  |  | Flat glass sent to treatment
| waste glass | E:Water supply; sewerage, waste management and remediation activities/38:Waste collection, treatment and disposal activities; materials recovery/382:Waste treatment and disposal/3821:Treatment and disposal of non-hazardous waste | 4.1335e-07 | kg | [8 empty] | market for waste glass ¦ waste glass ¦ APOS, U |  |  | Flat glass sent to treatment
| waste glass | E:Water supply; sewerage, waste management and remediation activities/38:Waste collection, treatment and disposal activities; materials recovery/382:Waste treatment and disposal/3821:Treatment and disposal of non-hazardous waste | 2.0771e-07 | kg | [8 empty] | market for waste glass ¦ waste glass ¦ APOS, U |  |  | Flat glass sent to treatment
| waste glass | E:Water supply; sewerage, waste management and remediation activities/38:Waste collection, treatment and disposal activities; materials recovery/382:Waste treatment and disposal/3821:Treatment and disposal of non-hazardous waste | 6.1401e-07 | kg | [8 empty] | market for waste glass ¦ waste glass ¦ APOS, U |  |  | Estimation. The glass fibre reinforced plastic of the rotor is disposed of as 50% glass and 50% plastic. When using PrePreg in the manufacturing process, up to 10% of the PrePreg turns into waste due to cutoffs directly. The remaining amount will turn into waste/by-product after 20 years. Today, it is not possible to recycle the turbine blades. When the turbine’s lifetime expires, the blades will be dismantled into smaller pieces, which are deposited at controlled waste deposits.[Elsam. 2004b. Life Cycle Assessment of turbines PSO 1999. Elsam Engineering A/S, Fredericia, Denmark]
| waste glass | E:Water supply; sewerage, waste management and remediation activities/38:Waste collection, treatment and disposal activities; materials recovery/382:Waste treatment and disposal/3821:Treatment and disposal of non-hazardous waste | 6.5812e-06 | kg | [8 empty] | market for waste glass ¦ waste glass ¦ APOS, U |  |  | Estimation. The glass fibre reinforced plastic of the rotor is disposed of as 50% glass and 50% plastic. When using PrePreg in the manufacturing process, up to 10% of the PrePreg turns into waste due to cutoffs directly. The remaining amount will turn into waste/by-product after 20 years. Today, it is not possible to recycle the turbine blades. When the turbine’s lifetime expires, the blades will be dismantled into smaller pieces, which are deposited at controlled waste deposits.[Elsam. 2004b. Life Cycle Assessment of turbines PSO 1999. Elsam Engineering A/S, Fredericia, Denmark]
| waste glass | E:Water supply; sewerage, waste management and remediation activities/38:Waste collection, treatment and disposal activities; materials recovery/382:Waste treatment and disposal/3821:Treatment and disposal of non-hazardous waste | 7.6303e-08 | kg | [8 empty] | market for waste glass ¦ waste glass ¦ APOS, U |  |  | Flat glass sent to treatment
| waste glass | E:Water supply; sewerage, waste management and remediation activities/38:Waste collection, treatment and disposal activities; materials recovery/382:Waste treatment and disposal/3821:Treatment and disposal of non-hazardous waste | 1.433e-06 | kg | [8 empty] | market for waste glass ¦ waste glass ¦ APOS, U |  |  | Flat glass sent to treatment
| waste glass | E:Water supply; sewerage, waste management and remediation activities/38:Waste collection, treatment and disposal activities; materials recovery/382:Waste treatment and disposal/3821:Treatment and disposal of non-hazardous waste | 2.4719e-08 | kg | [8 empty] | market for waste glass ¦ waste glass ¦ APOS, U |  |  | Flat glass sent to treatment
| waste glass | E:Water supply; sewerage, waste management and remediation activities/38:Waste collection, treatment and disposal activities; materials recovery/382:Waste treatment and disposal/3821:Treatment and disposal of non-hazardous waste | 1.9251e-05 | kg |  |  | log-normal | 1.9251e-05 | 1.0248 |  |  |  | market for waste glass ¦ waste glass ¦ APOS, U | (2;4;2;2;5) |  | Calculated value. Amount of output material is set equal to the amount of respective input material, flat glass, coated. The amount also contains waste glass wool mat.
| waste glass | E:Water supply; sewerage, waste management and remediation activities/38:Waste collection, treatment and disposal activities; materials recovery/382:Waste treatment and disposal/3821:Treatment and disposal of non-hazardous waste | 1.0548e-06 | kg | [8 empty] | market for waste glass ¦ waste glass ¦ APOS, U |  |  | Flat glass sent to treatment
| waste glass | E:Water supply; sewerage, waste management and remediation activities/38:Waste collection, treatment and disposal activities; materials recovery/382:Waste treatment and disposal/3821:Treatment and disposal of non-hazardous waste | 6.56e-07 | kg | [8 empty] | market for waste glass ¦ waste glass ¦ APOS, U |  |  | Flat glass sent to treatment
| waste glass | E:Water supply; sewerage, waste management and remediation activities/38:Waste collection, treatment and disposal activities; materials recovery/382:Waste treatment and disposal/3821:Treatment and disposal of non-hazardous waste | 4.3622e-07 | kg |  |  | log-normal | 4.3622e-07 | 1.0248 |  |  |  | market group for waste glass ¦ waste glass ¦ APOS, U | (1;5;4;5;1) |  | EcoSpold01Location=CH
| waste glass | E:Water supply; sewerage, waste management and remediation activities/38:Waste collection, treatment and disposal activities; materials recovery/382:Waste treatment and disposal/3821:Treatment and disposal of non-hazardous waste | 2.2741e-06 | kg | [8 empty] | market for waste glass ¦ waste glass ¦ APOS, U |  |  | Flat glass sent to treatment
| waste glass | E:Water supply; sewerage, waste management and remediation activities/38:Waste collection, treatment and disposal activities; materials recovery/382:Waste treatment and disposal/3821:Treatment and disposal of non-hazardous waste | 1.2964e-06 | kg | [8 empty] | market for waste glass ¦ waste glass ¦ APOS, U |  |  | Flat glass sent to treatment
| waste glass | E:Water supply; sewerage, waste management and remediation activities/38:Waste collection, treatment and disposal activities; materials recovery/382:Waste treatment and disposal/3821:Treatment and disposal of non-hazardous waste | 1.6231e-06 | kg | [8 empty] | market for waste glass ¦ waste glass ¦ APOS, U |  |  | Flat glass sent to treatment
| waste glass pane in burnable frame | E:Water supply; sewerage, waste management and remediation activities/38:Waste collection, treatment and disposal activities; materials recovery/383:Materials recovery/3830:Materials recovery | 0.00010363 | kg |  |  | log-normal | 0.00010363 | 1 |  |  |  | market for waste glass pane in burnable frame ¦ waste glass pane in burnable frame ¦ APOS, U | (1;1;4;1;1) |  | Estimation. Based on material input.
| waste glass pane in burnable frame | E:Water supply; sewerage, waste management and remediation activities/38:Waste collection, treatment and disposal activities; materials recovery/383:Materials recovery/3830:Materials recovery | 0.00026795 | kg |  |  | log-normal | 0.00026795 | 1 |  |  |  | market for waste glass pane in burnable frame ¦ waste glass pane in burnable frame ¦ APOS, U | (1;1;4;1;1) |  | EcoSpold01Location=CH
| waste glass sheet | E:Water supply; sewerage, waste management and remediation activities/38:Waste collection, treatment and disposal activities; materials recovery/382:Waste treatment and disposal/3821:Treatment and disposal of non-hazardous waste | 0.00011231 | kg |  |  | log-normal | 0.00011231 | 1.1052 |  |  |  | market for waste glass sheet ¦ waste glass sheet ¦ APOS, U | (3;5;5;1;1) |  | EcoSpold01Location=CH
| waste glass sheet | E:Water supply; sewerage, waste management and remediation activities/38:Waste collection, treatment and disposal activities; materials recovery/382:Waste treatment and disposal/3821:Treatment and disposal of non-hazardous waste | 7.3748e-07 | kg |  |  | log-normal | 7.3748e-07 | 1.1052 |  |  |  | market for waste glass sheet ¦ waste glass sheet ¦ APOS, U | (3;5;5;5;1) |  | EcoSpold01Location=CH
| waste glass sheet | E:Water supply; sewerage, waste management and remediation activities/38:Waste collection, treatment and disposal activities; materials recovery/382:Waste treatment and disposal/3821:Treatment and disposal of non-hazardous waste | 0.00011162 | kg |  |  | log-normal | 0.00011162 | 1.1052 |  |  |  | market for waste glass sheet ¦ waste glass sheet ¦ APOS, U | (3;5;5;5;1) |  | EcoSpold01Location=CH
| waste graphical paper | E:Water supply; sewerage, waste management and remediation activities/38:Waste collection, treatment and disposal activities; materials recovery/382:Waste treatment and disposal/3821:Treatment and disposal of non-hazardous waste | 1.1941e-07 | kg |  |  | log-normal | 1.1941e-07 | 1.0248 |  |  |  | market for waste graphical paper ¦ waste graphical paper ¦ APOS, U | (2;3;3;2;2) |  | Measured value: represents the treatment of the amount of tissue paper based auxilliaries.
| waste graphical paper | E:Water supply; sewerage, waste management and remediation activities/38:Waste collection, treatment and disposal activities; materials recovery/382:Waste treatment and disposal/3821:Treatment and disposal of non-hazardous waste | 2.3186e-11 | kg |  |  | log-normal | 2.3186e-11 | 1.0248 |  |  |  | market for waste graphical paper ¦ waste graphical paper ¦ APOS, U | (2;3;3;2;2) |  | Measured value: represents the treatment of the amount of tissue paper based auxilliaries.
| waste graphical paper | E:Water supply; sewerage, waste management and remediation activities/38:Waste collection, treatment and disposal activities; materials recovery/382:Waste treatment and disposal/3821:Treatment and disposal of non-hazardous waste | 3.8675e-10 | kg |  |  | log-normal | 3.8675e-10 | 1.0248 |  |  |  | market for waste graphical paper ¦ waste graphical paper ¦ APOS, U | (2;3;3;2;2) |  | Measured value: represents the treatment of the amount of tissue paper based auxilliaries.
| waste graphical paper | E:Water supply; sewerage, waste management and remediation activities/38:Waste collection, treatment and disposal activities; materials recovery/382:Waste treatment and disposal/3821:Treatment and disposal of non-hazardous waste | 8.7133e-11 | kg |  |  | log-normal | 8.7133e-11 | 1.0248 |  |  |  | market for waste graphical paper ¦ waste graphical paper ¦ APOS, U | (2;3;3;2;2) |  | Measured value: represents the treatment of the amount of tissue paper based auxilliaries.
| waste graphical paper | E:Water supply; sewerage, waste management and remediation activities/38:Waste collection, treatment and disposal activities; materials recovery/382:Waste treatment and disposal/3821:Treatment and disposal of non-hazardous waste | 1.2309e-10 | kg |  |  | log-normal | 1.2309e-10 | 1.0248 |  |  |  | market for waste graphical paper ¦ waste graphical paper ¦ APOS, U | (2;3;3;2;2) |  | Measured value: represents the treatment of the amount of tissue paper based auxilliaries.
| waste graphical paper | E:Water supply; sewerage, waste management and remediation activities/38:Waste collection, treatment and disposal activities; materials recovery/382:Waste treatment and disposal/3821:Treatment and disposal of non-hazardous waste | 1.6153e-06 | kg |  |  | log-normal | 1.6153e-06 | 1.0248 |  |  |  | market for waste graphical paper ¦ waste graphical paper ¦ APOS, U | (2;3;3;2;2) |  | Measured value: represents the treatment of the amount of tissue paper based auxilliaries.
| waste graphical paper | E:Water supply; sewerage, waste management and remediation activities/38:Waste collection, treatment and disposal activities; materials recovery/382:Waste treatment and disposal/3821:Treatment and disposal of non-hazardous waste | 1.7059e-10 | kg |  |  | log-normal | 1.7059e-10 | 1.0248 |  |  |  | market for waste graphical paper ¦ waste graphical paper ¦ APOS, U | (2;3;3;2;2) |  | Measured value: represents the treatment of the amount of tissue paper based auxilliaries.
| waste graphical paper | E:Water supply; sewerage, waste management and remediation activities/38:Waste collection, treatment and disposal activities; materials recovery/382:Waste treatment and disposal/3821:Treatment and disposal of non-hazardous waste | 1.6237e-11 | kg |  |  | log-normal | 1.6237e-11 | 1.0248 |  |  |  | market for waste graphical paper ¦ waste graphical paper ¦ APOS, U | (2;3;3;2;2) |  | Measured value: represents the treatment of the amount of tissue paper based auxilliaries.
| waste graphical paper | E:Water supply; sewerage, waste management and remediation activities/38:Waste collection, treatment and disposal activities; materials recovery/382:Waste treatment and disposal/3821:Treatment and disposal of non-hazardous waste | 4.4702e-07 | kg |  |  | log-normal | 4.4702e-07 | 1.0248 |  |  |  | market for waste graphical paper ¦ waste graphical paper ¦ APOS, U | (2;3;3;2;2) |  | Measured value: represents the treatment of the amount of tissue paper based auxilliaries.
| waste graphical paper | E:Water supply; sewerage, waste management and remediation activities/38:Waste collection, treatment and disposal activities; materials recovery/382:Waste treatment and disposal/3821:Treatment and disposal of non-hazardous waste | 2.5925e-11 | kg |  |  | log-normal | 2.5925e-11 | 1.0248 |  |  |  | market for waste graphical paper ¦ waste graphical paper ¦ APOS, U | (2;3;3;2;2) |  | Measured value: represents the treatment of the amount of tissue paper based auxilliaries.
| waste graphical paper | E:Water supply; sewerage, waste management and remediation activities/38:Waste collection, treatment and disposal activities; materials recovery/382:Waste treatment and disposal/3821:Treatment and disposal of non-hazardous waste | 7.7604e-11 | kg |  |  | log-normal | 7.7604e-11 | 1.0248 |  |  |  | market for waste graphical paper ¦ waste graphical paper ¦ APOS, U | (2;3;3;2;2) |  | Measured value: represents the treatment of the amount of tissue paper based auxilliaries.
| waste graphical paper | E:Water supply; sewerage, waste management and remediation activities/38:Waste collection, treatment and disposal activities; materials recovery/382:Waste treatment and disposal/3821:Treatment and disposal of non-hazardous waste | 5.438e-05 | kg |  |  | log-normal | 5.438e-05 | 1.0248 |  |  |  | market for waste graphical paper ¦ waste graphical paper ¦ APOS, U | (2;3;3;2;2) |  | Measured value: represents the treatment of the amount of tissue paper based auxilliaries.
| waste graphical paper | E:Water supply; sewerage, waste management and remediation activities/38:Waste collection, treatment and disposal activities; materials recovery/382:Waste treatment and disposal/3821:Treatment and disposal of non-hazardous waste | 2.2324e-11 | kg |  |  | log-normal | 2.2324e-11 | 1.0248 |  |  |  | market for waste graphical paper ¦ waste graphical paper ¦ APOS, U | (2;3;3;2;2) |  | Measured value: represents the treatment of the amount of tissue paper based auxilliaries.
| waste graphical paper | E:Water supply; sewerage, waste management and remediation activities/38:Waste collection, treatment and disposal activities; materials recovery/382:Waste treatment and disposal/3821:Treatment and disposal of non-hazardous waste | 2.9274e-06 | kg |  |  | log-normal | 2.9274e-06 | 1.0248 |  |  |  | market for waste graphical paper ¦ waste graphical paper ¦ APOS, U | (2;3;3;2;2) |  | Measured value: represents the treatment of the amount of tissue paper based auxilliaries.
| waste graphical paper | E:Water supply; sewerage, waste management and remediation activities/38:Waste collection, treatment and disposal activities; materials recovery/382:Waste treatment and disposal/3821:Treatment and disposal of non-hazardous waste | 6.0741e-11 | kg |  |  | log-normal | 6.0741e-11 | 1.0248 |  |  |  | market for waste graphical paper ¦ waste graphical paper ¦ APOS, U | (2;3;3;2;2) |  | Measured value: represents the treatment of the amount of tissue paper based auxilliaries.
| waste graphical paper | E:Water supply; sewerage, waste management and remediation activities/38:Waste collection, treatment and disposal activities; materials recovery/382:Waste treatment and disposal/3821:Treatment and disposal of non-hazardous waste | 2.1347e-09 | kg |  |  | log-normal | 2.1347e-09 | 1.0248 |  |  |  | market for waste graphical paper ¦ waste graphical paper ¦ APOS, U | (2;3;3;2;2) |  | Measured value: represents the treatment of the amount of tissue paper based auxilliaries.
| waste graphical paper | E:Water supply; sewerage, waste management and remediation activities/38:Waste collection, treatment and disposal activities; materials recovery/382:Waste treatment and disposal/3821:Treatment and disposal of non-hazardous waste | 3.2696e-11 | kg |  |  | log-normal | 3.2696e-11 | 1.0248 |  |  |  | market for waste graphical paper ¦ waste graphical paper ¦ APOS, U | (2;3;3;2;2) |  | Measured value: represents the treatment of the amount of tissue paper based auxilliaries.
| waste graphical paper | E:Water supply; sewerage, waste management and remediation activities/38:Waste collection, treatment and disposal activities; materials recovery/382:Waste treatment and disposal/3821:Treatment and disposal of non-hazardous waste | 7.9282e-12 | kg |  |  | log-normal | 7.9282e-12 | 1.0248 |  |  |  | market for waste graphical paper ¦ waste graphical paper ¦ APOS, U | (2;3;3;2;2) |  | Measured value: represents the treatment of the amount of tissue paper based auxilliaries.
| waste graphical paper | E:Water supply; sewerage, waste management and remediation activities/38:Waste collection, treatment and disposal activities; materials recovery/382:Waste treatment and disposal/3821:Treatment and disposal of non-hazardous waste | 4.734e-10 | kg |  |  | log-normal | 4.734e-10 | 1.0248 |  |  |  | market for waste graphical paper ¦ waste graphical paper ¦ APOS, U | (2;3;3;2;2) |  | Measured value: represents the treatment of the amount of tissue paper based auxilliaries.
| waste graphical paper | E:Water supply; sewerage, waste management and remediation activities/38:Waste collection, treatment and disposal activities; materials recovery/382:Waste treatment and disposal/3821:Treatment and disposal of non-hazardous waste | 1.8834e-09 | kg |  |  | log-normal | 1.8834e-09 | 1.0248 |  |  |  | market for waste graphical paper ¦ waste graphical paper ¦ APOS, U | (2;3;3;2;2) |  | Measured value: represents the treatment of the amount of tissue paper based auxilliaries.
| waste graphical paper | E:Water supply; sewerage, waste management and remediation activities/38:Waste collection, treatment and disposal activities; materials recovery/382:Waste treatment and disposal/3821:Treatment and disposal of non-hazardous waste | 2.9404e-10 | kg |  |  | log-normal | 2.9404e-10 | 1.0248 |  |  |  | market for waste graphical paper ¦ waste graphical paper ¦ APOS, U | (2;3;3;2;2) |  | Measured value: represents the treatment of the amount of tissue paper based auxilliaries.
| waste graphical paper | E:Water supply; sewerage, waste management and remediation activities/38:Waste collection, treatment and disposal activities; materials recovery/382:Waste treatment and disposal/3821:Treatment and disposal of non-hazardous waste | 2.9276e-10 | kg |  |  | log-normal | 2.9276e-10 | 1.0248 |  |  |  | market for waste graphical paper ¦ waste graphical paper ¦ APOS, U | (2;3;3;2;2) |  | Measured value: represents the treatment of the amount of tissue paper based auxilliaries.
| waste graphical paper | E:Water supply; sewerage, waste management and remediation activities/38:Waste collection, treatment and disposal activities; materials recovery/382:Waste treatment and disposal/3821:Treatment and disposal of non-hazardous waste | 4.2388e-11 | kg |  |  | log-normal | 4.2388e-11 | 1.0248 |  |  |  | market for waste graphical paper ¦ waste graphical paper ¦ APOS, U | (2;3;3;2;2) |  | Measured value: represents the treatment of the amount of tissue paper based auxilliaries.
| waste graphical paper | E:Water supply; sewerage, waste management and remediation activities/38:Waste collection, treatment and disposal activities; materials recovery/382:Waste treatment and disposal/3821:Treatment and disposal of non-hazardous waste | 2.0415e-10 | kg |  |  | log-normal | 2.0415e-10 | 1.0248 |  |  |  | market for waste graphical paper ¦ waste graphical paper ¦ APOS, U | (2;3;3;2;2) |  | Measured value: represents the treatment of the amount of tissue paper based auxilliaries.
| waste graphical paper | E:Water supply; sewerage, waste management and remediation activities/38:Waste collection, treatment and disposal activities; materials recovery/382:Waste treatment and disposal/3821:Treatment and disposal of non-hazardous waste | 1.3329e-09 | kg |  |  | log-normal | 1.3329e-09 | 1.0248 |  |  |  | market for waste graphical paper ¦ waste graphical paper ¦ APOS, U | (2;3;3;2;2) |  | Measured value: represents the treatment of the amount of tissue paper based auxilliaries.
| waste graphical paper | E:Water supply; sewerage, waste management and remediation activities/38:Waste collection, treatment and disposal activities; materials recovery/382:Waste treatment and disposal/3821:Treatment and disposal of non-hazardous waste | 2.7824e-10 | kg |  |  | log-normal | 2.7824e-10 | 1.0248 |  |  |  | market for waste graphical paper ¦ waste graphical paper ¦ APOS, U | (2;3;3;2;2) |  | Measured value: represents the treatment of the amount of tissue paper based auxilliaries.
| waste graphical paper | E:Water supply; sewerage, waste management and remediation activities/38:Waste collection, treatment and disposal activities; materials recovery/382:Waste treatment and disposal/3821:Treatment and disposal of non-hazardous waste | 3.9088e-08 | kg |  |  | log-normal | 3.9088e-08 | 1.0248 |  |  |  | market for waste graphical paper ¦ waste graphical paper ¦ APOS, U | (2;3;3;2;2) |  | Measured value: represents the treatment of the amount of tissue paper based auxilliaries.
| waste graphical paper | E:Water supply; sewerage, waste management and remediation activities/38:Waste collection, treatment and disposal activities; materials recovery/382:Waste treatment and disposal/3821:Treatment and disposal of non-hazardous waste | 2.7232e-10 | kg |  |  | log-normal | 2.7232e-10 | 1.0248 |  |  |  | market for waste graphical paper ¦ waste graphical paper ¦ APOS, U | (2;3;3;2;2) |  | Measured value: represents the treatment of the amount of tissue paper based auxilliaries.
| waste graphical paper | E:Water supply; sewerage, waste management and remediation activities/38:Waste collection, treatment and disposal activities; materials recovery/382:Waste treatment and disposal/3821:Treatment and disposal of non-hazardous waste | 1.6044e-10 | kg |  |  | log-normal | 1.6044e-10 | 1.0248 |  |  |  | market for waste graphical paper ¦ waste graphical paper ¦ APOS, U | (2;3;3;2;2) |  | Measured value: represents the treatment of the amount of tissue paper based auxilliaries.
| waste graphical paper | E:Water supply; sewerage, waste management and remediation activities/38:Waste collection, treatment and disposal activities; materials recovery/382:Waste treatment and disposal/3821:Treatment and disposal of non-hazardous waste | 1.8174e-10 | kg |  |  | log-normal | 1.8174e-10 | 1.0248 |  |  |  | market for waste graphical paper ¦ waste graphical paper ¦ APOS, U | (2;3;3;2;2) |  | Measured value: represents the treatment of the amount of tissue paper based auxilliaries.
| waste graphical paper | E:Water supply; sewerage, waste management and remediation activities/38:Waste collection, treatment and disposal activities; materials recovery/382:Waste treatment and disposal/3821:Treatment and disposal of non-hazardous waste | 2.9155e-07 | kg |  |  | log-normal | 2.9155e-07 | 1.0248 |  |  |  | market for waste graphical paper ¦ waste graphical paper ¦ APOS, U | (2;3;3;2;2) |  | Measured value: represents the treatment of the amount of tissue paper based auxilliaries.
| waste graphical paper | E:Water supply; sewerage, waste management and remediation activities/38:Waste collection, treatment and disposal activities; materials recovery/382:Waste treatment and disposal/3821:Treatment and disposal of non-hazardous waste | 7.8694e-11 | kg |  |  | log-normal | 7.8694e-11 | 1.0248 |  |  |  | market for waste graphical paper ¦ waste graphical paper ¦ APOS, U | (2;3;3;2;2) |  | Measured value: represents the treatment of the amount of tissue paper based auxilliaries.
| waste graphical paper | E:Water supply; sewerage, waste management and remediation activities/38:Waste collection, treatment and disposal activities; materials recovery/382:Waste treatment and disposal/3821:Treatment and disposal of non-hazardous waste | 4.294e-11 | kg |  |  | log-normal | 4.294e-11 | 1.0248 |  |  |  | market for waste graphical paper ¦ waste graphical paper ¦ APOS, U | (2;3;3;2;2) |  | Measured value: represents the treatment of the amount of tissue paper based auxilliaries.
| waste graphical paper | E:Water supply; sewerage, waste management and remediation activities/38:Waste collection, treatment and disposal activities; materials recovery/382:Waste treatment and disposal/3821:Treatment and disposal of non-hazardous waste | 2.376e-10 | kg |  |  | log-normal | 2.376e-10 | 1.0248 |  |  |  | market for waste graphical paper ¦ waste graphical paper ¦ APOS, U | (2;3;3;2;2) |  | Measured value: represents the treatment of the amount of tissue paper based auxilliaries.
| waste graphical paper | E:Water supply; sewerage, waste management and remediation activities/38:Waste collection, treatment and disposal activities; materials recovery/382:Waste treatment and disposal/3821:Treatment and disposal of non-hazardous waste | 7.2139e-11 | kg |  |  | log-normal | 7.2139e-11 | 1.0248 |  |  |  | market for waste graphical paper ¦ waste graphical paper ¦ APOS, U | (2;3;3;2;2) |  | Measured value: represents the treatment of the amount of tissue paper based auxilliaries.
| waste graphical paper | E:Water supply; sewerage, waste management and remediation activities/38:Waste collection, treatment and disposal activities; materials recovery/382:Waste treatment and disposal/3821:Treatment and disposal of non-hazardous waste | 9.0284e-09 | kg |  |  | log-normal | 9.0284e-09 | 1.0248 |  |  |  | market for waste graphical paper ¦ waste graphical paper ¦ APOS, U | (2;3;3;2;2) |  | Measured value: represents the treatment of the amount of tissue paper based auxilliaries.
| waste graphical paper | E:Water supply; sewerage, waste management and remediation activities/38:Waste collection, treatment and disposal activities; materials recovery/382:Waste treatment and disposal/3821:Treatment and disposal of non-hazardous waste | 1.575e-07 | kg |  |  | log-normal | 1.575e-07 | 1.0248 |  |  |  | market for waste graphical paper ¦ waste graphical paper ¦ APOS, U | (2;3;3;2;2) |  | Measured value: represents the treatment of the amount of tissue paper based auxilliaries.
| waste graphical paper | E:Water supply; sewerage, waste management and remediation activities/38:Waste collection, treatment and disposal activities; materials recovery/382:Waste treatment and disposal/3821:Treatment and disposal of non-hazardous waste | 2.1022e-10 | kg |  |  | log-normal | 2.1022e-10 | 1.0248 |  |  |  | market for waste graphical paper ¦ waste graphical paper ¦ APOS, U | (2;3;3;2;2) |  | Measured value: represents the treatment of the amount of tissue paper based auxilliaries.
| waste graphical paper | E:Water supply; sewerage, waste management and remediation activities/38:Waste collection, treatment and disposal activities; materials recovery/382:Waste treatment and disposal/3821:Treatment and disposal of non-hazardous waste | 1.9141e-10 | kg |  |  | log-normal | 1.9141e-10 | 1.0248 |  |  |  | market for waste graphical paper ¦ waste graphical paper ¦ APOS, U | (2;3;3;2;2) |  | Measured value: represents the treatment of the amount of tissue paper based auxilliaries.
| waste graphical paper | E:Water supply; sewerage, waste management and remediation activities/38:Waste collection, treatment and disposal activities; materials recovery/382:Waste treatment and disposal/3821:Treatment and disposal of non-hazardous waste | 1.3657e-09 | kg |  |  | log-normal | 1.3657e-09 | 1.0248 |  |  |  | market for waste graphical paper ¦ waste graphical paper ¦ APOS, U | (2;3;3;2;2) |  | Measured value: represents the treatment of the amount of tissue paper based auxilliaries.
| waste graphical paper | E:Water supply; sewerage, waste management and remediation activities/38:Waste collection, treatment and disposal activities; materials recovery/382:Waste treatment and disposal/3821:Treatment and disposal of non-hazardous waste | 3.9224e-10 | kg |  |  | log-normal | 3.9224e-10 | 1.0248 |  |  |  | market for waste graphical paper ¦ waste graphical paper ¦ APOS, U | (2;3;3;2;2) |  | Measured value: represents the treatment of the amount of tissue paper based auxilliaries.
| waste graphical paper | E:Water supply; sewerage, waste management and remediation activities/38:Waste collection, treatment and disposal activities; materials recovery/382:Waste treatment and disposal/3821:Treatment and disposal of non-hazardous waste | 1.5992e-10 | kg |  |  | log-normal | 1.5992e-10 | 1.0248 |  |  |  | market for waste graphical paper ¦ waste graphical paper ¦ APOS, U | (2;3;3;2;2) |  | Measured value: represents the treatment of the amount of tissue paper based auxilliaries.
| waste graphical paper | E:Water supply; sewerage, waste management and remediation activities/38:Waste collection, treatment and disposal activities; materials recovery/382:Waste treatment and disposal/3821:Treatment and disposal of non-hazardous waste | 2.6986e-11 | kg |  |  | log-normal | 2.6986e-11 | 1.0248 |  |  |  | market for waste graphical paper ¦ waste graphical paper ¦ APOS, U | (2;3;3;2;2) |  | Measured value: represents the treatment of the amount of tissue paper based auxilliaries.
| waste gypsum | E:Water supply; sewerage, waste management and remediation activities/38:Waste collection, treatment and disposal activities; materials recovery/382:Waste treatment and disposal/3821:Treatment and disposal of non-hazardous waste | 0.00044649 | kg |  |  | log-normal | 0.00044649 | 1.0248 |  |  |  | market for waste gypsum ¦ waste gypsum ¦ APOS, U | (1;3;3;1;1) |  | Amount based on primary data collected from participating companies.
| waste gypsum | E:Water supply; sewerage, waste management and remediation activities/38:Waste collection, treatment and disposal activities; materials recovery/382:Waste treatment and disposal/3821:Treatment and disposal of non-hazardous waste | 0.02073 | kg |  |  | log-normal | 0.02073 | 1.0248 |  |  |  | market for waste gypsum ¦ waste gypsum ¦ APOS, U | (1;3;3;1;1) |  | Amount based on primary data collected from participating companies.
| waste gypsum | E:Water supply; sewerage, waste management and remediation activities/38:Waste collection, treatment and disposal activities; materials recovery/382:Waste treatment and disposal/3821:Treatment and disposal of non-hazardous waste | 0.00044635 | kg |  |  | log-normal | 0.00044635 | 1.0248 |  |  |  | market for waste gypsum ¦ waste gypsum ¦ APOS, U | (1;3;3;1;1) |  | Amount based on primary data collected from participating companies.
| waste gypsum plasterboard | E:Water supply; sewerage, waste management and remediation activities/38:Waste collection, treatment and disposal activities; materials recovery/382:Waste treatment and disposal/3821:Treatment and disposal of non-hazardous waste | 0.00012842 | kg |  |  | log-normal | 0.00012842 | 1.0248 |  |  |  | market for waste gypsum plasterboard ¦ waste gypsum plasterboard ¦ APOS, U | (2;4;2;2;5) |  | Calculated value. Amount of output material is set equal to the amount of respective input material, gypsum plasterboard.
| waste mineral oil | C:Manufacturing/23:Manufacture of other non-metallic mineral products/239:Manufacture of non-metallic mineral products n.e.c./2394:Manufacture of cement, lime and plaster | 0.0024899 | kg |  |  | log-normal | 0.0024899 | 1.0248 |  |  |  | market for waste mineral oil ¦ waste mineral oil ¦ APOS, U | (1;3;3;1;1) |  | Amount and activity link based on primary data collected from participating companies.
| waste mineral oil | C:Manufacturing/23:Manufacture of other non-metallic mineral products/239:Manufacture of non-metallic mineral products n.e.c./2394:Manufacture of cement, lime and plaster | 1.3887e-06 | kg |  |  | log-normal | 1.3887e-06 | 1.0248 |  |  |  | treatment of waste mineral oil, hazardous waste incineration ¦ waste mineral oil ¦ APOS, U | (1;1;4;1;1) |  | Measured value. Reported as used oil and grease and sent to an external company. Assumed to be incinerated (expert jugement).
| waste mineral oil | C:Manufacturing/23:Manufacture of other non-metallic mineral products/239:Manufacture of non-metallic mineral products n.e.c./2394:Manufacture of cement, lime and plaster | 0.00061229 | kg |  |  | log-normal | 0.00061229 | 1.0248 |  |  |  | market for waste mineral oil ¦ waste mineral oil ¦ APOS, U | (2;5;5;1;1) |  | Reported as byproduct of oil for combustion.
| waste mineral oil | C:Manufacturing/23:Manufacture of other non-metallic mineral products/239:Manufacture of non-metallic mineral products n.e.c./2394:Manufacture of cement, lime and plaster | 6.9436e-07 | kg |  |  | log-normal | 6.9436e-07 | 1.0248 |  |  |  | treatment of waste mineral oil, hazardous waste incineration ¦ waste mineral oil ¦ APOS, U | (3;2;2;1;1) |  | Average data from eight European producers of whitelined chip, weighted according to production volumes, recored as lubricant wastes
| waste mineral oil | C:Manufacturing/23:Manufacture of other non-metallic mineral products/239:Manufacture of non-metallic mineral products n.e.c./2394:Manufacture of cement, lime and plaster | 3.5904e-05 | kg |  |  | log-normal | 3.5904e-05 | 1.0248 |  |  |  | market for waste mineral oil ¦ waste mineral oil ¦ APOS, U | (2;5;5;1;1) |  | Reported as byproduct of oil for combustion.
| waste mineral wool | E:Water supply; sewerage, waste management and remediation activities/38:Waste collection, treatment and disposal activities; materials recovery/383:Materials recovery/3830:Materials recovery | 8.5782e-05 | kg |  |  | log-normal | 8.5782e-05 | 1.0248 |  |  |  | market for waste mineral wool ¦ waste mineral wool ¦ APOS, U | (1;5;4;5;1) |  | calculated value
| waste mineral wool | E:Water supply; sewerage, waste management and remediation activities/38:Waste collection, treatment and disposal activities; materials recovery/383:Materials recovery/3830:Materials recovery | 0.00015588 | kg |  |  | log-normal | 0.00015588 | 1.0248 |  |  |  | market for waste mineral wool ¦ waste mineral wool ¦ APOS, U | (1;5;4;5;1) |  | calculated value
| waste mineral wool | E:Water supply; sewerage, waste management and remediation activities/38:Waste collection, treatment and disposal activities; materials recovery/383:Materials recovery/3830:Materials recovery | 2.7643e-06 | kg |  |  | log-normal | 2.7643e-06 | 1.0248 |  |  |  | market for waste mineral wool ¦ waste mineral wool ¦ APOS, U | (1;5;4;5;1) |  | calculated value
| waste mineral wool, for final disposal | E:Water supply; sewerage, waste management and remediation activities/38:Waste collection, treatment and disposal activities; materials recovery/382:Waste treatment and disposal/3821:Treatment and disposal of non-hazardous waste | 5.1169e-05 | kg |  |  | log-normal | 5.1169e-05 | 1.1052 |  |  |  | market for waste mineral wool, for final disposal ¦ waste mineral wool, for final disposal ¦ APOS, U | (1;4;5;3;1) |  | EcoSpold01Location=CH
| waste mineral wool, for final disposal | E:Water supply; sewerage, waste management and remediation activities/38:Waste collection, treatment and disposal activities; materials recovery/382:Waste treatment and disposal/3821:Treatment and disposal of non-hazardous waste | 6.7483e-05 | kg |  |  | log-normal | 6.7483e-05 | 1.1519 |  |  |  | market for waste mineral wool, for final disposal ¦ waste mineral wool, for final disposal ¦ APOS, U | (2;2;5;5;3) |  | EcoSpold01Location=CH
| waste mineral wool, for final disposal | E:Water supply; sewerage, waste management and remediation activities/38:Waste collection, treatment and disposal activities; materials recovery/382:Waste treatment and disposal/3821:Treatment and disposal of non-hazardous waste | 0.0001159 | kg |  |  | log-normal | 0.0001159 | 1.1519 |  |  |  | market for waste mineral wool, for final disposal ¦ waste mineral wool, for final disposal ¦ APOS, U | (2;2;5;5;3) |  | EcoSpold01Location=CH
| waste natural gas, sour | B:Mining and quarrying/06:Extraction of crude petroleum and natural gas/062:Extraction of natural gas/0620:Extraction of natural gas | 0.016317 | MJ |  |  | log-normal | 0.016317 | 1.1052 |  |  |  | market for waste natural gas, sour ¦ waste natural gas, sour ¦ APOS, U | (2;2;5;2;2) |  | Official statistics and literature.; UNFCC 2014. Described in Faist et al. 2015
| waste natural gas, sweet | B:Mining and quarrying/06:Extraction of crude petroleum and natural gas/062:Extraction of natural gas/0620:Extraction of natural gas | 0.065296 | MJ |  |  | log-normal | 0.065296 | 1.1052 |  |  |  | market for waste natural gas, sweet ¦ waste natural gas, sweet ¦ APOS, U | (2;2;5;5;1) |  | European data
| waste packaging glass, unsorted | E:Water supply; sewerage, waste management and remediation activities/38:Waste collection, treatment and disposal activities; materials recovery/383:Materials recovery/3830:Materials recovery | 0.00033179 | kg | [8 empty] | market for waste packaging glass, unsorted ¦ waste packaging glass, unsorted ¦ APOS, U |  |  | Waste packaging glass
| waste packaging paper | E:Water supply; sewerage, waste management and remediation activities/38:Waste collection, treatment and disposal activities; materials recovery/382:Waste treatment and disposal/3821:Treatment and disposal of non-hazardous waste | 1.9251e-07 | kg |  |  | log-normal | 1.9251e-07 | 1.0248 |  |  |  | market for waste packaging paper ¦ waste packaging paper ¦ APOS, U | (1;2;1;5;1) |  | Calculated as the production-volume weighted average of the exchange amounts of the corresponding regional datasets.
| waste packaging paper | E:Water supply; sewerage, waste management and remediation activities/38:Waste collection, treatment and disposal activities; materials recovery/382:Waste treatment and disposal/3821:Treatment and disposal of non-hazardous waste | 6.783e-08 | kg |  |  | log-normal | 6.783e-08 | 1.0248 |  |  |  | market for waste packaging paper ¦ waste packaging paper ¦ APOS, U | (1;2;1;5;1) |  | Calculated as the production-volume weighted average of the exchange amounts of the corresponding regional datasets.
| waste packaging paper | E:Water supply; sewerage, waste management and remediation activities/38:Waste collection, treatment and disposal activities; materials recovery/382:Waste treatment and disposal/3821:Treatment and disposal of non-hazardous waste | 1.2607e-06 | kg |  |  | log-normal | 1.2607e-06 | 1.0248 |  |  |  | market for waste packaging paper ¦ waste packaging paper ¦ APOS, U | (1;2;1;5;1) |  | Calculated as the production-volume weighted average of the exchange amounts of the corresponding regional datasets.
| waste packaging paper | E:Water supply; sewerage, waste management and remediation activities/38:Waste collection, treatment and disposal activities; materials recovery/382:Waste treatment and disposal/3821:Treatment and disposal of non-hazardous waste | 4.4436e-07 | kg |  |  | log-normal | 4.4436e-07 | 1.0248 |  |  |  | market for waste packaging paper ¦ waste packaging paper ¦ APOS, U | (1;2;1;5;1) |  | Calculated as the production-volume weighted average of the exchange amounts of the corresponding regional datasets.
| waste packaging paper | E:Water supply; sewerage, waste management and remediation activities/38:Waste collection, treatment and disposal activities; materials recovery/382:Waste treatment and disposal/3821:Treatment and disposal of non-hazardous waste | 1.0753e-08 | kg |  |  | log-normal | 1.0753e-08 | 1.0248 |  |  |  | market for waste packaging paper ¦ waste packaging paper ¦ APOS, U | (1;2;1;5;1) |  | Calculated as the production-volume weighted average of the exchange amounts of the corresponding regional datasets.
| waste packaging paper | E:Water supply; sewerage, waste management and remediation activities/38:Waste collection, treatment and disposal activities; materials recovery/382:Waste treatment and disposal/3821:Treatment and disposal of non-hazardous waste | 1.496e-05 | kg |  |  | log-normal | 1.496e-05 | 1.0248 |  |  |  | market for waste packaging paper ¦ waste packaging paper ¦ APOS, U | (1;2;1;5;1) |  | Calculated as the production-volume weighted average of the exchange amounts of the corresponding regional datasets.
| waste packaging paper | E:Water supply; sewerage, waste management and remediation activities/38:Waste collection, treatment and disposal activities; materials recovery/382:Waste treatment and disposal/3821:Treatment and disposal of non-hazardous waste | 8.0206e-08 | kg |  |  | log-normal | 8.0206e-08 | 1.0248 |  |  |  | market for waste packaging paper ¦ waste packaging paper ¦ APOS, U | (1;2;1;5;1) |  | Calculated as the production-volume weighted average of the exchange amounts of the corresponding regional datasets.
| waste packaging paper | E:Water supply; sewerage, waste management and remediation activities/38:Waste collection, treatment and disposal activities; materials recovery/382:Waste treatment and disposal/3821:Treatment and disposal of non-hazardous waste | 2.8477e-06 | kg |  |  | log-normal | 2.8477e-06 | 1.0248 |  |  |  | market group for waste packaging paper ¦ waste packaging paper ¦ APOS, U | (1;2;2;1;1) |  | Data provided by industry (EPIS) 2017. Represents waste packaging such as corrugated containers, cartonboard etc. Can be also plastic or anything that is recyclable is separated and recycled, glass, metal, paper. Is produced in small side tasks of the overall pulp process in order to "keep the pulp site funktioning".
| waste paint | C:Manufacturing/23:Manufacture of other non-metallic mineral products/239:Manufacture of non-metallic mineral products n.e.c./2394:Manufacture of cement, lime and plaster | 5.3881e-06 | kg |  |  | log-normal | 5.3881e-06 | 1.0248 |  |  |  | market for waste paint ¦ waste paint ¦ APOS, U | (2;2;2;1;1)
| waste paint | C:Manufacturing/23:Manufacture of other non-metallic mineral products/239:Manufacture of non-metallic mineral products n.e.c./2394:Manufacture of cement, lime and plaster | 2.6179e-05 | kg |  |  | log-normal | 2.6179e-05 | 1.0248 |  |  |  | market for waste paint ¦ waste paint ¦ APOS, U | (2;2;2;5;1)
| waste paint | C:Manufacturing/23:Manufacture of other non-metallic mineral products/239:Manufacture of non-metallic mineral products n.e.c./2394:Manufacture of cement, lime and plaster | 1.6169e-08 | kg |  |  | log-normal | 1.6169e-08 | 1.0248 |  |  |  | market for waste paint ¦ waste paint ¦ APOS, U | (2;2;2;1;1)
| waste paint on metal | E:Water supply; sewerage, waste management and remediation activities/38:Waste collection, treatment and disposal activities; materials recovery/383:Materials recovery/3830:Materials recovery | 9.3196e-09 | kg | [8 empty] | market for waste paint on metal ¦ waste paint on metal ¦ APOS, U |  |  | Calculated value/estimation. Paint on the nacelle and the blades.
| waste paint on metal | E:Water supply; sewerage, waste management and remediation activities/38:Waste collection, treatment and disposal activities; materials recovery/383:Materials recovery/3830:Materials recovery | 1.0979e-06 | kg | [8 empty] | market for waste paint on metal ¦ waste paint on metal ¦ APOS, U |  |  | Calculated value/estimation. Paint on the nacelle and the blades.
| waste paint on wall | E:Water supply; sewerage, waste management and remediation activities/38:Waste collection, treatment and disposal activities; materials recovery/383:Materials recovery/3830:Materials recovery | 2.9355e-05 | kg |  |  | log-normal | 2.9355e-05 | 1.0248 |  |  |  | market for waste paint on wall ¦ waste paint on wall ¦ APOS, U | (1;4;2;2;5) |  | Calculated value. Amount of output material is set equal to the amount of respective input material, alkyd paint and acrylic varnish.
| waste paint on wood | E:Water supply; sewerage, waste management and remediation activities/38:Waste collection, treatment and disposal activities; materials recovery/382:Waste treatment and disposal/3821:Treatment and disposal of non-hazardous waste | 7.2055e-07 | kg | [8 empty] | market for waste paint on wood ¦ waste paint on wood ¦ APOS, U |  |  | Waste paint, 2/3 of solids emitted to ocean
| waste paper, unsorted | E:Water supply; sewerage, waste management and remediation activities/38:Waste collection, treatment and disposal activities; materials recovery/383:Materials recovery/3830:Materials recovery | 3.0561e-05 | kg |  |  | log-normal | 3.0561e-05 | 1.0248 |  |  |  | market for waste paper, unsorted ¦ waste paper, unsorted ¦ APOS, U | (1;3;3;1;1) |  | Amount and activity link based on primary data collected from participating companies.
| waste paper, unsorted | E:Water supply; sewerage, waste management and remediation activities/38:Waste collection, treatment and disposal activities; materials recovery/383:Materials recovery/3830:Materials recovery | 6.2877e-05 | kg |  |  | log-normal | 6.2877e-05 | 1.0248 |  |  |  | market for waste paper, unsorted ¦ waste paper, unsorted ¦ APOS, U | (1;3;3;1;1) |  | Amount and activity link based on primary data collected from participating companies.
| waste paper, unsorted | E:Water supply; sewerage, waste management and remediation activities/38:Waste collection, treatment and disposal activities; materials recovery/383:Materials recovery/3830:Materials recovery | 3.8551e-05 | kg |  |  | log-normal | 3.8551e-05 | 1.0248 |  |  |  | market for waste paper, unsorted ¦ waste paper, unsorted ¦ APOS, U | (1;3;3;1;1) |  | Amount and activity link based on primary data collected from participating companies.
| waste paperboard | E:Water supply; sewerage, waste management and remediation activities/38:Waste collection, treatment and disposal activities; materials recovery/382:Waste treatment and disposal/3821:Treatment and disposal of non-hazardous waste | 1.0174e-06 | kg |  |  | log-normal | 1.0174e-06 | 1.0248 |  |  |  | market for waste paperboard ¦ waste paperboard ¦ APOS, U | (1;3;3;1;1) |  | Amount based on primary data collected from participating companies.
| waste paperboard | E:Water supply; sewerage, waste management and remediation activities/38:Waste collection, treatment and disposal activities; materials recovery/382:Waste treatment and disposal/3821:Treatment and disposal of non-hazardous waste | 5.4741e-08 | kg |  |  | log-normal | 5.4741e-08 | 1.0248 |  |  |  | market for waste paperboard ¦ waste paperboard ¦ APOS, U | (1;3;3;1;1) |  | Amount based on primary data collected from participating companies.
| waste paperboard | E:Water supply; sewerage, waste management and remediation activities/38:Waste collection, treatment and disposal activities; materials recovery/382:Waste treatment and disposal/3821:Treatment and disposal of non-hazardous waste | 5.4839e-08 | kg |  |  | log-normal | 5.4839e-08 | 1 |  |  |  | market for waste paperboard ¦ waste paperboard ¦ APOS, U | (1;4;5;3;1) |  | Proxy: Corrugated cardboad is approximated with exchange "waste packaging cardboard, 19.6% water".
| waste paperboard | E:Water supply; sewerage, waste management and remediation activities/38:Waste collection, treatment and disposal activities; materials recovery/382:Waste treatment and disposal/3821:Treatment and disposal of non-hazardous waste | 1.0896e-05 | kg |  |  | log-normal | 1.0896e-05 | 1.0248 |  |  |  | market for waste paperboard ¦ waste paperboard ¦ APOS, U | (1;3;3;1;1) |  | Amount based on primary data collected from participating companies.
| waste paperboard | E:Water supply; sewerage, waste management and remediation activities/38:Waste collection, treatment and disposal activities; materials recovery/382:Waste treatment and disposal/3821:Treatment and disposal of non-hazardous waste | 1.0133e-07 | kg |  |  | log-normal | 1.0133e-07 | 1.0248 |  |  |  | market for waste paperboard ¦ waste paperboard ¦ APOS, U | (1;3;3;1;1) |  | Amount based on primary data collected from participating companies.
| waste paperboard | E:Water supply; sewerage, waste management and remediation activities/38:Waste collection, treatment and disposal activities; materials recovery/382:Waste treatment and disposal/3821:Treatment and disposal of non-hazardous waste | 1.3585e-08 | kg |  |  | log-normal | 1.3585e-08 | 1.0248 |  |  |  | market for waste paperboard ¦ waste paperboard ¦ APOS, U | (1;3;3;1;1) |  | Amount based on primary data collected from participating companies.
| waste paperboard | E:Water supply; sewerage, waste management and remediation activities/38:Waste collection, treatment and disposal activities; materials recovery/382:Waste treatment and disposal/3821:Treatment and disposal of non-hazardous waste | 8.0583e-07 | kg |  |  | log-normal | 8.0583e-07 | 1.1052 |  |  |  | treatment of waste paperboard, municipal incineration with fly ash extraction ¦ waste paperboard ¦ APOS, U | (2;4;5;1;1) |  | linked to local waste incineration dataset
| waste paperboard | E:Water supply; sewerage, waste management and remediation activities/38:Waste collection, treatment and disposal activities; materials recovery/382:Waste treatment and disposal/3821:Treatment and disposal of non-hazardous waste | 5.614e-07 | kg |  |  | log-normal | 5.614e-07 | 1.0248 |  |  |  | market for waste paperboard ¦ waste paperboard ¦ APOS, U | (1;3;3;1;1) |  | Amount based on primary data collected from participating companies.
| waste paperboard | E:Water supply; sewerage, waste management and remediation activities/38:Waste collection, treatment and disposal activities; materials recovery/382:Waste treatment and disposal/3821:Treatment and disposal of non-hazardous waste | 1.4367e-06 | kg |  |  | log-normal | 1.4367e-06 | 1.0248 |  |  |  | market group for waste paperboard ¦ waste paperboard ¦ APOS, U | (1;3;3;1;1) |  | Amount based on primary data collected from participating companies.
| waste paperboard | E:Water supply; sewerage, waste management and remediation activities/38:Waste collection, treatment and disposal activities; materials recovery/382:Waste treatment and disposal/3821:Treatment and disposal of non-hazardous waste | 1.5537e-07 | kg |  |  | log-normal | 1.5537e-07 | 1.0248 |  |  |  | market for waste paperboard ¦ waste paperboard ¦ APOS, U | (1;3;3;1;1) |  | Amount based on primary data collected from participating companies.
| waste paperboard, unsorted | E:Water supply; sewerage, waste management and remediation activities/38:Waste collection, treatment and disposal activities; materials recovery/383:Materials recovery/3830:Materials recovery | 3.2024e-05 | kg | [8 empty] | market for waste paperboard, unsorted ¦ waste paperboard, unsorted ¦ APOS, U
| waste paperboard, unsorted | E:Water supply; sewerage, waste management and remediation activities/38:Waste collection, treatment and disposal activities; materials recovery/383:Materials recovery/3830:Materials recovery | 0.00010455 | kg | [8 empty] | market for waste paperboard, unsorted ¦ waste paperboard, unsorted ¦ APOS, U
| waste paperboard, unsorted | E:Water supply; sewerage, waste management and remediation activities/38:Waste collection, treatment and disposal activities; materials recovery/383:Materials recovery/3830:Materials recovery | 1.0942e-05 | kg | [8 empty] | market for waste paperboard, unsorted ¦ waste paperboard, unsorted ¦ APOS, U
| waste plastic, consumer electronics | E:Water supply; sewerage, waste management and remediation activities/38:Waste collection, treatment and disposal activities; materials recovery/382:Waste treatment and disposal/3821:Treatment and disposal of non-hazardous waste | 0.00028066 | kg |  |  | log-normal | 0.00028066 | 1.1052 |  |  |  | market for waste plastic, consumer electronics ¦ waste plastic, consumer electronics ¦ APOS, U | (3;4;5;1;1) |  | EcoSpold01Location=CH
| waste plastic, consumer electronics | E:Water supply; sewerage, waste management and remediation activities/38:Waste collection, treatment and disposal activities; materials recovery/382:Waste treatment and disposal/3821:Treatment and disposal of non-hazardous waste | 4.2401e-06 | kg |  |  | log-normal | 4.2401e-06 | 1.1052 |  |  |  | market for waste plastic, consumer electronics ¦ waste plastic, consumer electronics ¦ APOS, U | (3;4;5;1;1) |  | EcoSpold01Location=CH
| waste plastic, industrial electronics | E:Water supply; sewerage, waste management and remediation activities/38:Waste collection, treatment and disposal activities; materials recovery/382:Waste treatment and disposal/3821:Treatment and disposal of non-hazardous waste | 1.0788e-05 | kg |  |  | log-normal | 1.0788e-05 | 1.0248 |  |  |  | market for waste plastic, industrial electronics ¦ waste plastic, industrial electronics ¦ APOS, U | (1;3;5;4;2) |  | Scrap fraction from production process.Details in F. Habermacher "Modeling material inventories and environmental impacts of electric passenger cars", Matser Thesis, Department of Environmental Sciences, ETH Zurich, 2011.
| waste plastic, industrial electronics | E:Water supply; sewerage, waste management and remediation activities/38:Waste collection, treatment and disposal activities; materials recovery/382:Waste treatment and disposal/3821:Treatment and disposal of non-hazardous waste | 1.6298e-07 | kg |  |  | log-normal | 1.6298e-07 | 1.0248 |  |  |  | market for waste plastic, industrial electronics ¦ waste plastic, industrial electronics ¦ APOS, U | (1;3;5;4;2) |  | Scrap fraction from production process.Details in F. Habermacher "Modeling material inventories and environmental impacts of electric passenger cars", Matser Thesis, Department of Environmental Sciences, ETH Zurich, 2011.
| waste plastic, mixture | E:Water supply; sewerage, waste management and remediation activities/38:Waste collection, treatment and disposal activities; materials recovery/382:Waste treatment and disposal/3821:Treatment and disposal of non-hazardous waste | 1.1693e-06 | kg |  |  | log-normal | 1.1693e-06 | 1.0248 |  |  |  | market for waste plastic, mixture ¦ waste plastic, mixture ¦ APOS, U | (2;3;3;2;2) |  | Measured value: represents the total amount of mono materials recycled externally.
| waste plastic, mixture | E:Water supply; sewerage, waste management and remediation activities/38:Waste collection, treatment and disposal activities; materials recovery/382:Waste treatment and disposal/3821:Treatment and disposal of non-hazardous waste | 2.1735e-06 | kg |  |  | log-normal | 2.1735e-06 | 1.0248 |  |  |  | market for waste plastic, mixture ¦ waste plastic, mixture ¦ APOS, U | (2;3;3;2;2) |  | Measured value: represents the total amount of mono materials recycled externally.
| waste plastic, mixture | E:Water supply; sewerage, waste management and remediation activities/38:Waste collection, treatment and disposal activities; materials recovery/382:Waste treatment and disposal/3821:Treatment and disposal of non-hazardous waste | 1.0518e-06 | kg |  |  | log-normal | 1.0518e-06 | 1.0248 |  |  |  | market for waste plastic, mixture ¦ waste plastic, mixture ¦ APOS, U | (2;3;3;2;2) |  | Measured value: represents the total amount of mono materials recycled externally.
| waste plastic, mixture | E:Water supply; sewerage, waste management and remediation activities/38:Waste collection, treatment and disposal activities; materials recovery/382:Waste treatment and disposal/3821:Treatment and disposal of non-hazardous waste | 1.2233e-05 | kg |  |  | log-normal | 1.2233e-05 | 1.1052 |  |  |  | market group for waste plastic, mixture ¦ waste plastic, mixture ¦ APOS, U | (4;2;4;5;3) |  | Plastics to municipal incineration
| waste plastic, mixture | E:Water supply; sewerage, waste management and remediation activities/38:Waste collection, treatment and disposal activities; materials recovery/382:Waste treatment and disposal/3821:Treatment and disposal of non-hazardous waste | 2.6102e-06 | kg |  |  | log-normal | 2.6102e-06 | 1.0248 |  |  |  | market for waste plastic, mixture ¦ waste plastic, mixture ¦ APOS, U | (2;3;3;2;2) |  | Measured value: represents the total amount of mono materials recycled externally.
| waste plastic, mixture | E:Water supply; sewerage, waste management and remediation activities/38:Waste collection, treatment and disposal activities; materials recovery/382:Waste treatment and disposal/3821:Treatment and disposal of non-hazardous waste | 2.9724e-07 | kg |  |  | log-normal | 2.9724e-07 | 1.0248 |  |  |  | market for waste plastic, mixture ¦ waste plastic, mixture ¦ APOS, U | (2;3;3;2;2) |  | Measured value: represents the total amount of mono materials recycled externally.
| waste plastic, mixture | E:Water supply; sewerage, waste management and remediation activities/38:Waste collection, treatment and disposal activities; materials recovery/382:Waste treatment and disposal/3821:Treatment and disposal of non-hazardous waste | 3.324e-07 | kg |  |  | log-normal | 3.324e-07 | 1.0248 |  |  |  | market for waste plastic, mixture ¦ waste plastic, mixture ¦ APOS, U | (2;3;3;2;2) |  | Measured value: represents the total amount of mono materials recycled externally.
| waste plastic, mixture | E:Water supply; sewerage, waste management and remediation activities/38:Waste collection, treatment and disposal activities; materials recovery/382:Waste treatment and disposal/3821:Treatment and disposal of non-hazardous waste | 1.6383e-05 | kg |  |  | log-normal | 1.6383e-05 | 1.0248 |  |  |  | market for waste plastic, mixture ¦ waste plastic, mixture ¦ APOS, U | (2;3;3;2;2) |  | Measured value: represents the total amount of mono materials recycled externally.
| waste plastic, mixture | E:Water supply; sewerage, waste management and remediation activities/38:Waste collection, treatment and disposal activities; materials recovery/382:Waste treatment and disposal/3821:Treatment and disposal of non-hazardous waste | 2.2342e-05 | kg |  |  | log-normal | 2.2342e-05 | 1.1052 |  |  |  | market for waste plastic, mixture ¦ waste plastic, mixture ¦ APOS, U | (1;4;5;3;1) |  | EcoSpold01Location=CH
| waste plastic, mixture | E:Water supply; sewerage, waste management and remediation activities/38:Waste collection, treatment and disposal activities; materials recovery/382:Waste treatment and disposal/3821:Treatment and disposal of non-hazardous waste | 2.2007e-06 | kg |  |  | log-normal | 2.2007e-06 | 1.0248 |  |  |  | market for waste plastic, mixture ¦ waste plastic, mixture ¦ APOS, U | (2;3;3;2;2) |  | Measured value: represents the total amount of mono materials recycled externally.
| waste plastic, mixture | E:Water supply; sewerage, waste management and remediation activities/38:Waste collection, treatment and disposal activities; materials recovery/382:Waste treatment and disposal/3821:Treatment and disposal of non-hazardous waste | 2.7537e-07 | kg |  |  | log-normal | 2.7537e-07 | 1.0248 |  |  |  | market for waste plastic, mixture ¦ waste plastic, mixture ¦ APOS, U | (2;3;3;2;2) |  | Measured value: represents the total amount of mono materials recycled externally.
| waste plastic, mixture | E:Water supply; sewerage, waste management and remediation activities/38:Waste collection, treatment and disposal activities; materials recovery/382:Waste treatment and disposal/3821:Treatment and disposal of non-hazardous waste | 5.5955e-07 | kg |  |  | log-normal | 5.5955e-07 | 1.0248 |  |  |  | market for waste plastic, mixture ¦ waste plastic, mixture ¦ APOS, U | (2;3;3;2;2) |  | Measured value: represents the total amount of mono materials recycled externally.
| waste plastic, mixture | E:Water supply; sewerage, waste management and remediation activities/38:Waste collection, treatment and disposal activities; materials recovery/382:Waste treatment and disposal/3821:Treatment and disposal of non-hazardous waste | 1.9237e-06 | kg |  |  | log-normal | 1.9237e-06 | 1.0248 |  |  |  | market for waste plastic, mixture ¦ waste plastic, mixture ¦ APOS, U | (2;3;3;2;2) |  | Measured value: represents the total amount of mono materials recycled externally.
| waste plastic, mixture | E:Water supply; sewerage, waste management and remediation activities/38:Waste collection, treatment and disposal activities; materials recovery/382:Waste treatment and disposal/3821:Treatment and disposal of non-hazardous waste | 0.00033438 | kg |  |  | log-normal | 0.00033438 | 1.1052 |  |  |  | market for waste plastic, mixture ¦ waste plastic, mixture ¦ APOS, U | (1;4;5;3;1) |  | EcoSpold01Location=CH
| waste plastic, mixture | E:Water supply; sewerage, waste management and remediation activities/38:Waste collection, treatment and disposal activities; materials recovery/382:Waste treatment and disposal/3821:Treatment and disposal of non-hazardous waste | 0.00012369 | kg |  |  | log-normal | 0.00012369 | 1.0248 |  |  |  | market group for waste plastic, mixture ¦ waste plastic, mixture ¦ APOS, U | (2;3;5;4;3) |  | Sum of plastic materials in ICE dataset. The final output has been calculated based on ecoinvent transfer coefficients from weee shredding (ecoinvent report 18, p.21). Details on the materialization of the ICE are given in Althaus and Gauch 2010.
| waste plastic, mixture | E:Water supply; sewerage, waste management and remediation activities/38:Waste collection, treatment and disposal activities; materials recovery/382:Waste treatment and disposal/3821:Treatment and disposal of non-hazardous waste | 9.1657e-06 | kg |  |  | log-normal | 9.1657e-06 | 1.1052 |  |  |  | market for waste plastic, mixture ¦ waste plastic, mixture ¦ APOS, U | (1;4;5;3;1) |  | EcoSpold01Location=CH
| waste plastic, mixture | E:Water supply; sewerage, waste management and remediation activities/38:Waste collection, treatment and disposal activities; materials recovery/382:Waste treatment and disposal/3821:Treatment and disposal of non-hazardous waste | 3.1935e-06 | kg |  |  | log-normal | 3.1935e-06 | 1.0248 |  |  |  | market for waste plastic, mixture ¦ waste plastic, mixture ¦ APOS, U | (2;3;3;2;2) |  | Measured value: represents the total amount of mono materials recycled externally.
| waste plastic, mixture | E:Water supply; sewerage, waste management and remediation activities/38:Waste collection, treatment and disposal activities; materials recovery/382:Waste treatment and disposal/3821:Treatment and disposal of non-hazardous waste | 2.7391e-06 | kg |  |  | log-normal | 2.7391e-06 | 1.0248 |  |  |  | market for waste plastic, mixture ¦ waste plastic, mixture ¦ APOS, U | (2;3;3;2;2) |  | Measured value: represents the total amount of mono materials recycled externally.
| waste plastic, mixture | E:Water supply; sewerage, waste management and remediation activities/38:Waste collection, treatment and disposal activities; materials recovery/382:Waste treatment and disposal/3821:Treatment and disposal of non-hazardous waste | 3.728e-06 | kg |  |  | log-normal | 3.728e-06 | 1.1052 |  |  |  | market for waste plastic, mixture ¦ waste plastic, mixture ¦ APOS, U | (1;4;5;3;1) |  | EcoSpold01Location=CH
| waste plastic, mixture | E:Water supply; sewerage, waste management and remediation activities/38:Waste collection, treatment and disposal activities; materials recovery/382:Waste treatment and disposal/3821:Treatment and disposal of non-hazardous waste | 9.9527e-06 | kg |  |  | log-normal | 9.9527e-06 | 1.0248 |  |  |  | treatment of waste plastic, mixture, municipal incineration ¦ waste plastic, mixture ¦ APOS, U | (2;3;3;2;2) |  | Measured value: represents the amount of waste plastic mixture incinerated. Modeled with a direct link to the GLO municipal solid waste incineration
| waste plastic, mixture | E:Water supply; sewerage, waste management and remediation activities/38:Waste collection, treatment and disposal activities; materials recovery/382:Waste treatment and disposal/3821:Treatment and disposal of non-hazardous waste | 4.8132e-07 | kg |  |  | log-normal | 4.8132e-07 | 1.0248 |  |  |  | market for waste plastic, mixture ¦ waste plastic, mixture ¦ APOS, U | (2;3;3;2;2) |  | Measured value: represents the total amount of mono materials recycled externally.
| waste plastic, mixture | E:Water supply; sewerage, waste management and remediation activities/38:Waste collection, treatment and disposal activities; materials recovery/382:Waste treatment and disposal/3821:Treatment and disposal of non-hazardous waste | 0.0020747 | kg |  |  | log-normal | 0.0020747 | 1.1052 |  |  |  | market for waste plastic, mixture ¦ waste plastic, mixture ¦ APOS, U | (1;4;5;3;1) |  | EcoSpold01Location=CH
| waste plastic, mixture | E:Water supply; sewerage, waste management and remediation activities/38:Waste collection, treatment and disposal activities; materials recovery/382:Waste treatment and disposal/3821:Treatment and disposal of non-hazardous waste | 1.9846e-06 | kg |  |  | log-normal | 1.9846e-06 | 1.0248 |  |  |  | market for waste plastic, mixture ¦ waste plastic, mixture ¦ APOS, U | (2;3;3;2;2) |  | Measured value: represents the total amount of mono materials recycled externally.
| waste plastic, mixture | E:Water supply; sewerage, waste management and remediation activities/38:Waste collection, treatment and disposal activities; materials recovery/382:Waste treatment and disposal/3821:Treatment and disposal of non-hazardous waste | 2.9385e-07 | kg |  |  | log-normal | 2.9385e-07 | 1.0248 |  |  |  | market for waste plastic, mixture ¦ waste plastic, mixture ¦ APOS, U | (2;3;3;2;2) |  | Measured value: represents the total amount of mono materials recycled externally.
| waste plastic, mixture | E:Water supply; sewerage, waste management and remediation activities/38:Waste collection, treatment and disposal activities; materials recovery/382:Waste treatment and disposal/3821:Treatment and disposal of non-hazardous waste | 0.00010852 | kg |  |  | log-normal | 0.00010852 | 1.0248 |  |  |  | market for waste plastic, mixture ¦ waste plastic, mixture ¦ APOS, U | (2;3;3;2;2) |  | Measured value: represents the total amount of mono materials recycled externally.
| waste plastic, mixture | E:Water supply; sewerage, waste management and remediation activities/38:Waste collection, treatment and disposal activities; materials recovery/382:Waste treatment and disposal/3821:Treatment and disposal of non-hazardous waste | 2.8785e-07 | kg |  |  | log-normal | 2.8785e-07 | 1.0248 |  |  |  | market for waste plastic, mixture ¦ waste plastic, mixture ¦ APOS, U | (2;3;3;2;2) |  | Measured value: represents the total amount of mono materials recycled externally.
| waste plastic, mixture | E:Water supply; sewerage, waste management and remediation activities/38:Waste collection, treatment and disposal activities; materials recovery/382:Waste treatment and disposal/3821:Treatment and disposal of non-hazardous waste | 1.6783e-06 | kg |  |  | log-normal | 1.6783e-06 | 1.1052 |  |  |  | market for waste plastic, mixture ¦ waste plastic, mixture ¦ APOS, U | (1;4;5;3;1) |  | EcoSpold01Location=CH
| waste plastic, mixture | E:Water supply; sewerage, waste management and remediation activities/38:Waste collection, treatment and disposal activities; materials recovery/382:Waste treatment and disposal/3821:Treatment and disposal of non-hazardous waste | 4.1608e-05 | kg |  |  | log-normal | 4.1608e-05 | 1.1052 |  |  |  | market for waste plastic, mixture ¦ waste plastic, mixture ¦ APOS, U | (4;2;4;1;3) |  | Plastics to municipal incineration
| waste plastic, mixture | E:Water supply; sewerage, waste management and remediation activities/38:Waste collection, treatment and disposal activities; materials recovery/382:Waste treatment and disposal/3821:Treatment and disposal of non-hazardous waste | 7.9117e-07 | kg |  |  | log-normal | 7.9117e-07 | 1.0248 |  |  |  | market for waste plastic, mixture ¦ waste plastic, mixture ¦ APOS, U | (2;3;3;2;2) |  | Measured value: represents the total amount of mono materials recycled externally.
| waste plastic, mixture | E:Water supply; sewerage, waste management and remediation activities/38:Waste collection, treatment and disposal activities; materials recovery/382:Waste treatment and disposal/3821:Treatment and disposal of non-hazardous waste | 1.3374e-06 | kg |  |  | log-normal | 1.3374e-06 | 1.0248 |  |  |  | market for waste plastic, mixture ¦ waste plastic, mixture ¦ APOS, U | (2;3;3;2;2) |  | Measured value: represents the total amount of mono materials recycled externally.
| waste plastic, mixture | E:Water supply; sewerage, waste management and remediation activities/38:Waste collection, treatment and disposal activities; materials recovery/382:Waste treatment and disposal/3821:Treatment and disposal of non-hazardous waste | 2.1736e-07 | kg |  |  | log-normal | 2.1736e-07 | 1.0248 |  |  |  | market for waste plastic, mixture ¦ waste plastic, mixture ¦ APOS, U | (2;3;3;2;2) |  | Measured value: represents the total amount of mono materials recycled externally.
| waste plastic, mixture | E:Water supply; sewerage, waste management and remediation activities/38:Waste collection, treatment and disposal activities; materials recovery/382:Waste treatment and disposal/3821:Treatment and disposal of non-hazardous waste | 7.6938e-06 | kg |  |  | log-normal | 7.6938e-06 | 1.0248 |  |  |  | market for waste plastic, mixture ¦ waste plastic, mixture ¦ APOS, U | (2;3;3;2;2) |  | Measured value: represents the total amount of mono materials recycled externally.
| waste plastic, mixture | E:Water supply; sewerage, waste management and remediation activities/38:Waste collection, treatment and disposal activities; materials recovery/382:Waste treatment and disposal/3821:Treatment and disposal of non-hazardous waste | 3.3102e-06 | kg |  |  | log-normal | 3.3102e-06 | 1.0248 |  |  |  | market for waste plastic, mixture ¦ waste plastic, mixture ¦ APOS, U | (2;3;3;2;2) |  | Measured value: represents the total amount of mono materials recycled externally.
| waste plastic, mixture | E:Water supply; sewerage, waste management and remediation activities/38:Waste collection, treatment and disposal activities; materials recovery/382:Waste treatment and disposal/3821:Treatment and disposal of non-hazardous waste | 1.9109e-05 | kg |  |  | log-normal | 1.9109e-05 | 1.0248 |  |  |  | market for waste plastic, mixture ¦ waste plastic, mixture ¦ APOS, U | (2;3;3;2;2) |  | Measured value: represents the total amount of mono materials recycled externally.
| waste plastic, mixture | E:Water supply; sewerage, waste management and remediation activities/38:Waste collection, treatment and disposal activities; materials recovery/382:Waste treatment and disposal/3821:Treatment and disposal of non-hazardous waste | 5.1488e-06 | kg |  |  | log-normal | 5.1488e-06 | 1.0248 |  |  |  | market for waste plastic, mixture ¦ waste plastic, mixture ¦ APOS, U | (2;3;3;2;2) |  | Measured value: represents the total amount of mono materials recycled externally.
| waste plastic, mixture | E:Water supply; sewerage, waste management and remediation activities/38:Waste collection, treatment and disposal activities; materials recovery/382:Waste treatment and disposal/3821:Treatment and disposal of non-hazardous waste | 8.5578e-08 | kg |  |  | log-normal | 8.5578e-08 | 1.0248 |  |  |  | market for waste plastic, mixture ¦ waste plastic, mixture ¦ APOS, U | (2;3;3;2;2) |  | Measured value: represents the total amount of mono materials recycled externally.
| waste plastic, mixture | E:Water supply; sewerage, waste management and remediation activities/38:Waste collection, treatment and disposal activities; materials recovery/382:Waste treatment and disposal/3821:Treatment and disposal of non-hazardous waste | 0.001372 | kg |  |  | log-normal | 0.001372 | 1.0248 |  |  |  | market for waste plastic, mixture ¦ waste plastic, mixture ¦ APOS, U | (2;3;3;2;2) |  | Measured value: represents the total amount of mono materials recycled externally.
| waste plastic, mixture | E:Water supply; sewerage, waste management and remediation activities/38:Waste collection, treatment and disposal activities; materials recovery/382:Waste treatment and disposal/3821:Treatment and disposal of non-hazardous waste | 2.1478e-06 | kg |  |  | log-normal | 2.1478e-06 | 1.0248 |  |  |  | market for waste plastic, mixture ¦ waste plastic, mixture ¦ APOS, U | (2;3;3;2;2) |  | Measured value: represents the total amount of mono materials recycled externally.
| waste plastic, mixture | E:Water supply; sewerage, waste management and remediation activities/38:Waste collection, treatment and disposal activities; materials recovery/382:Waste treatment and disposal/3821:Treatment and disposal of non-hazardous waste | 2.264e-05 | kg |  |  | log-normal | 2.264e-05 | 1.0248 |  |  |  | market for waste plastic, mixture ¦ waste plastic, mixture ¦ APOS, U | (2;3;3;2;2) |  | Measured value: represents the total amount of mono materials recycled externally.
| waste plastic, mixture | E:Water supply; sewerage, waste management and remediation activities/38:Waste collection, treatment and disposal activities; materials recovery/382:Waste treatment and disposal/3821:Treatment and disposal of non-hazardous waste | 1.8621e-06 | kg |  |  | log-normal | 1.8621e-06 | 1.0248 |  |  |  | market for waste plastic, mixture ¦ waste plastic, mixture ¦ APOS, U | (2;3;3;2;2) |  | Measured value: represents the total amount of mono materials recycled externally.
| waste plastic, mixture | E:Water supply; sewerage, waste management and remediation activities/38:Waste collection, treatment and disposal activities; materials recovery/382:Waste treatment and disposal/3821:Treatment and disposal of non-hazardous waste | 4.1132e-07 | kg |  |  | log-normal | 4.1132e-07 | 1.0248 |  |  |  | market for waste plastic, mixture ¦ waste plastic, mixture ¦ APOS, U | (2;3;3;2;2) |  | Measured value: represents the total amount of mono materials recycled externally.
| waste plastic, mixture | E:Water supply; sewerage, waste management and remediation activities/38:Waste collection, treatment and disposal activities; materials recovery/382:Waste treatment and disposal/3821:Treatment and disposal of non-hazardous waste | 8.7037e-06 | kg |  |  | log-normal | 8.7037e-06 | 1.1052 |  |  |  | market for waste plastic, mixture ¦ waste plastic, mixture ¦ APOS, U | (1;4;5;3;1) |  | EcoSpold01Location=CH
| waste plastic, mixture | E:Water supply; sewerage, waste management and remediation activities/38:Waste collection, treatment and disposal activities; materials recovery/382:Waste treatment and disposal/3821:Treatment and disposal of non-hazardous waste | 3.9964e-06 | kg |  |  | log-normal | 3.9964e-06 | 1.0248 |  |  |  | market for waste plastic, mixture ¦ waste plastic, mixture ¦ APOS, U | (2;3;3;2;2) |  | Measured value: represents the total amount of mono materials recycled externally.
| waste plastic, mixture | E:Water supply; sewerage, waste management and remediation activities/38:Waste collection, treatment and disposal activities; materials recovery/382:Waste treatment and disposal/3821:Treatment and disposal of non-hazardous waste | 3.2148e-06 | kg |  |  | log-normal | 3.2148e-06 | 1.0248 |  |  |  | market for waste plastic, mixture ¦ waste plastic, mixture ¦ APOS, U | (2;3;3;2;2) |  | Measured value: represents the total amount of mono materials recycled externally.
| waste plastic, mixture | E:Water supply; sewerage, waste management and remediation activities/38:Waste collection, treatment and disposal activities; materials recovery/382:Waste treatment and disposal/3821:Treatment and disposal of non-hazardous waste | 7.7038e-07 | kg |  |  | log-normal | 7.7038e-07 | 1.0248 |  |  |  | market for waste plastic, mixture ¦ waste plastic, mixture ¦ APOS, U | (2;3;3;2;2) |  | Measured value: represents the total amount of mono materials recycled externally.
| waste plastic, mixture | E:Water supply; sewerage, waste management and remediation activities/38:Waste collection, treatment and disposal activities; materials recovery/382:Waste treatment and disposal/3821:Treatment and disposal of non-hazardous waste | 8.1602e-07 | kg |  |  | log-normal | 8.1602e-07 | 1.0248 |  |  |  | market for waste plastic, mixture ¦ waste plastic, mixture ¦ APOS, U | (2;3;3;2;2) |  | Measured value: represents the total amount of mono materials recycled externally.
| waste polyethylene | E:Water supply; sewerage, waste management and remediation activities/38:Waste collection, treatment and disposal activities; materials recovery/382:Waste treatment and disposal/3821:Treatment and disposal of non-hazardous waste | 0.00010708 | kg |  |  | log-normal | 0.00010708 | 1.0248 |  |  |  | market for waste polyethylene ¦ waste polyethylene ¦ APOS, U | (1;5;4;5;1) |  | calculated value
| waste polyethylene | E:Water supply; sewerage, waste management and remediation activities/38:Waste collection, treatment and disposal activities; materials recovery/382:Waste treatment and disposal/3821:Treatment and disposal of non-hazardous waste | 6.4656e-11 | kg |  |  | log-normal | 6.4656e-11 | 1.0248 |  |  |  | market for waste polyethylene ¦ waste polyethylene ¦ APOS, U | (2;3;3;2;2) |  | Measured value, proxy exchange: represents the disposal of the tetrafluoroethylene consumed as an auxilliary during the process.
| waste polyethylene | E:Water supply; sewerage, waste management and remediation activities/38:Waste collection, treatment and disposal activities; materials recovery/382:Waste treatment and disposal/3821:Treatment and disposal of non-hazardous waste | 1.8268e-12 | kg |  |  | log-normal | 1.8268e-12 | 1.0248 |  |  |  | market for waste polyethylene ¦ waste polyethylene ¦ APOS, U | (2;3;3;2;2) |  | Measured value, proxy exchange: represents the disposal of the tetrafluoroethylene consumed as an auxilliary during the process.
| waste polyethylene | E:Water supply; sewerage, waste management and remediation activities/38:Waste collection, treatment and disposal activities; materials recovery/382:Waste treatment and disposal/3821:Treatment and disposal of non-hazardous waste | 3.4569e-12 | kg |  |  | log-normal | 3.4569e-12 | 1.0248 |  |  |  | market for waste polyethylene ¦ waste polyethylene ¦ APOS, U | (2;3;3;2;2) |  | Measured value, proxy exchange: represents the disposal of the tetrafluoroethylene consumed as an auxilliary during the process.
| waste polyethylene | E:Water supply; sewerage, waste management and remediation activities/38:Waste collection, treatment and disposal activities; materials recovery/382:Waste treatment and disposal/3821:Treatment and disposal of non-hazardous waste | 3.7743e-06 | kg |  |  | log-normal | 3.7743e-06 | 1 |  |  |  | market group for waste polyethylene ¦ waste polyethylene ¦ APOS, U | (1;1;5;5;1) |  | EcoSpold01Location=CH
| waste polyethylene | E:Water supply; sewerage, waste management and remediation activities/38:Waste collection, treatment and disposal activities; materials recovery/382:Waste treatment and disposal/3821:Treatment and disposal of non-hazardous waste | 6.4746e-12 | kg |  |  | log-normal | 6.4746e-12 | 1.0248 |  |  |  | market for waste polyethylene ¦ waste polyethylene ¦ APOS, U | (2;3;3;2;2) |  | Measured value, proxy exchange: represents the disposal of the tetrafluoroethylene consumed as an auxilliary during the process.
| waste polyethylene | E:Water supply; sewerage, waste management and remediation activities/38:Waste collection, treatment and disposal activities; materials recovery/382:Waste treatment and disposal/3821:Treatment and disposal of non-hazardous waste | 2.6839e-11 | kg |  |  | log-normal | 2.6839e-11 | 1.0248 |  |  |  | market for waste polyethylene ¦ waste polyethylene ¦ APOS, U | (2;3;3;2;2) |  | Measured value, proxy exchange: represents the disposal of the tetrafluoroethylene consumed as an auxilliary during the process.
| waste polyethylene | E:Water supply; sewerage, waste management and remediation activities/38:Waste collection, treatment and disposal activities; materials recovery/382:Waste treatment and disposal/3821:Treatment and disposal of non-hazardous waste | 0.00027565 | kg |  |  | log-normal | 0.00027565 | 1.0248 |  |  |  | market for waste polyethylene ¦ waste polyethylene ¦ APOS, U | (1;5;4;5;1) |  | calculated value
| waste polyethylene | E:Water supply; sewerage, waste management and remediation activities/38:Waste collection, treatment and disposal activities; materials recovery/382:Waste treatment and disposal/3821:Treatment and disposal of non-hazardous waste | 3.3587e-11 | kg |  |  | log-normal | 3.3587e-11 | 1.0248 |  |  |  | market for waste polyethylene ¦ waste polyethylene ¦ APOS, U | (2;3;3;2;2) |  | Measured value, proxy exchange: represents the disposal of the tetrafluoroethylene consumed as an auxilliary during the process.
| waste polyethylene | E:Water supply; sewerage, waste management and remediation activities/38:Waste collection, treatment and disposal activities; materials recovery/382:Waste treatment and disposal/3821:Treatment and disposal of non-hazardous waste | 1.124e-11 | kg |  |  | log-normal | 1.124e-11 | 1.0248 |  |  |  | market for waste polyethylene ¦ waste polyethylene ¦ APOS, U | (2;3;3;2;2) |  | Measured value, proxy exchange: represents the disposal of the tetrafluoroethylene consumed as an auxilliary during the process.
| waste polyethylene | E:Water supply; sewerage, waste management and remediation activities/38:Waste collection, treatment and disposal activities; materials recovery/382:Waste treatment and disposal/3821:Treatment and disposal of non-hazardous waste | 2.7936e-12 | kg |  |  | log-normal | 2.7936e-12 | 1.0248 |  |  |  | market for waste polyethylene ¦ waste polyethylene ¦ APOS, U | (2;3;3;2;2) |  | Measured value, proxy exchange: represents the disposal of the tetrafluoroethylene consumed as an auxilliary during the process.
| waste polyethylene | E:Water supply; sewerage, waste management and remediation activities/38:Waste collection, treatment and disposal activities; materials recovery/382:Waste treatment and disposal/3821:Treatment and disposal of non-hazardous waste | 4.0452e-12 | kg |  |  | log-normal | 4.0452e-12 | 1.0248 |  |  |  | market for waste polyethylene ¦ waste polyethylene ¦ APOS, U | (2;3;3;2;2) |  | Measured value, proxy exchange: represents the disposal of the tetrafluoroethylene consumed as an auxilliary during the process.
| waste polyethylene | E:Water supply; sewerage, waste management and remediation activities/38:Waste collection, treatment and disposal activities; materials recovery/382:Waste treatment and disposal/3821:Treatment and disposal of non-hazardous waste | 1.565e-11 | kg |  |  | log-normal | 1.565e-11 | 1.0248 |  |  |  | market for waste polyethylene ¦ waste polyethylene ¦ APOS, U | (2;3;3;2;2) |  | Measured value, proxy exchange: represents the disposal of the tetrafluoroethylene consumed as an auxilliary during the process.
| waste polyethylene | E:Water supply; sewerage, waste management and remediation activities/38:Waste collection, treatment and disposal activities; materials recovery/382:Waste treatment and disposal/3821:Treatment and disposal of non-hazardous waste | 2.9231e-06 | kg |  |  | log-normal | 2.9231e-06 | 1.0248 |  |  |  | market for waste polyethylene ¦ waste polyethylene ¦ APOS, U | (1;5;4;5;1) |  | calculated value
| waste polyethylene | E:Water supply; sewerage, waste management and remediation activities/38:Waste collection, treatment and disposal activities; materials recovery/382:Waste treatment and disposal/3821:Treatment and disposal of non-hazardous waste | 1.8051e-11 | kg |  |  | log-normal | 1.8051e-11 | 1.0248 |  |  |  | market for waste polyethylene ¦ waste polyethylene ¦ APOS, U | (2;3;3;2;2) |  | Measured value, proxy exchange: represents the disposal of the tetrafluoroethylene consumed as an auxilliary during the process.
| waste polyethylene | E:Water supply; sewerage, waste management and remediation activities/38:Waste collection, treatment and disposal activities; materials recovery/382:Waste treatment and disposal/3821:Treatment and disposal of non-hazardous waste | 1.606e-10 | kg |  |  | log-normal | 1.606e-10 | 1.0248 |  |  |  | market for waste polyethylene ¦ waste polyethylene ¦ APOS, U | (2;3;3;2;2) |  | Measured value, proxy exchange: represents the disposal of the tetrafluoroethylene consumed as an auxilliary during the process.
| waste polyethylene | E:Water supply; sewerage, waste management and remediation activities/38:Waste collection, treatment and disposal activities; materials recovery/382:Waste treatment and disposal/3821:Treatment and disposal of non-hazardous waste | 6.6493e-12 | kg |  |  | log-normal | 6.6493e-12 | 1.0248 |  |  |  | market for waste polyethylene ¦ waste polyethylene ¦ APOS, U | (2;3;3;2;2) |  | Measured value, proxy exchange: represents the disposal of the tetrafluoroethylene consumed as an auxilliary during the process.
| waste polyethylene | E:Water supply; sewerage, waste management and remediation activities/38:Waste collection, treatment and disposal activities; materials recovery/382:Waste treatment and disposal/3821:Treatment and disposal of non-hazardous waste | 2.3141e-12 | kg |  |  | log-normal | 2.3141e-12 | 1.0248 |  |  |  | market for waste polyethylene ¦ waste polyethylene ¦ APOS, U | (2;3;3;2;2) |  | Measured value, proxy exchange: represents the disposal of the tetrafluoroethylene consumed as an auxilliary during the process.
| waste polyethylene | E:Water supply; sewerage, waste management and remediation activities/38:Waste collection, treatment and disposal activities; materials recovery/382:Waste treatment and disposal/3821:Treatment and disposal of non-hazardous waste | 7.1924e-13 | kg |  |  | log-normal | 7.1924e-13 | 1.0248 |  |  |  | market for waste polyethylene ¦ waste polyethylene ¦ APOS, U | (2;3;3;2;2) |  | Measured value, proxy exchange: represents the disposal of the tetrafluoroethylene consumed as an auxilliary during the process.
| waste polyethylene | E:Water supply; sewerage, waste management and remediation activities/38:Waste collection, treatment and disposal activities; materials recovery/382:Waste treatment and disposal/3821:Treatment and disposal of non-hazardous waste | 9.017e-11 | kg |  |  | log-normal | 9.017e-11 | 1.0248 |  |  |  | market for waste polyethylene ¦ waste polyethylene ¦ APOS, U | (2;3;3;2;2) |  | Measured value, proxy exchange: represents the disposal of the tetrafluoroethylene consumed as an auxilliary during the process.
| waste polyethylene | E:Water supply; sewerage, waste management and remediation activities/38:Waste collection, treatment and disposal activities; materials recovery/382:Waste treatment and disposal/3821:Treatment and disposal of non-hazardous waste | 2.302e-11 | kg |  |  | log-normal | 2.302e-11 | 1.0248 |  |  |  | market for waste polyethylene ¦ waste polyethylene ¦ APOS, U | (2;3;3;2;2) |  | Measured value, proxy exchange: represents the disposal of the tetrafluoroethylene consumed as an auxilliary during the process.
| waste polyethylene | E:Water supply; sewerage, waste management and remediation activities/38:Waste collection, treatment and disposal activities; materials recovery/382:Waste treatment and disposal/3821:Treatment and disposal of non-hazardous waste | 2.0443e-10 | kg |  |  | log-normal | 2.0443e-10 | 1.0248 |  |  |  | market for waste polyethylene ¦ waste polyethylene ¦ APOS, U | (2;3;3;2;2) |  | Measured value, proxy exchange: represents the disposal of the tetrafluoroethylene consumed as an auxilliary during the process.
| waste polyethylene | E:Water supply; sewerage, waste management and remediation activities/38:Waste collection, treatment and disposal activities; materials recovery/382:Waste treatment and disposal/3821:Treatment and disposal of non-hazardous waste | 1.668e-11 | kg |  |  | log-normal | 1.668e-11 | 1.0248 |  |  |  | market for waste polyethylene ¦ waste polyethylene ¦ APOS, U | (2;3;3;2;2) |  | Measured value, proxy exchange: represents the disposal of the tetrafluoroethylene consumed as an auxilliary during the process.
| waste polyethylene | E:Water supply; sewerage, waste management and remediation activities/38:Waste collection, treatment and disposal activities; materials recovery/382:Waste treatment and disposal/3821:Treatment and disposal of non-hazardous waste | 1.6167e-11 | kg |  |  | log-normal | 1.6167e-11 | 1.0248 |  |  |  | market for waste polyethylene ¦ waste polyethylene ¦ APOS, U | (2;3;3;2;2) |  | Measured value, proxy exchange: represents the disposal of the tetrafluoroethylene consumed as an auxilliary during the process.
| waste polyethylene | E:Water supply; sewerage, waste management and remediation activities/38:Waste collection, treatment and disposal activities; materials recovery/382:Waste treatment and disposal/3821:Treatment and disposal of non-hazardous waste | 2.4448e-06 | kg |  |  | log-normal | 2.4448e-06 | 1.0248 |  |  |  | market for waste polyethylene ¦ waste polyethylene ¦ APOS, U | (1;5;4;5;1) |  | calculated value
| waste polyethylene | E:Water supply; sewerage, waste management and remediation activities/38:Waste collection, treatment and disposal activities; materials recovery/382:Waste treatment and disposal/3821:Treatment and disposal of non-hazardous waste | 2.7821e-11 | kg |  |  | log-normal | 2.7821e-11 | 1.0248 |  |  |  | market for waste polyethylene ¦ waste polyethylene ¦ APOS, U | (2;3;3;2;2) |  | Measured value, proxy exchange: represents the disposal of the tetrafluoroethylene consumed as an auxilliary during the process.
| waste polyethylene | E:Water supply; sewerage, waste management and remediation activities/38:Waste collection, treatment and disposal activities; materials recovery/382:Waste treatment and disposal/3821:Treatment and disposal of non-hazardous waste | 1.8496e-11 | kg |  |  | log-normal | 1.8496e-11 | 1.0248 |  |  |  | market for waste polyethylene ¦ waste polyethylene ¦ APOS, U | (2;3;3;2;2) |  | Measured value, proxy exchange: represents the disposal of the tetrafluoroethylene consumed as an auxilliary during the process.
| waste polyethylene | E:Water supply; sewerage, waste management and remediation activities/38:Waste collection, treatment and disposal activities; materials recovery/382:Waste treatment and disposal/3821:Treatment and disposal of non-hazardous waste | 7.077e-06 | kg |  |  | log-normal | 7.077e-06 | 1.0248 |  |  |  | market for waste polyethylene ¦ waste polyethylene ¦ APOS, U | (1;5;4;5;1) |  | calculated value
| waste polyethylene | E:Water supply; sewerage, waste management and remediation activities/38:Waste collection, treatment and disposal activities; materials recovery/382:Waste treatment and disposal/3821:Treatment and disposal of non-hazardous waste | 2.4697e-12 | kg |  |  | log-normal | 2.4697e-12 | 1.0248 |  |  |  | market for waste polyethylene ¦ waste polyethylene ¦ APOS, U | (2;3;3;2;2) |  | Measured value, proxy exchange: represents the disposal of the tetrafluoroethylene consumed as an auxilliary during the process.
| waste polyethylene | E:Water supply; sewerage, waste management and remediation activities/38:Waste collection, treatment and disposal activities; materials recovery/382:Waste treatment and disposal/3821:Treatment and disposal of non-hazardous waste | 3.8578e-05 | kg |  |  | log-normal | 3.8578e-05 | 1.0248 |  |  |  | market for waste polyethylene ¦ waste polyethylene ¦ APOS, U | (2;3;3;2;2) |  | Measured value, proxy exchange: represents the disposal of the tetrafluoroethylene consumed as an auxilliary during the process.
| waste polyethylene | E:Water supply; sewerage, waste management and remediation activities/38:Waste collection, treatment and disposal activities; materials recovery/382:Waste treatment and disposal/3821:Treatment and disposal of non-hazardous waste | 9.8272e-12 | kg |  |  | log-normal | 9.8272e-12 | 1.0248 |  |  |  | market for waste polyethylene ¦ waste polyethylene ¦ APOS, U | (2;3;3;2;2) |  | Measured value, proxy exchange: represents the disposal of the tetrafluoroethylene consumed as an auxilliary during the process.
| waste polyethylene | E:Water supply; sewerage, waste management and remediation activities/38:Waste collection, treatment and disposal activities; materials recovery/382:Waste treatment and disposal/3821:Treatment and disposal of non-hazardous waste | 8.8395e-12 | kg |  |  | log-normal | 8.8395e-12 | 1.0248 |  |  |  | market for waste polyethylene ¦ waste polyethylene ¦ APOS, U | (2;3;3;2;2) |  | Measured value, proxy exchange: represents the disposal of the tetrafluoroethylene consumed as an auxilliary during the process.
| waste polyethylene | E:Water supply; sewerage, waste management and remediation activities/38:Waste collection, treatment and disposal activities; materials recovery/382:Waste treatment and disposal/3821:Treatment and disposal of non-hazardous waste | 1.2244e-08 | kg |  |  | log-normal | 1.2244e-08 | 1.0248 |  |  |  | market for waste polyethylene ¦ waste polyethylene ¦ APOS, U | (2;3;3;2;2) |  | Measured value, proxy exchange: represents the disposal of the tetrafluoroethylene consumed as an auxilliary during the process.
| waste polyethylene | E:Water supply; sewerage, waste management and remediation activities/38:Waste collection, treatment and disposal activities; materials recovery/382:Waste treatment and disposal/3821:Treatment and disposal of non-hazardous waste | 1.9028e-10 | kg |  |  | log-normal | 1.9028e-10 | 1.0248 |  |  |  | market for waste polyethylene ¦ waste polyethylene ¦ APOS, U | (2;3;3;2;2) |  | Measured value, proxy exchange: represents the disposal of the tetrafluoroethylene consumed as an auxilliary during the process.
| waste polyethylene | E:Water supply; sewerage, waste management and remediation activities/38:Waste collection, treatment and disposal activities; materials recovery/382:Waste treatment and disposal/3821:Treatment and disposal of non-hazardous waste | 2.7019e-11 | kg |  |  | log-normal | 2.7019e-11 | 1.0248 |  |  |  | market for waste polyethylene ¦ waste polyethylene ¦ APOS, U | (2;3;3;2;2) |  | Measured value, proxy exchange: represents the disposal of the tetrafluoroethylene consumed as an auxilliary during the process.
| waste polyethylene | E:Water supply; sewerage, waste management and remediation activities/38:Waste collection, treatment and disposal activities; materials recovery/382:Waste treatment and disposal/3821:Treatment and disposal of non-hazardous waste | 2.4981e-12 | kg |  |  | log-normal | 2.4981e-12 | 1.0248 |  |  |  | market for waste polyethylene ¦ waste polyethylene ¦ APOS, U | (2;3;3;2;2) |  | Measured value, proxy exchange: represents the disposal of the tetrafluoroethylene consumed as an auxilliary during the process.
| waste polyethylene | E:Water supply; sewerage, waste management and remediation activities/38:Waste collection, treatment and disposal activities; materials recovery/382:Waste treatment and disposal/3821:Treatment and disposal of non-hazardous waste | 4.7027e-12 | kg |  |  | log-normal | 4.7027e-12 | 1.0248 |  |  |  | market for waste polyethylene ¦ waste polyethylene ¦ APOS, U | (2;3;3;2;2) |  | Measured value, proxy exchange: represents the disposal of the tetrafluoroethylene consumed as an auxilliary during the process.
| waste polyethylene | E:Water supply; sewerage, waste management and remediation activities/38:Waste collection, treatment and disposal activities; materials recovery/382:Waste treatment and disposal/3821:Treatment and disposal of non-hazardous waste | 2.4192e-12 | kg |  |  | log-normal | 2.4192e-12 | 1.0248 |  |  |  | market for waste polyethylene ¦ waste polyethylene ¦ APOS, U | (2;3;3;2;2) |  | Measured value, proxy exchange: represents the disposal of the tetrafluoroethylene consumed as an auxilliary during the process.
| waste polyethylene | E:Water supply; sewerage, waste management and remediation activities/38:Waste collection, treatment and disposal activities; materials recovery/382:Waste treatment and disposal/3821:Treatment and disposal of non-hazardous waste | 1.8267e-11 | kg |  |  | log-normal | 1.8267e-11 | 1.0248 |  |  |  | market for waste polyethylene ¦ waste polyethylene ¦ APOS, U | (2;3;3;2;2) |  | Measured value, proxy exchange: represents the disposal of the tetrafluoroethylene consumed as an auxilliary during the process.
| waste polyethylene | E:Water supply; sewerage, waste management and remediation activities/38:Waste collection, treatment and disposal activities; materials recovery/382:Waste treatment and disposal/3821:Treatment and disposal of non-hazardous waste | 5.3522e-07 | kg |  |  | log-normal | 5.3522e-07 | 1.0248 |  |  |  | market for waste polyethylene ¦ waste polyethylene ¦ APOS, U | (1;5;4;5;1) |  | calculated value
| waste polyethylene | E:Water supply; sewerage, waste management and remediation activities/38:Waste collection, treatment and disposal activities; materials recovery/382:Waste treatment and disposal/3821:Treatment and disposal of non-hazardous waste | 8.2377e-05 | kg |  |  | log-normal | 8.2377e-05 | 1.0248 |  |  |  | market group for waste polyethylene ¦ waste polyethylene ¦ APOS, U | (1;5;4;5;1) |  | calculated value
| waste polyethylene | E:Water supply; sewerage, waste management and remediation activities/38:Waste collection, treatment and disposal activities; materials recovery/382:Waste treatment and disposal/3821:Treatment and disposal of non-hazardous waste | 2.7761e-06 | kg |  |  | log-normal | 2.7761e-06 | 1.0248 |  |  |  | market for waste polyethylene ¦ waste polyethylene ¦ APOS, U | (1;5;4;5;1) |  | calculated value
| waste polyethylene | E:Water supply; sewerage, waste management and remediation activities/38:Waste collection, treatment and disposal activities; materials recovery/382:Waste treatment and disposal/3821:Treatment and disposal of non-hazardous waste | 4.3273e-11 | kg |  |  | log-normal | 4.3273e-11 | 1.0248 |  |  |  | market for waste polyethylene ¦ waste polyethylene ¦ APOS, U | (2;3;3;2;2) |  | Measured value, proxy exchange: represents the disposal of the tetrafluoroethylene consumed as an auxilliary during the process.
| waste polyethylene | E:Water supply; sewerage, waste management and remediation activities/38:Waste collection, treatment and disposal activities; materials recovery/382:Waste treatment and disposal/3821:Treatment and disposal of non-hazardous waste | 2.1937e-11 | kg |  |  | log-normal | 2.1937e-11 | 1.0248 |  |  |  | market for waste polyethylene ¦ waste polyethylene ¦ APOS, U | (2;3;3;2;2) |  | Measured value, proxy exchange: represents the disposal of the tetrafluoroethylene consumed as an auxilliary during the process.
| waste polyethylene | E:Water supply; sewerage, waste management and remediation activities/38:Waste collection, treatment and disposal activities; materials recovery/382:Waste treatment and disposal/3821:Treatment and disposal of non-hazardous waste | 6.8576e-12 | kg |  |  | log-normal | 6.8576e-12 | 1.0248 |  |  |  | market for waste polyethylene ¦ waste polyethylene ¦ APOS, U | (2;3;3;2;2) |  | Measured value, proxy exchange: represents the disposal of the tetrafluoroethylene consumed as an auxilliary during the process.
| waste polyethylene terephthalate | E:Water supply; sewerage, waste management and remediation activities/38:Waste collection, treatment and disposal activities; materials recovery/382:Waste treatment and disposal/3821:Treatment and disposal of non-hazardous waste | 2.6336e-12 | kg |  |  | log-normal | 2.6336e-12 | 1.0248 |  |  |  | market for waste polyethylene terephthalate ¦ waste polyethylene terephthalate ¦ APOS, U | (1;3;3;1;1) |  | Amount based on primary data collected from participating companies.
| waste polyethylene terephthalate | E:Water supply; sewerage, waste management and remediation activities/38:Waste collection, treatment and disposal activities; materials recovery/382:Waste treatment and disposal/3821:Treatment and disposal of non-hazardous waste | 1.9917e-13 | kg |  |  | log-normal | 1.9917e-13 | 1.0248 |  |  |  | market for waste polyethylene terephthalate ¦ waste polyethylene terephthalate ¦ APOS, U | (1;3;3;1;1) |  | Amount based on primary data collected from participating companies.
| waste polyethylene terephthalate | E:Water supply; sewerage, waste management and remediation activities/38:Waste collection, treatment and disposal activities; materials recovery/382:Waste treatment and disposal/3821:Treatment and disposal of non-hazardous waste | 2.7593e-10 | kg |  |  | log-normal | 2.7593e-10 | 1.0248 |  |  |  | market for waste polyethylene terephthalate ¦ waste polyethylene terephthalate ¦ APOS, U | (1;3;3;1;1) |  | Amount based on primary data collected from participating companies.
| waste polyethylene terephthalate | E:Water supply; sewerage, waste management and remediation activities/38:Waste collection, treatment and disposal activities; materials recovery/382:Waste treatment and disposal/3821:Treatment and disposal of non-hazardous waste | 1.0878e-12 | kg |  |  | log-normal | 1.0878e-12 | 1.0248 |  |  |  | market for waste polyethylene terephthalate ¦ waste polyethylene terephthalate ¦ APOS, U | (1;3;3;1;1) |  | Amount based on primary data collected from participating companies.
| waste polyethylene terephthalate | E:Water supply; sewerage, waste management and remediation activities/38:Waste collection, treatment and disposal activities; materials recovery/382:Waste treatment and disposal/3821:Treatment and disposal of non-hazardous waste | 1.0329e-12 | kg |  |  | log-normal | 1.0329e-12 | 1.0248 |  |  |  | market for waste polyethylene terephthalate ¦ waste polyethylene terephthalate ¦ APOS, U | (1;3;3;1;1) |  | Amount based on primary data collected from participating companies.
| waste polyethylene terephthalate | E:Water supply; sewerage, waste management and remediation activities/38:Waste collection, treatment and disposal activities; materials recovery/382:Waste treatment and disposal/3821:Treatment and disposal of non-hazardous waste | 4.3944e-13 | kg |  |  | log-normal | 4.3944e-13 | 1.0248 |  |  |  | market for waste polyethylene terephthalate ¦ waste polyethylene terephthalate ¦ APOS, U | (1;3;3;1;1) |  | Amount based on primary data collected from participating companies.
| waste polyethylene terephthalate | E:Water supply; sewerage, waste management and remediation activities/38:Waste collection, treatment and disposal activities; materials recovery/382:Waste treatment and disposal/3821:Treatment and disposal of non-hazardous waste | 3.9415e-11 | kg |  |  | log-normal | 3.9415e-11 | 1.0248 |  |  |  | market for waste polyethylene terephthalate ¦ waste polyethylene terephthalate ¦ APOS, U | (1;3;3;1;1) |  | Amount based on primary data collected from participating companies.
| waste polyethylene terephthalate | E:Water supply; sewerage, waste management and remediation activities/38:Waste collection, treatment and disposal activities; materials recovery/382:Waste treatment and disposal/3821:Treatment and disposal of non-hazardous waste | 3.4161e-11 | kg |  |  | log-normal | 3.4161e-11 | 1.0248 |  |  |  | market group for waste polyethylene terephthalate ¦ waste polyethylene terephthalate ¦ APOS, U | (1;3;3;1;1) |  | Amount based on primary data collected from participating companies.
| waste polyethylene, for recycling, unsorted | E:Water supply; sewerage, waste management and remediation activities/38:Waste collection, treatment and disposal activities; materials recovery/381:Waste collection/3811:Collection of non-hazardous waste | 2.3185e-05 | kg | [8 empty] | market for waste polyethylene, for recycling, unsorted ¦ waste polyethylene, for recycling, unsorted ¦ APOS, U |  |  | Waste PE from plastic sheet bags (packaging)
| waste polyethylene, for recycling, unsorted | E:Water supply; sewerage, waste management and remediation activities/38:Waste collection, treatment and disposal activities; materials recovery/381:Waste collection/3811:Collection of non-hazardous waste | 0.00013251 | kg | [8 empty] | market for waste polyethylene, for recycling, unsorted ¦ waste polyethylene, for recycling, unsorted ¦ APOS, U |  |  | Waste PE from plastic sheet bags (packaging)
| waste polyethylene, for recycling, unsorted | E:Water supply; sewerage, waste management and remediation activities/38:Waste collection, treatment and disposal activities; materials recovery/381:Waste collection/3811:Collection of non-hazardous waste | 1.3156e-06 | kg | [8 empty] | market for waste polyethylene, for recycling, unsorted ¦ waste polyethylene, for recycling, unsorted ¦ APOS, U |  |  | Waste PE from plastic sheet bags (packaging)
| waste polyethylene, for recycling, unsorted | E:Water supply; sewerage, waste management and remediation activities/38:Waste collection, treatment and disposal activities; materials recovery/381:Waste collection/3811:Collection of non-hazardous waste | 0.00043714 | kg | [8 empty] | market for waste polyethylene, for recycling, unsorted ¦ waste polyethylene, for recycling, unsorted ¦ APOS, U |  |  | Waste PE from plastic sheet bags (packaging)
| waste polyethylene/polypropylene product | E:Water supply; sewerage, waste management and remediation activities/38:Waste collection, treatment and disposal activities; materials recovery/382:Waste treatment and disposal/3821:Treatment and disposal of non-hazardous waste | 0.001281 | kg |  |  | log-normal | 0.001281 | 1 |  |  |  | market for waste polyethylene/polypropylene product ¦ waste polyethylene/polypropylene product ¦ APOS, U | (1;1;5;1;1) |  | Calculated value. Proxy for the treatment of the epoxy resin (polyepoxide, formed from reaction of an epoxide resin with polyamine hardener). When using PrePreg in the manufacturing process, up to 10% of the PrePreg turns into waste due to cutoffs directly. The remaining amount will turn into waste/by-product after 20 years.
| waste polyethylene/polypropylene product | E:Water supply; sewerage, waste management and remediation activities/38:Waste collection, treatment and disposal activities; materials recovery/382:Waste treatment and disposal/3821:Treatment and disposal of non-hazardous waste | 0.00034014 | kg | [8 empty] | market for waste polyethylene/polypropylene product ¦ waste polyethylene/polypropylene product ¦ APOS, U |  |  | Calculated value. Proxy for the treatment of the epoxy resin (polyepoxide, formed from reaction of an epoxide resin with polyamine hardener). When using PrePreg in the manufacturing process, up to 10% of the PrePreg turns into waste due to cutoffs directly. The remaining amount will turn into waste/by-product after 20 years.
| waste polyethylene/polypropylene product | E:Water supply; sewerage, waste management and remediation activities/38:Waste collection, treatment and disposal activities; materials recovery/382:Waste treatment and disposal/3821:Treatment and disposal of non-hazardous waste | 0.00060575 | kg | [8 empty] | market for waste polyethylene/polypropylene product ¦ waste polyethylene/polypropylene product ¦ APOS, U |  |  | Calculated value. Proxy for the treatment of the epoxy resin (polyepoxide, formed from reaction of an epoxide resin with polyamine hardener). When using PrePreg in the manufacturing process, up to 10% of the PrePreg turns into waste due to cutoffs directly. The remaining amount will turn into waste/by-product after 20 years.
| waste polypropylene | E:Water supply; sewerage, waste management and remediation activities/38:Waste collection, treatment and disposal activities; materials recovery/382:Waste treatment and disposal/3821:Treatment and disposal of non-hazardous waste | 1.1548e-06 | kg |  |  | log-normal | 1.1548e-06 | 1.0248 |  |  |  | market for waste polypropylene ¦ waste polypropylene ¦ APOS, U | (3;4;3;5;4) |  | Waste generated through dismantling of the plant. Based on the amount of the corresponding material inputs.
| waste polypropylene | E:Water supply; sewerage, waste management and remediation activities/38:Waste collection, treatment and disposal activities; materials recovery/382:Waste treatment and disposal/3821:Treatment and disposal of non-hazardous waste | 2.2591e-05 | kg |  |  | log-normal | 2.2591e-05 | 1.0248 |  |  |  | market group for waste polypropylene ¦ waste polypropylene ¦ APOS, U | (3;4;3;3;4) |  | Waste generated through dismantling of the plant. Based on the amount of the corresponding material inputs.
| waste polypropylene | E:Water supply; sewerage, waste management and remediation activities/38:Waste collection, treatment and disposal activities; materials recovery/382:Waste treatment and disposal/3821:Treatment and disposal of non-hazardous waste | 8.7334e-08 | kg |  |  | log-normal | 8.7334e-08 | 1.0248 |  |  |  | market for waste polypropylene ¦ waste polypropylene ¦ APOS, U | (3;4;3;5;4) |  | Waste generated through dismantling of the plant. Based on the amount of the corresponding material inputs.
| waste polypropylene | E:Water supply; sewerage, waste management and remediation activities/38:Waste collection, treatment and disposal activities; materials recovery/382:Waste treatment and disposal/3821:Treatment and disposal of non-hazardous waste | 3.445e-08 | kg |  |  | log-normal | 3.445e-08 | 1.0248 |  |  |  | market for waste polypropylene ¦ waste polypropylene ¦ APOS, U | (2;3;3;2;2) |  | Measured value, proxy exchange: represents the disposal of the plastic caps consumed as an auxilliary during the process.
| waste polypropylene | E:Water supply; sewerage, waste management and remediation activities/38:Waste collection, treatment and disposal activities; materials recovery/382:Waste treatment and disposal/3821:Treatment and disposal of non-hazardous waste | 8.8872e-09 | kg |  |  | log-normal | 8.8872e-09 | 1.0248 |  |  |  | market for waste polypropylene ¦ waste polypropylene ¦ APOS, U | (2;3;3;2;2) |  | Measured value, proxy exchange: represents the disposal of the plastic caps consumed as an auxilliary during the process.
| waste polypropylene | E:Water supply; sewerage, waste management and remediation activities/38:Waste collection, treatment and disposal activities; materials recovery/382:Waste treatment and disposal/3821:Treatment and disposal of non-hazardous waste | 1.7896e-08 | kg |  |  | log-normal | 1.7896e-08 | 1.0248 |  |  |  | market for waste polypropylene ¦ waste polypropylene ¦ APOS, U | (2;3;3;2;2) |  | Measured value, proxy exchange: represents the disposal of the plastic caps consumed as an auxilliary during the process.
| waste polypropylene | E:Water supply; sewerage, waste management and remediation activities/38:Waste collection, treatment and disposal activities; materials recovery/382:Waste treatment and disposal/3821:Treatment and disposal of non-hazardous waste | 4.7098e-09 | kg |  |  | log-normal | 4.7098e-09 | 1.0248 |  |  |  | market for waste polypropylene ¦ waste polypropylene ¦ APOS, U | (2;3;3;2;2) |  | Measured value, proxy exchange: represents the disposal of the plastic caps consumed as an auxilliary during the process.
| waste polypropylene | E:Water supply; sewerage, waste management and remediation activities/38:Waste collection, treatment and disposal activities; materials recovery/382:Waste treatment and disposal/3821:Treatment and disposal of non-hazardous waste | 1.8419e-09 | kg |  |  | log-normal | 1.8419e-09 | 1.0248 |  |  |  | market for waste polypropylene ¦ waste polypropylene ¦ APOS, U | (2;3;3;2;2) |  | Measured value, proxy exchange: represents the disposal of the plastic caps consumed as an auxilliary during the process.
| waste polypropylene | E:Water supply; sewerage, waste management and remediation activities/38:Waste collection, treatment and disposal activities; materials recovery/382:Waste treatment and disposal/3821:Treatment and disposal of non-hazardous waste | 8.6138e-09 | kg |  |  | log-normal | 8.6138e-09 | 1.0248 |  |  |  | market for waste polypropylene ¦ waste polypropylene ¦ APOS, U | (2;3;3;2;2) |  | Measured value, proxy exchange: represents the disposal of the plastic caps consumed as an auxilliary during the process.
| waste polypropylene | E:Water supply; sewerage, waste management and remediation activities/38:Waste collection, treatment and disposal activities; materials recovery/382:Waste treatment and disposal/3821:Treatment and disposal of non-hazardous waste | 1.0991e-08 | kg |  |  | log-normal | 1.0991e-08 | 1.0248 |  |  |  | market for waste polypropylene ¦ waste polypropylene ¦ APOS, U | (2;3;3;2;2) |  | Measured value, proxy exchange: represents the disposal of the plastic caps consumed as an auxilliary during the process.
| waste polypropylene | E:Water supply; sewerage, waste management and remediation activities/38:Waste collection, treatment and disposal activities; materials recovery/382:Waste treatment and disposal/3821:Treatment and disposal of non-hazardous waste | 9.7335e-10 | kg |  |  | log-normal | 9.7335e-10 | 1.0248 |  |  |  | market for waste polypropylene ¦ waste polypropylene ¦ APOS, U | (2;3;3;2;2) |  | Measured value, proxy exchange: represents the disposal of the plastic caps consumed as an auxilliary during the process.
| waste polypropylene | E:Water supply; sewerage, waste management and remediation activities/38:Waste collection, treatment and disposal activities; materials recovery/382:Waste treatment and disposal/3821:Treatment and disposal of non-hazardous waste | 1.0893e-07 | kg |  |  | log-normal | 1.0893e-07 | 1.0248 |  |  |  | market for waste polypropylene ¦ waste polypropylene ¦ APOS, U | (2;3;3;2;2) |  | Measured value, proxy exchange: represents the disposal of the plastic caps consumed as an auxilliary during the process.
| waste polypropylene | E:Water supply; sewerage, waste management and remediation activities/38:Waste collection, treatment and disposal activities; materials recovery/382:Waste treatment and disposal/3821:Treatment and disposal of non-hazardous waste | 2.5057e-09 | kg |  |  | log-normal | 2.5057e-09 | 1.0248 |  |  |  | market for waste polypropylene ¦ waste polypropylene ¦ APOS, U | (2;3;3;2;2) |  | Measured value, proxy exchange: represents the disposal of the plastic caps consumed as an auxilliary during the process.
| waste polypropylene | E:Water supply; sewerage, waste management and remediation activities/38:Waste collection, treatment and disposal activities; materials recovery/382:Waste treatment and disposal/3821:Treatment and disposal of non-hazardous waste | 8.3385e-09 | kg |  |  | log-normal | 8.3385e-09 | 1.0248 |  |  |  | market for waste polypropylene ¦ waste polypropylene ¦ APOS, U | (2;3;3;2;2) |  | Measured value, proxy exchange: represents the disposal of the plastic caps consumed as an auxilliary during the process.
| waste polypropylene | E:Water supply; sewerage, waste management and remediation activities/38:Waste collection, treatment and disposal activities; materials recovery/382:Waste treatment and disposal/3821:Treatment and disposal of non-hazardous waste | 2.1553e-09 | kg |  |  | log-normal | 2.1553e-09 | 1.0248 |  |  |  | market for waste polypropylene ¦ waste polypropylene ¦ APOS, U | (2;3;3;2;2) |  | Measured value, proxy exchange: represents the disposal of the plastic caps consumed as an auxilliary during the process.
| waste polypropylene | E:Water supply; sewerage, waste management and remediation activities/38:Waste collection, treatment and disposal activities; materials recovery/382:Waste treatment and disposal/3821:Treatment and disposal of non-hazardous waste | 1.2266e-08 | kg |  |  | log-normal | 1.2266e-08 | 1.0248 |  |  |  | market for waste polypropylene ¦ waste polypropylene ¦ APOS, U | (2;3;3;2;2) |  | Measured value, proxy exchange: represents the disposal of the plastic caps consumed as an auxilliary during the process.
| waste polypropylene | E:Water supply; sewerage, waste management and remediation activities/38:Waste collection, treatment and disposal activities; materials recovery/382:Waste treatment and disposal/3821:Treatment and disposal of non-hazardous waste | 1.4396e-08 | kg |  |  | log-normal | 1.4396e-08 | 1.0248 |  |  |  | market for waste polypropylene ¦ waste polypropylene ¦ APOS, U | (2;3;3;2;2) |  | Measured value, proxy exchange: represents the disposal of the plastic caps consumed as an auxilliary during the process.
| waste polypropylene | E:Water supply; sewerage, waste management and remediation activities/38:Waste collection, treatment and disposal activities; materials recovery/382:Waste treatment and disposal/3821:Treatment and disposal of non-hazardous waste | 1.233e-09 | kg |  |  | log-normal | 1.233e-09 | 1.0248 |  |  |  | market for waste polypropylene ¦ waste polypropylene ¦ APOS, U | (2;3;3;2;2) |  | Measured value, proxy exchange: represents the disposal of the plastic caps consumed as an auxilliary during the process.
| waste polypropylene | E:Water supply; sewerage, waste management and remediation activities/38:Waste collection, treatment and disposal activities; materials recovery/382:Waste treatment and disposal/3821:Treatment and disposal of non-hazardous waste | 3.8322e-10 | kg |  |  | log-normal | 3.8322e-10 | 1.0248 |  |  |  | market for waste polypropylene ¦ waste polypropylene ¦ APOS, U | (2;3;3;2;2) |  | Measured value, proxy exchange: represents the disposal of the plastic caps consumed as an auxilliary during the process.
| waste polypropylene | E:Water supply; sewerage, waste management and remediation activities/38:Waste collection, treatment and disposal activities; materials recovery/382:Waste treatment and disposal/3821:Treatment and disposal of non-hazardous waste | 9.8549e-09 | kg |  |  | log-normal | 9.8549e-09 | 1.0248 |  |  |  | market for waste polypropylene ¦ waste polypropylene ¦ APOS, U | (2;3;3;2;2) |  | Measured value, proxy exchange: represents the disposal of the plastic caps consumed as an auxilliary during the process.
| waste polypropylene | E:Water supply; sewerage, waste management and remediation activities/38:Waste collection, treatment and disposal activities; materials recovery/382:Waste treatment and disposal/3821:Treatment and disposal of non-hazardous waste | 1.7283e-05 | kg |  |  | log-normal | 1.7283e-05 | 1.0248 |  |  |  | market for waste polypropylene ¦ waste polypropylene ¦ APOS, U | (3;4;3;5;4) |  | Waste generated through dismantling of the plant. Based on the amount of the corresponding material inputs.
| waste polypropylene | E:Water supply; sewerage, waste management and remediation activities/38:Waste collection, treatment and disposal activities; materials recovery/382:Waste treatment and disposal/3821:Treatment and disposal of non-hazardous waste | 1.4885e-09 | kg |  |  | log-normal | 1.4885e-09 | 1.0248 |  |  |  | market for waste polypropylene ¦ waste polypropylene ¦ APOS, U | (2;3;3;2;2) |  | Measured value, proxy exchange: represents the disposal of the plastic caps consumed as an auxilliary during the process.
| waste polypropylene | E:Water supply; sewerage, waste management and remediation activities/38:Waste collection, treatment and disposal activities; materials recovery/382:Waste treatment and disposal/3821:Treatment and disposal of non-hazardous waste | 8.5571e-08 | kg |  |  | log-normal | 8.5571e-08 | 1.0248 |  |  |  | market for waste polypropylene ¦ waste polypropylene ¦ APOS, U | (2;3;3;2;2) |  | Measured value, proxy exchange: represents the disposal of the plastic caps consumed as an auxilliary during the process.
| waste polypropylene | E:Water supply; sewerage, waste management and remediation activities/38:Waste collection, treatment and disposal activities; materials recovery/382:Waste treatment and disposal/3821:Treatment and disposal of non-hazardous waste | 1.9269e-07 | kg |  |  | log-normal | 1.9269e-07 | 1.0248 |  |  |  | market for waste polypropylene ¦ waste polypropylene ¦ APOS, U | (3;4;3;5;4) |  | Waste generated through dismantling of the plant. Based on the amount of the corresponding material inputs.
| waste polypropylene | E:Water supply; sewerage, waste management and remediation activities/38:Waste collection, treatment and disposal activities; materials recovery/382:Waste treatment and disposal/3821:Treatment and disposal of non-hazardous waste | 6.5239e-06 | kg |  |  | log-normal | 6.5239e-06 | 1.0248 |  |  |  | market for waste polypropylene ¦ waste polypropylene ¦ APOS, U | (2;3;3;2;2) |  | Measured value, proxy exchange: represents the disposal of the plastic caps consumed as an auxilliary during the process.
| waste polypropylene | E:Water supply; sewerage, waste management and remediation activities/38:Waste collection, treatment and disposal activities; materials recovery/382:Waste treatment and disposal/3821:Treatment and disposal of non-hazardous waste | 0.00012099 | kg |  |  | log-normal | 0.00012099 | 1.0248 |  |  |  | market for waste polypropylene ¦ waste polypropylene ¦ APOS, U | (3;4;3;5;4) |  | Waste generated through dismantling of the plant. Based on the amount of the corresponding material inputs.
| waste polypropylene | E:Water supply; sewerage, waste management and remediation activities/38:Waste collection, treatment and disposal activities; materials recovery/382:Waste treatment and disposal/3821:Treatment and disposal of non-hazardous waste | 2.3056e-08 | kg |  |  | log-normal | 2.3056e-08 | 1.0248 |  |  |  | market for waste polypropylene ¦ waste polypropylene ¦ APOS, U | (2;3;3;2;2) |  | Measured value, proxy exchange: represents the disposal of the plastic caps consumed as an auxilliary during the process.
| waste polypropylene | E:Water supply; sewerage, waste management and remediation activities/38:Waste collection, treatment and disposal activities; materials recovery/382:Waste treatment and disposal/3821:Treatment and disposal of non-hazardous waste | 9.6178e-09 | kg |  |  | log-normal | 9.6178e-09 | 1.0248 |  |  |  | market for waste polypropylene ¦ waste polypropylene ¦ APOS, U | (2;3;3;2;2) |  | Measured value, proxy exchange: represents the disposal of the plastic caps consumed as an auxilliary during the process.
| waste polypropylene | E:Water supply; sewerage, waste management and remediation activities/38:Waste collection, treatment and disposal activities; materials recovery/382:Waste treatment and disposal/3821:Treatment and disposal of non-hazardous waste | 3.6539e-09 | kg |  |  | log-normal | 3.6539e-09 | 1.0248 |  |  |  | market for waste polypropylene ¦ waste polypropylene ¦ APOS, U | (2;3;3;2;2) |  | Measured value, proxy exchange: represents the disposal of the plastic caps consumed as an auxilliary during the process.
| waste polypropylene | E:Water supply; sewerage, waste management and remediation activities/38:Waste collection, treatment and disposal activities; materials recovery/382:Waste treatment and disposal/3821:Treatment and disposal of non-hazardous waste | 4.8044e-08 | kg |  |  | log-normal | 4.8044e-08 | 1.0248 |  |  |  | market for waste polypropylene ¦ waste polypropylene ¦ APOS, U | (2;3;3;2;2) |  | Measured value, proxy exchange: represents the disposal of the plastic caps consumed as an auxilliary during the process.
| waste polypropylene | E:Water supply; sewerage, waste management and remediation activities/38:Waste collection, treatment and disposal activities; materials recovery/382:Waste treatment and disposal/3821:Treatment and disposal of non-hazardous waste | 1.1688e-08 | kg |  |  | log-normal | 1.1688e-08 | 1.0248 |  |  |  | market for waste polypropylene ¦ waste polypropylene ¦ APOS, U | (2;3;3;2;2) |  | Measured value, proxy exchange: represents the disposal of the plastic caps consumed as an auxilliary during the process.
| waste polypropylene | E:Water supply; sewerage, waste management and remediation activities/38:Waste collection, treatment and disposal activities; materials recovery/382:Waste treatment and disposal/3821:Treatment and disposal of non-hazardous waste | 1.331e-09 | kg |  |  | log-normal | 1.331e-09 | 1.0248 |  |  |  | market for waste polypropylene ¦ waste polypropylene ¦ APOS, U | (2;3;3;2;2) |  | Measured value, proxy exchange: represents the disposal of the plastic caps consumed as an auxilliary during the process.
| waste polypropylene | E:Water supply; sewerage, waste management and remediation activities/38:Waste collection, treatment and disposal activities; materials recovery/382:Waste treatment and disposal/3821:Treatment and disposal of non-hazardous waste | 9.7329e-09 | kg |  |  | log-normal | 9.7329e-09 | 1.0248 |  |  |  | market for waste polypropylene ¦ waste polypropylene ¦ APOS, U | (2;3;3;2;2) |  | Measured value, proxy exchange: represents the disposal of the plastic caps consumed as an auxilliary during the process.
| waste polypropylene | E:Water supply; sewerage, waste management and remediation activities/38:Waste collection, treatment and disposal activities; materials recovery/382:Waste treatment and disposal/3821:Treatment and disposal of non-hazardous waste | 5.9888e-09 | kg |  |  | log-normal | 5.9888e-09 | 1.0248 |  |  |  | market for waste polypropylene ¦ waste polypropylene ¦ APOS, U | (2;3;3;2;2) |  | Measured value, proxy exchange: represents the disposal of the plastic caps consumed as an auxilliary during the process.
| waste polypropylene | E:Water supply; sewerage, waste management and remediation activities/38:Waste collection, treatment and disposal activities; materials recovery/382:Waste treatment and disposal/3821:Treatment and disposal of non-hazardous waste | 5.2361e-09 | kg |  |  | log-normal | 5.2361e-09 | 1.0248 |  |  |  | market for waste polypropylene ¦ waste polypropylene ¦ APOS, U | (2;3;3;2;2) |  | Measured value, proxy exchange: represents the disposal of the plastic caps consumed as an auxilliary during the process.
| waste polypropylene | E:Water supply; sewerage, waste management and remediation activities/38:Waste collection, treatment and disposal activities; materials recovery/382:Waste treatment and disposal/3821:Treatment and disposal of non-hazardous waste | 1.43e-08 | kg |  |  | log-normal | 1.43e-08 | 1.0248 |  |  |  | market for waste polypropylene ¦ waste polypropylene ¦ APOS, U | (2;3;3;2;2) |  | Measured value, proxy exchange: represents the disposal of the plastic caps consumed as an auxilliary during the process.
| waste polypropylene | E:Water supply; sewerage, waste management and remediation activities/38:Waste collection, treatment and disposal activities; materials recovery/382:Waste treatment and disposal/3821:Treatment and disposal of non-hazardous waste | 1.289e-09 | kg |  |  | log-normal | 1.289e-09 | 1.0248 |  |  |  | market for waste polypropylene ¦ waste polypropylene ¦ APOS, U | (2;3;3;2;2) |  | Measured value, proxy exchange: represents the disposal of the plastic caps consumed as an auxilliary during the process.
| waste polypropylene | E:Water supply; sewerage, waste management and remediation activities/38:Waste collection, treatment and disposal activities; materials recovery/382:Waste treatment and disposal/3821:Treatment and disposal of non-hazardous waste | 3.5429e-09 | kg |  |  | log-normal | 3.5429e-09 | 1.0248 |  |  |  | market for waste polypropylene ¦ waste polypropylene ¦ APOS, U | (2;3;3;2;2) |  | Measured value, proxy exchange: represents the disposal of the plastic caps consumed as an auxilliary during the process.
| waste polypropylene | E:Water supply; sewerage, waste management and remediation activities/38:Waste collection, treatment and disposal activities; materials recovery/382:Waste treatment and disposal/3821:Treatment and disposal of non-hazardous waste | 3.4498e-09 | kg |  |  | log-normal | 3.4498e-09 | 1.0248 |  |  |  | market for waste polypropylene ¦ waste polypropylene ¦ APOS, U | (2;3;3;2;2) |  | Measured value, proxy exchange: represents the disposal of the plastic caps consumed as an auxilliary during the process.
| waste polypropylene | E:Water supply; sewerage, waste management and remediation activities/38:Waste collection, treatment and disposal activities; materials recovery/382:Waste treatment and disposal/3821:Treatment and disposal of non-hazardous waste | 1.0138e-07 | kg |  |  | log-normal | 1.0138e-07 | 1.0248 |  |  |  | market for waste polypropylene ¦ waste polypropylene ¦ APOS, U | (2;3;3;2;2) |  | Measured value, proxy exchange: represents the disposal of the plastic caps consumed as an auxilliary during the process.
| waste polypropylene | E:Water supply; sewerage, waste management and remediation activities/38:Waste collection, treatment and disposal activities; materials recovery/382:Waste treatment and disposal/3821:Treatment and disposal of non-hazardous waste | 1.4823e-08 | kg |  |  | log-normal | 1.4823e-08 | 1.0248 |  |  |  | market for waste polypropylene ¦ waste polypropylene ¦ APOS, U | (2;3;3;2;2) |  | Measured value, proxy exchange: represents the disposal of the plastic caps consumed as an auxilliary during the process.
| waste polypropylene | E:Water supply; sewerage, waste management and remediation activities/38:Waste collection, treatment and disposal activities; materials recovery/382:Waste treatment and disposal/3821:Treatment and disposal of non-hazardous waste | 4.5292e-07 | kg |  |  | log-normal | 4.5292e-07 | 1.0248 |  |  |  | market for waste polypropylene ¦ waste polypropylene ¦ APOS, U | (3;4;3;5;4) |  | Waste generated through dismantling of the plant. Based on the amount of the corresponding material inputs.
| waste polypropylene | E:Water supply; sewerage, waste management and remediation activities/38:Waste collection, treatment and disposal activities; materials recovery/382:Waste treatment and disposal/3821:Treatment and disposal of non-hazardous waste | 1.3159e-09 | kg |  |  | log-normal | 1.3159e-09 | 1.0248 |  |  |  | market for waste polypropylene ¦ waste polypropylene ¦ APOS, U | (2;3;3;2;2) |  | Measured value, proxy exchange: represents the disposal of the plastic caps consumed as an auxilliary during the process.
| waste polypropylene | E:Water supply; sewerage, waste management and remediation activities/38:Waste collection, treatment and disposal activities; materials recovery/382:Waste treatment and disposal/3821:Treatment and disposal of non-hazardous waste | 4.7696e-07 | kg |  |  | log-normal | 4.7696e-07 | 1.0248 |  |  |  | market for waste polypropylene ¦ waste polypropylene ¦ APOS, U | (3;4;3;5;4) |  | Waste generated through dismantling of the plant. Based on the amount of the corresponding material inputs.
| waste polystyrene | E:Water supply; sewerage, waste management and remediation activities/38:Waste collection, treatment and disposal activities; materials recovery/382:Waste treatment and disposal/3821:Treatment and disposal of non-hazardous waste | 4.7642e-05 | kg |  |  | log-normal | 4.7642e-05 | 1.1052 |  |  |  | market group for waste polystyrene ¦ waste polystyrene ¦ APOS, U | (4;3;5;1;1) |  | EcoSpold01Location=CH
| waste polystyrene | E:Water supply; sewerage, waste management and remediation activities/38:Waste collection, treatment and disposal activities; materials recovery/382:Waste treatment and disposal/3821:Treatment and disposal of non-hazardous waste | 8.3653e-07 | kg |  |  | log-normal | 8.3653e-07 | 1.1052 |  |  |  | market for waste polystyrene ¦ waste polystyrene ¦ APOS, U | (4;3;5;5;1) |  | Assumption
| waste polystyrene | E:Water supply; sewerage, waste management and remediation activities/38:Waste collection, treatment and disposal activities; materials recovery/382:Waste treatment and disposal/3821:Treatment and disposal of non-hazardous waste | 3.4552e-07 | kg |  |  | log-normal | 3.4552e-07 | 1.1052 |  |  |  | market for waste polystyrene ¦ waste polystyrene ¦ APOS, U | (4;3;5;5;1) |  | Assumption
| waste polystyrene | E:Water supply; sewerage, waste management and remediation activities/38:Waste collection, treatment and disposal activities; materials recovery/382:Waste treatment and disposal/3821:Treatment and disposal of non-hazardous waste | 1.3958e-07 | kg |  |  | log-normal | 1.3958e-07 | 1.1052 |  |  |  | market for waste polystyrene ¦ waste polystyrene ¦ APOS, U | (4;3;5;5;1) |  | Assumption
| waste polystyrene | E:Water supply; sewerage, waste management and remediation activities/38:Waste collection, treatment and disposal activities; materials recovery/382:Waste treatment and disposal/3821:Treatment and disposal of non-hazardous waste | 1.252e-05 | kg |  |  | log-normal | 1.252e-05 | 1.1052 |  |  |  | market for waste polystyrene ¦ waste polystyrene ¦ APOS, U | (4;3;5;5;1) |  | Assumption
| waste polystyrene | E:Water supply; sewerage, waste management and remediation activities/38:Waste collection, treatment and disposal activities; materials recovery/382:Waste treatment and disposal/3821:Treatment and disposal of non-hazardous waste | 6.3265e-08 | kg |  |  | log-normal | 6.3265e-08 | 1.1052 |  |  |  | market for waste polystyrene ¦ waste polystyrene ¦ APOS, U | (4;3;5;5;1) |  | Assumption
| waste polystyrene | E:Water supply; sewerage, waste management and remediation activities/38:Waste collection, treatment and disposal activities; materials recovery/382:Waste treatment and disposal/3821:Treatment and disposal of non-hazardous waste | 8.7646e-05 | kg |  |  | log-normal | 8.7646e-05 | 1.1052 |  |  |  | market for waste polystyrene ¦ waste polystyrene ¦ APOS, U | (4;3;5;5;1) |  | Assumption
| waste polystyrene | E:Water supply; sewerage, waste management and remediation activities/38:Waste collection, treatment and disposal activities; materials recovery/382:Waste treatment and disposal/3821:Treatment and disposal of non-hazardous waste | 3.2932e-07 | kg |  |  | log-normal | 3.2932e-07 | 1.1052 |  |  |  | market for waste polystyrene ¦ waste polystyrene ¦ APOS, U | (4;3;5;5;1) |  | Assumption
| waste polystyrene isolation, flame-retardant | E:Water supply; sewerage, waste management and remediation activities/38:Waste collection, treatment and disposal activities; materials recovery/382:Waste treatment and disposal/3821:Treatment and disposal of non-hazardous waste | 1.1897e-05 | kg |  |  | log-normal | 1.1897e-05 | 1.4497 |  |  |  | market for waste polystyrene isolation, flame-retardant ¦ waste polystyrene isolation, flame-retardant ¦ APOS, U | (3;4;5;1;3) |  | EcoSpold01Location=CH
| waste polystyrene isolation, flame-retardant | E:Water supply; sewerage, waste management and remediation activities/38:Waste collection, treatment and disposal activities; materials recovery/382:Waste treatment and disposal/3821:Treatment and disposal of non-hazardous waste | 3.5194e-06 | kg |  |  | log-normal | 3.5194e-06 | 1.4497 |  |  |  | market for waste polystyrene isolation, flame-retardant ¦ waste polystyrene isolation, flame-retardant ¦ APOS, U | (3;4;5;1;3) |  | EcoSpold01Location=CH
| waste polystyrene isolation, flame-retardant | E:Water supply; sewerage, waste management and remediation activities/38:Waste collection, treatment and disposal activities; materials recovery/382:Waste treatment and disposal/3821:Treatment and disposal of non-hazardous waste | 1.4146e-05 | kg |  |  | log-normal | 1.4146e-05 | 1.4497 |  |  |  | market for waste polystyrene isolation, flame-retardant ¦ waste polystyrene isolation, flame-retardant ¦ APOS, U | (3;4;5;1;3) |  | EcoSpold01Location=CH
| waste polyurethane | E:Water supply; sewerage, waste management and remediation activities/38:Waste collection, treatment and disposal activities; materials recovery/382:Waste treatment and disposal/3821:Treatment and disposal of non-hazardous waste | 4.8337e-09 | kg |  |  | log-normal | 4.8337e-09 | 1.0248 |  |  |  | market for waste polyurethane ¦ waste polyurethane ¦ APOS, U | (2;2;2;5;1)
| waste polyurethane | E:Water supply; sewerage, waste management and remediation activities/38:Waste collection, treatment and disposal activities; materials recovery/382:Waste treatment and disposal/3821:Treatment and disposal of non-hazardous waste | 7.7734e-06 | kg |  |  | log-normal | 7.7734e-06 | 1.0248 |  |  |  | market group for waste polyurethane ¦ waste polyurethane ¦ APOS, U | (2;2;2;1;1)
| waste polyurethane | E:Water supply; sewerage, waste management and remediation activities/38:Waste collection, treatment and disposal activities; materials recovery/382:Waste treatment and disposal/3821:Treatment and disposal of non-hazardous waste | 1.0665e-08 | kg |  |  | log-normal | 1.0665e-08 | 1.0248 |  |  |  | market for waste polyurethane ¦ waste polyurethane ¦ APOS, U | (2;2;2;5;1)
| waste polyurethane | E:Water supply; sewerage, waste management and remediation activities/38:Waste collection, treatment and disposal activities; materials recovery/382:Waste treatment and disposal/3821:Treatment and disposal of non-hazardous waste | 6.3914e-08 | kg |  |  | log-normal | 6.3914e-08 | 1.0248 |  |  |  | market for waste polyurethane ¦ waste polyurethane ¦ APOS, U | (2;2;2;5;1)
| waste polyurethane | E:Water supply; sewerage, waste management and remediation activities/38:Waste collection, treatment and disposal activities; materials recovery/382:Waste treatment and disposal/3821:Treatment and disposal of non-hazardous waste | 2.6399e-08 | kg |  |  | log-normal | 2.6399e-08 | 1.0248 |  |  |  | market for waste polyurethane ¦ waste polyurethane ¦ APOS, U | (2;2;2;5;1)
| waste polyurethane | E:Water supply; sewerage, waste management and remediation activities/38:Waste collection, treatment and disposal activities; materials recovery/382:Waste treatment and disposal/3821:Treatment and disposal of non-hazardous waste | 9.5657e-07 | kg |  |  | log-normal | 9.5657e-07 | 1.0248 |  |  |  | market for waste polyurethane ¦ waste polyurethane ¦ APOS, U | (2;2;2;5;1)
| waste polyurethane | E:Water supply; sewerage, waste management and remediation activities/38:Waste collection, treatment and disposal activities; materials recovery/382:Waste treatment and disposal/3821:Treatment and disposal of non-hazardous waste | 2.5068e-08 | kg |  |  | log-normal | 2.5068e-08 | 1.0248 |  |  |  | market for waste polyurethane ¦ waste polyurethane ¦ APOS, U | (2;2;2;5;1)
| waste polyurethane | E:Water supply; sewerage, waste management and remediation activities/38:Waste collection, treatment and disposal activities; materials recovery/382:Waste treatment and disposal/3821:Treatment and disposal of non-hazardous waste | 6.6965e-06 | kg |  |  | log-normal | 6.6965e-06 | 1.0248 |  |  |  | market for waste polyurethane ¦ waste polyurethane ¦ APOS, U | (2;2;2;5;1)
| waste polyurethane foam | E:Water supply; sewerage, waste management and remediation activities/38:Waste collection, treatment and disposal activities; materials recovery/382:Waste treatment and disposal/3821:Treatment and disposal of non-hazardous waste | 9.3235e-06 | kg | [8 empty] | market for waste polyurethane foam ¦ waste polyurethane foam ¦ APOS, U |  |  | Calculated value based on knowledge of material composition of the lorry with refrigeration machine, 16 metric tons.
| waste polyurethane foam | E:Water supply; sewerage, waste management and remediation activities/38:Waste collection, treatment and disposal activities; materials recovery/382:Waste treatment and disposal/3821:Treatment and disposal of non-hazardous waste | 7.3132e-09 | kg | [8 empty] | market for waste polyurethane foam ¦ waste polyurethane foam ¦ APOS, U |  |  | Calculated value based on knowledge of material composition of the lorry with refrigeration machine, 16 metric tons.
| waste polyvinylchloride | E:Water supply; sewerage, waste management and remediation activities/38:Waste collection, treatment and disposal activities; materials recovery/382:Waste treatment and disposal/3821:Treatment and disposal of non-hazardous waste | 8.9101e-08 | kg | [8 empty] | market for waste polyvinylchloride ¦ waste polyvinylchloride ¦ APOS, U |  |  | Etylene vinyl acetate copolymer (plastic covers) sent to treatment
| waste polyvinylchloride | E:Water supply; sewerage, waste management and remediation activities/38:Waste collection, treatment and disposal activities; materials recovery/382:Waste treatment and disposal/3821:Treatment and disposal of non-hazardous waste | 8.657e-07 | kg | [8 empty] | market for waste polyvinylchloride ¦ waste polyvinylchloride ¦ APOS, U |  |  | Etylene vinyl acetate copolymer (plastic covers) sent to treatment
| waste polyvinylchloride | E:Water supply; sewerage, waste management and remediation activities/38:Waste collection, treatment and disposal activities; materials recovery/382:Waste treatment and disposal/3821:Treatment and disposal of non-hazardous waste | 7.9939e-06 | kg | [8 empty] | market for waste polyvinylchloride ¦ waste polyvinylchloride ¦ APOS, U |  |  | Calculated value.
| waste polyvinylchloride | E:Water supply; sewerage, waste management and remediation activities/38:Waste collection, treatment and disposal activities; materials recovery/382:Waste treatment and disposal/3821:Treatment and disposal of non-hazardous waste | 4.9044e-06 | kg | [8 empty] | market for waste polyvinylchloride ¦ waste polyvinylchloride ¦ APOS, U |  |  | Etylene vinyl acetate copolymer (plastic covers) sent to treatment
| waste polyvinylchloride | E:Water supply; sewerage, waste management and remediation activities/38:Waste collection, treatment and disposal activities; materials recovery/382:Waste treatment and disposal/3821:Treatment and disposal of non-hazardous waste | 7.1707e-07 | kg | [8 empty] | market for waste polyvinylchloride ¦ waste polyvinylchloride ¦ APOS, U |  |  | Etylene vinyl acetate copolymer (plastic covers) sent to treatment
| waste polyvinylchloride | E:Water supply; sewerage, waste management and remediation activities/38:Waste collection, treatment and disposal activities; materials recovery/382:Waste treatment and disposal/3821:Treatment and disposal of non-hazardous waste | 4.7082e-07 | kg | [8 empty] | market for waste polyvinylchloride ¦ waste polyvinylchloride ¦ APOS, U |  |  | Etylene vinyl acetate copolymer (plastic covers) sent to treatment
| waste polyvinylchloride | E:Water supply; sewerage, waste management and remediation activities/38:Waste collection, treatment and disposal activities; materials recovery/382:Waste treatment and disposal/3821:Treatment and disposal of non-hazardous waste | 0.00012918 | kg |  |  | log-normal | 0.00012918 | 1.0248 |  |  |  | market for waste polyvinylchloride ¦ waste polyvinylchloride ¦ APOS, U | (2;4;2;2;5) |  | Calculated value. Amount of output material is set equal to the amount of respective input material, PVC.
| waste polyvinylchloride | E:Water supply; sewerage, waste management and remediation activities/38:Waste collection, treatment and disposal activities; materials recovery/382:Waste treatment and disposal/3821:Treatment and disposal of non-hazardous waste | 5.9645e-08 | kg | [8 empty] | market for waste polyvinylchloride ¦ waste polyvinylchloride ¦ APOS, U |  |  | Etylene vinyl acetate copolymer (plastic covers) sent to treatment
| waste polyvinylchloride | E:Water supply; sewerage, waste management and remediation activities/38:Waste collection, treatment and disposal activities; materials recovery/382:Waste treatment and disposal/3821:Treatment and disposal of non-hazardous waste | 5.2692e-06 | kg | [8 empty] | market for waste polyvinylchloride ¦ waste polyvinylchloride ¦ APOS, U |  |  | Etylene vinyl acetate copolymer (plastic covers) sent to treatment
| waste polyvinylchloride | E:Water supply; sewerage, waste management and remediation activities/38:Waste collection, treatment and disposal activities; materials recovery/382:Waste treatment and disposal/3821:Treatment and disposal of non-hazardous waste | 8.8925e-06 | kg | [8 empty] | market group for waste polyvinylchloride ¦ waste polyvinylchloride ¦ APOS, U |  |  | Calculated value.
| waste polyvinylchloride | E:Water supply; sewerage, waste management and remediation activities/38:Waste collection, treatment and disposal activities; materials recovery/382:Waste treatment and disposal/3821:Treatment and disposal of non-hazardous waste | 4.1394e-06 | kg | [8 empty] | market for waste polyvinylchloride ¦ waste polyvinylchloride ¦ APOS, U |  |  | Etylene vinyl acetate copolymer (plastic covers) sent to treatment
| waste polyvinylchloride | E:Water supply; sewerage, waste management and remediation activities/38:Waste collection, treatment and disposal activities; materials recovery/382:Waste treatment and disposal/3821:Treatment and disposal of non-hazardous waste | 2.6101e-05 | kg |  |  | log-normal | 2.6101e-05 | 1.0248 |  |  |  | market for waste polyvinylchloride ¦ waste polyvinylchloride ¦ APOS, U | (2;4;2;2;5) |  | Calculated value. Amount of output material is set equal to the amount of respective input material, PVC.
| waste polyvinylchloride | E:Water supply; sewerage, waste management and remediation activities/38:Waste collection, treatment and disposal activities; materials recovery/382:Waste treatment and disposal/3821:Treatment and disposal of non-hazardous waste | 1.6665e-06 | kg | [8 empty] | market for waste polyvinylchloride ¦ waste polyvinylchloride ¦ APOS, U |  |  | Etylene vinyl acetate copolymer (plastic covers) sent to treatment
| waste polyvinylchloride | E:Water supply; sewerage, waste management and remediation activities/38:Waste collection, treatment and disposal activities; materials recovery/382:Waste treatment and disposal/3821:Treatment and disposal of non-hazardous waste | 2.897e-07 | kg | [8 empty] | market for waste polyvinylchloride ¦ waste polyvinylchloride ¦ APOS, U |  |  | Etylene vinyl acetate copolymer (plastic covers) sent to treatment
| waste polyvinylchloride | E:Water supply; sewerage, waste management and remediation activities/38:Waste collection, treatment and disposal activities; materials recovery/382:Waste treatment and disposal/3821:Treatment and disposal of non-hazardous waste | 6.964e-07 | kg | [8 empty] | market for waste polyvinylchloride ¦ waste polyvinylchloride ¦ APOS, U |  |  | Etylene vinyl acetate copolymer (plastic covers) sent to treatment
| waste polyvinylchloride | E:Water supply; sewerage, waste management and remediation activities/38:Waste collection, treatment and disposal activities; materials recovery/382:Waste treatment and disposal/3821:Treatment and disposal of non-hazardous waste | 6.9177e-07 | kg | [8 empty] | market for waste polyvinylchloride ¦ waste polyvinylchloride ¦ APOS, U |  |  | Etylene vinyl acetate copolymer (plastic covers) sent to treatment
| waste polyvinylchloride | E:Water supply; sewerage, waste management and remediation activities/38:Waste collection, treatment and disposal activities; materials recovery/382:Waste treatment and disposal/3821:Treatment and disposal of non-hazardous waste | 7.2005e-08 | kg | [8 empty] | market for waste polyvinylchloride ¦ waste polyvinylchloride ¦ APOS, U |  |  | Etylene vinyl acetate copolymer (plastic covers) sent to treatment
| waste polyvinylchloride | E:Water supply; sewerage, waste management and remediation activities/38:Waste collection, treatment and disposal activities; materials recovery/382:Waste treatment and disposal/3821:Treatment and disposal of non-hazardous waste | 4.0337e-07 | kg | [8 empty] | market for waste polyvinylchloride ¦ waste polyvinylchloride ¦ APOS, U |  |  | Etylene vinyl acetate copolymer (plastic covers) sent to treatment
| waste polyvinylchloride | E:Water supply; sewerage, waste management and remediation activities/38:Waste collection, treatment and disposal activities; materials recovery/382:Waste treatment and disposal/3821:Treatment and disposal of non-hazardous waste | 1.8538e-08 | kg | [8 empty] | market for waste polyvinylchloride ¦ waste polyvinylchloride ¦ APOS, U |  |  | Etylene vinyl acetate copolymer (plastic covers) sent to treatment
| waste polyvinylchloride | E:Water supply; sewerage, waste management and remediation activities/38:Waste collection, treatment and disposal activities; materials recovery/382:Waste treatment and disposal/3821:Treatment and disposal of non-hazardous waste | 4.1669e-07 | kg | [8 empty] | market for waste polyvinylchloride ¦ waste polyvinylchloride ¦ APOS, U |  |  | Etylene vinyl acetate copolymer (plastic covers) sent to treatment
| waste polyvinylchloride | E:Water supply; sewerage, waste management and remediation activities/38:Waste collection, treatment and disposal activities; materials recovery/382:Waste treatment and disposal/3821:Treatment and disposal of non-hazardous waste | 4.2991e-07 | kg | [8 empty] | market for waste polyvinylchloride ¦ waste polyvinylchloride ¦ APOS, U |  |  | Etylene vinyl acetate copolymer (plastic covers) sent to treatment
| waste polyvinylchloride | E:Water supply; sewerage, waste management and remediation activities/38:Waste collection, treatment and disposal activities; materials recovery/382:Waste treatment and disposal/3821:Treatment and disposal of non-hazardous waste | 6.4388e-08 | kg | [8 empty] | market for waste polyvinylchloride ¦ waste polyvinylchloride ¦ APOS, U |  |  | Etylene vinyl acetate copolymer (plastic covers) sent to treatment
| waste polyvinylchloride | E:Water supply; sewerage, waste management and remediation activities/38:Waste collection, treatment and disposal activities; materials recovery/382:Waste treatment and disposal/3821:Treatment and disposal of non-hazardous waste | 3.3018e-06 | kg | [8 empty] | market for waste polyvinylchloride ¦ waste polyvinylchloride ¦ APOS, U |  |  | Calculated value.
| waste polyvinylchloride | E:Water supply; sewerage, waste management and remediation activities/38:Waste collection, treatment and disposal activities; materials recovery/382:Waste treatment and disposal/3821:Treatment and disposal of non-hazardous waste | 4.7673e-07 | kg | [8 empty] | market for waste polyvinylchloride ¦ waste polyvinylchloride ¦ APOS, U |  |  | Etylene vinyl acetate copolymer (plastic covers) sent to treatment
| waste polyvinylchloride | E:Water supply; sewerage, waste management and remediation activities/38:Waste collection, treatment and disposal activities; materials recovery/382:Waste treatment and disposal/3821:Treatment and disposal of non-hazardous waste | 2.3241e-06 | kg | [8 empty] | market for waste polyvinylchloride ¦ waste polyvinylchloride ¦ APOS, U |  |  | Etylene vinyl acetate copolymer (plastic covers) sent to treatment
| waste polyvinylchloride | E:Water supply; sewerage, waste management and remediation activities/38:Waste collection, treatment and disposal activities; materials recovery/382:Waste treatment and disposal/3821:Treatment and disposal of non-hazardous waste | 3.1353e-06 | kg | [8 empty] | market for waste polyvinylchloride ¦ waste polyvinylchloride ¦ APOS, U |  |  | Calculated value.
| waste polyvinylchloride | E:Water supply; sewerage, waste management and remediation activities/38:Waste collection, treatment and disposal activities; materials recovery/382:Waste treatment and disposal/3821:Treatment and disposal of non-hazardous waste | 6.0457e-07 | kg | [8 empty] | market for waste polyvinylchloride ¦ waste polyvinylchloride ¦ APOS, U |  |  | Calculated value.
| waste polyvinylchloride | E:Water supply; sewerage, waste management and remediation activities/38:Waste collection, treatment and disposal activities; materials recovery/382:Waste treatment and disposal/3821:Treatment and disposal of non-hazardous waste | 2.2783e-07 | kg | [8 empty] | market for waste polyvinylchloride ¦ waste polyvinylchloride ¦ APOS, U |  |  | Etylene vinyl acetate copolymer (plastic covers) sent to treatment
| waste polyvinylchloride | E:Water supply; sewerage, waste management and remediation activities/38:Waste collection, treatment and disposal activities; materials recovery/382:Waste treatment and disposal/3821:Treatment and disposal of non-hazardous waste | 4.7085e-08 | kg | [8 empty] | market for waste polyvinylchloride ¦ waste polyvinylchloride ¦ APOS, U |  |  | Etylene vinyl acetate copolymer (plastic covers) sent to treatment
| waste polyvinylchloride | E:Water supply; sewerage, waste management and remediation activities/38:Waste collection, treatment and disposal activities; materials recovery/382:Waste treatment and disposal/3821:Treatment and disposal of non-hazardous waste | 1.0426e-07 | kg | [8 empty] | market for waste polyvinylchloride ¦ waste polyvinylchloride ¦ APOS, U |  |  | Etylene vinyl acetate copolymer (plastic covers) sent to treatment
| waste polyvinylchloride | E:Water supply; sewerage, waste management and remediation activities/38:Waste collection, treatment and disposal activities; materials recovery/382:Waste treatment and disposal/3821:Treatment and disposal of non-hazardous waste | 1.1153e-06 | kg | [8 empty] | market for waste polyvinylchloride ¦ waste polyvinylchloride ¦ APOS, U |  |  | Etylene vinyl acetate copolymer (plastic covers) sent to treatment
| waste polyvinylchloride | E:Water supply; sewerage, waste management and remediation activities/38:Waste collection, treatment and disposal activities; materials recovery/382:Waste treatment and disposal/3821:Treatment and disposal of non-hazardous waste | 1.6688e-07 | kg | [8 empty] | market for waste polyvinylchloride ¦ waste polyvinylchloride ¦ APOS, U |  |  | Etylene vinyl acetate copolymer (plastic covers) sent to treatment
| waste polyvinylchloride | E:Water supply; sewerage, waste management and remediation activities/38:Waste collection, treatment and disposal activities; materials recovery/382:Waste treatment and disposal/3821:Treatment and disposal of non-hazardous waste | 1.7138e-07 | kg | [8 empty] | market for waste polyvinylchloride ¦ waste polyvinylchloride ¦ APOS, U |  |  | Etylene vinyl acetate copolymer (plastic covers) sent to treatment
| waste polyvinylchloride | E:Water supply; sewerage, waste management and remediation activities/38:Waste collection, treatment and disposal activities; materials recovery/382:Waste treatment and disposal/3821:Treatment and disposal of non-hazardous waste | 2.5329e-07 | kg | [8 empty] | market for waste polyvinylchloride ¦ waste polyvinylchloride ¦ APOS, U |  |  | Etylene vinyl acetate copolymer (plastic covers) sent to treatment
| waste polyvinylchloride | E:Water supply; sewerage, waste management and remediation activities/38:Waste collection, treatment and disposal activities; materials recovery/382:Waste treatment and disposal/3821:Treatment and disposal of non-hazardous waste | 5.9334e-07 | kg | [8 empty] | market for waste polyvinylchloride ¦ waste polyvinylchloride ¦ APOS, U |  |  | Etylene vinyl acetate copolymer (plastic covers) sent to treatment
| waste polyvinylchloride | E:Water supply; sewerage, waste management and remediation activities/38:Waste collection, treatment and disposal activities; materials recovery/382:Waste treatment and disposal/3821:Treatment and disposal of non-hazardous waste | 5.6542e-07 | kg | [8 empty] | market for waste polyvinylchloride ¦ waste polyvinylchloride ¦ APOS, U |  |  | Etylene vinyl acetate copolymer (plastic covers) sent to treatment
| waste polyvinylchloride | E:Water supply; sewerage, waste management and remediation activities/38:Waste collection, treatment and disposal activities; materials recovery/382:Waste treatment and disposal/3821:Treatment and disposal of non-hazardous waste | 0.00031795 | kg | [8 empty] | market for waste polyvinylchloride ¦ waste polyvinylchloride ¦ APOS, U |  |  | Etylene vinyl acetate copolymer (plastic covers) sent to treatment
| waste polyvinylchloride | E:Water supply; sewerage, waste management and remediation activities/38:Waste collection, treatment and disposal activities; materials recovery/382:Waste treatment and disposal/3821:Treatment and disposal of non-hazardous waste | 6.3655e-08 | kg | [8 empty] | market for waste polyvinylchloride ¦ waste polyvinylchloride ¦ APOS, U |  |  | Etylene vinyl acetate copolymer (plastic covers) sent to treatment
| waste polyvinylchloride | E:Water supply; sewerage, waste management and remediation activities/38:Waste collection, treatment and disposal activities; materials recovery/382:Waste treatment and disposal/3821:Treatment and disposal of non-hazardous waste | 6.2355e-08 | kg | [8 empty] | market for waste polyvinylchloride ¦ waste polyvinylchloride ¦ APOS, U |  |  | Etylene vinyl acetate copolymer (plastic covers) sent to treatment
| waste polyvinylchloride | E:Water supply; sewerage, waste management and remediation activities/38:Waste collection, treatment and disposal activities; materials recovery/382:Waste treatment and disposal/3821:Treatment and disposal of non-hazardous waste | 0.0004099 | kg |  |  | log-normal | 0.0004099 | 1 |  |  |  | market for waste polyvinylchloride ¦ waste polyvinylchloride ¦ APOS, U | (1;1;4;1;1) |  | Estimation. Based on material input.
| waste polyvinylchloride | E:Water supply; sewerage, waste management and remediation activities/38:Waste collection, treatment and disposal activities; materials recovery/382:Waste treatment and disposal/3821:Treatment and disposal of non-hazardous waste | 4.6526e-07 | kg | [8 empty] | market for waste polyvinylchloride ¦ waste polyvinylchloride ¦ APOS, U |  |  | Etylene vinyl acetate copolymer (plastic covers) sent to treatment
| waste polyvinylchloride | E:Water supply; sewerage, waste management and remediation activities/38:Waste collection, treatment and disposal activities; materials recovery/382:Waste treatment and disposal/3821:Treatment and disposal of non-hazardous waste | 3.4059e-05 | kg |  |  | log-normal | 3.4059e-05 | 1 |  |  |  | market for waste polyvinylchloride ¦ waste polyvinylchloride ¦ APOS, U | (1;1;4;1;1) |  | Estimation. Based on material input.
| waste polyvinylchloride | E:Water supply; sewerage, waste management and remediation activities/38:Waste collection, treatment and disposal activities; materials recovery/382:Waste treatment and disposal/3821:Treatment and disposal of non-hazardous waste | 1.2121e-07 | kg | [8 empty] | market for waste polyvinylchloride ¦ waste polyvinylchloride ¦ APOS, U |  |  | Etylene vinyl acetate copolymer (plastic covers) sent to treatment
| waste polyvinylchloride | E:Water supply; sewerage, waste management and remediation activities/38:Waste collection, treatment and disposal activities; materials recovery/382:Waste treatment and disposal/3821:Treatment and disposal of non-hazardous waste | 1.7675e-07 | kg | [8 empty] | market for waste polyvinylchloride ¦ waste polyvinylchloride ¦ APOS, U |  |  | Etylene vinyl acetate copolymer (plastic covers) sent to treatment
| waste polyvinylchloride | E:Water supply; sewerage, waste management and remediation activities/38:Waste collection, treatment and disposal activities; materials recovery/382:Waste treatment and disposal/3821:Treatment and disposal of non-hazardous waste | 8.3051e-05 | kg |  |  | log-normal | 8.3051e-05 | 1 |  |  |  | market group for waste polyvinylchloride ¦ waste polyvinylchloride ¦ APOS, U | (1;1;4;1;1) |  | Estimation. Based on material input.
| waste polyvinylchloride product | E:Water supply; sewerage, waste management and remediation activities/38:Waste collection, treatment and disposal activities; materials recovery/382:Waste treatment and disposal/3821:Treatment and disposal of non-hazardous waste | 1.0219e-07 | kg |  |  | log-normal | 1.0219e-07 | 1.0248 |  |  |  | market for waste polyvinylchloride product ¦ waste polyvinylchloride product ¦ APOS, U | (2;5;4;5;1) |  | Calculated based on the input of PVC.
| waste polyvinylchloride product | E:Water supply; sewerage, waste management and remediation activities/38:Waste collection, treatment and disposal activities; materials recovery/382:Waste treatment and disposal/3821:Treatment and disposal of non-hazardous waste | 3.3693e-06 | kg |  |  | log-normal | 3.3693e-06 | 1.0248 |  |  |  | market for waste polyvinylchloride product ¦ waste polyvinylchloride product ¦ APOS, U | (2;5;4;5;1) |  | Calculated based on the input of PVC.
| waste polyvinylchloride product | E:Water supply; sewerage, waste management and remediation activities/38:Waste collection, treatment and disposal activities; materials recovery/382:Waste treatment and disposal/3821:Treatment and disposal of non-hazardous waste | 8.8659e-06 | kg |  |  | log-normal | 8.8659e-06 | 1.0248 |  |  |  | market for waste polyvinylchloride product ¦ waste polyvinylchloride product ¦ APOS, U | (2;5;4;5;1) |  | Calculated based on the input of PVC.
| waste polyvinylfluoride | E:Water supply; sewerage, waste management and remediation activities/38:Waste collection, treatment and disposal activities; materials recovery/382:Waste treatment and disposal/3821:Treatment and disposal of non-hazardous waste | 4.1872e-06 | kg |  |  | log-normal | 4.1872e-06 | 1.1052 |  |  |  | market for waste polyvinylfluoride ¦ waste polyvinylfluoride ¦ APOS, U | (4;3;5;1;1) |  | Calculation for end of life disposal
| waste reinforced concrete | E:Water supply; sewerage, waste management and remediation activities/38:Waste collection, treatment and disposal activities; materials recovery/382:Waste treatment and disposal/3821:Treatment and disposal of non-hazardous waste | 0.0072679 | kg |  |  | log-normal | 0.0072679 | 1 |  |  |  | market for waste reinforced concrete ¦ waste reinforced concrete ¦ APOS, U | (1;1;4;1;1) |  | Estimation. Based on material input.
| waste reinforced concrete | E:Water supply; sewerage, waste management and remediation activities/38:Waste collection, treatment and disposal activities; materials recovery/382:Waste treatment and disposal/3821:Treatment and disposal of non-hazardous waste | 0.00027941 | kg |  |  | log-normal | 0.00027941 | 1 |  |  |  | market for waste reinforced concrete ¦ waste reinforced concrete ¦ APOS, U | (1;1;4;1;1) |  | Estimation. Based on material input.
| waste reinforced concrete | E:Water supply; sewerage, waste management and remediation activities/38:Waste collection, treatment and disposal activities; materials recovery/382:Waste treatment and disposal/3821:Treatment and disposal of non-hazardous waste | 0.012529 | kg |  |  | log-normal | 0.012529 | 1 |  |  |  | market for waste reinforced concrete ¦ waste reinforced concrete ¦ APOS, U | (1;1;4;1;1) |  | EcoSpold01Location=CH
| waste reinforcement steel | E:Water supply; sewerage, waste management and remediation activities/38:Waste collection, treatment and disposal activities; materials recovery/383:Materials recovery/3830:Materials recovery | 0.0026061 | kg |  |  | log-normal | 0.0026061 | 1 |  |  |  | market for waste reinforcement steel ¦ waste reinforcement steel ¦ APOS, U | (1;1;4;1;1) |  | EcoSpold01Location=CH
| waste reinforcement steel | E:Water supply; sewerage, waste management and remediation activities/38:Waste collection, treatment and disposal activities; materials recovery/383:Materials recovery/3830:Materials recovery | 0.000794 | kg |  |  | log-normal | 0.000794 | 1 |  |  |  | market for waste reinforcement steel ¦ waste reinforcement steel ¦ APOS, U | (1;1;4;1;1) |  | Estimation. Based on material input.
| waste reinforcement steel | E:Water supply; sewerage, waste management and remediation activities/38:Waste collection, treatment and disposal activities; materials recovery/383:Materials recovery/3830:Materials recovery | 0.00017847 | kg | [8 empty] | treatment of waste reinforcement steel, collection for final disposal ¦ waste reinforcement steel ¦ APOS, U |  |  | All steel types are assumed to be treated as reinforcing steel due to lack of other appropriate datasets in ecoinvent. For the time period 2003-2012, average steel recycling rate in South Africa amounted to 35% fo the total steel mass according to Telsnig 2015. The remaining steel is assumed to be sent to final disposal.
| waste reinforcement steel | E:Water supply; sewerage, waste management and remediation activities/38:Waste collection, treatment and disposal activities; materials recovery/383:Materials recovery/3830:Materials recovery | 9.6099e-05 | kg | [8 empty] | treatment of waste reinforcement steel, recycling ¦ waste reinforcement steel ¦ APOS, U |  |  | All steel types are assumed to be treated as reinforcing steel due to lack of other appropriate datasets in ecoinvent. For the time period 2003-2012, average steel recycling rate in South Africa amounted to 35% fo the total steel mass according to Telsnig 2015. The remaining steel is assumed to be sent to final disposal.
| waste rubber, unspecified | E:Water supply; sewerage, waste management and remediation activities/38:Waste collection, treatment and disposal activities; materials recovery/382:Waste treatment and disposal/3821:Treatment and disposal of non-hazardous waste | 0.00037647 | kg |  |  | log-normal | 0.00037647 | 1.0248 |  |  |  | market for waste rubber, unspecified ¦ waste rubber, unspecified ¦ APOS, U | (2;5;5;1;1)
| waste rubber, unspecified | E:Water supply; sewerage, waste management and remediation activities/38:Waste collection, treatment and disposal activities; materials recovery/382:Waste treatment and disposal/3821:Treatment and disposal of non-hazardous waste | 0.00055787 | kg |  |  | log-normal | 0.00055787 | 1.0248 |  |  |  | market for waste rubber, unspecified ¦ waste rubber, unspecified ¦ APOS, U | (2;5;5;1;1)
| waste rubber, unspecified | E:Water supply; sewerage, waste management and remediation activities/38:Waste collection, treatment and disposal activities; materials recovery/382:Waste treatment and disposal/3821:Treatment and disposal of non-hazardous waste | 0.00055783 | kg |  |  | log-normal | 0.00055783 | 1.0248 |  |  |  | market for waste rubber, unspecified ¦ waste rubber, unspecified ¦ APOS, U | (1;3;3;1;1) |  | Amount and activity link based on primary data collected from participating companies.
| waste textile, soiled | C:Manufacturing/23:Manufacture of other non-metallic mineral products/239:Manufacture of non-metallic mineral products n.e.c./2394:Manufacture of cement, lime and plaster | 8.3056e-08 | kg |  |  | log-normal | 8.3056e-08 | 1.0248 |  |  |  | market for waste textile, soiled ¦ waste textile, soiled ¦ APOS, U | (1;3;3;1;1) |  | Amount based on primary data collected from participating companies.
| waste textile, soiled | C:Manufacturing/23:Manufacture of other non-metallic mineral products/239:Manufacture of non-metallic mineral products n.e.c./2394:Manufacture of cement, lime and plaster | 5.5273e-05 | kg |  |  | log-normal | 5.5273e-05 | 1.0248 |  |  |  | market for waste textile, soiled ¦ waste textile, soiled ¦ APOS, U | (1;3;3;1;1) |  | Amount based on primary data collected from participating companies.
| waste wire plastic | E:Water supply; sewerage, waste management and remediation activities/38:Waste collection, treatment and disposal activities; materials recovery/382:Waste treatment and disposal/3821:Treatment and disposal of non-hazardous waste | 0.00017217 | kg |  |  | log-normal | 0.00017217 | 1 |  |  |  | market for waste wire plastic ¦ waste wire plastic ¦ APOS, U | (1;1;5;1;1) |  | Calculated value
| waste wire plastic | E:Water supply; sewerage, waste management and remediation activities/38:Waste collection, treatment and disposal activities; materials recovery/382:Waste treatment and disposal/3821:Treatment and disposal of non-hazardous waste | 0.00017265 | kg | [8 empty] | market for waste wire plastic ¦ waste wire plastic ¦ APOS, U |  |  | Calculated value
| waste wood pole, chrome preserved | E:Water supply; sewerage, waste management and remediation activities/38:Waste collection, treatment and disposal activities; materials recovery/382:Waste treatment and disposal/3821:Treatment and disposal of non-hazardous waste | 1.92e-05 | kg |  |  | log-normal | 1.92e-05 | 1.8069 |  |  |  | market for waste wood pole, chrome preserved ¦ waste wood pole, chrome preserved ¦ APOS, U | (5;5;5;5;1) |  | EcoSpold01Location=CH
| waste wood, post-consumer | E:Water supply; sewerage, waste management and remediation activities/38:Waste collection, treatment and disposal activities; materials recovery/383:Materials recovery/3830:Materials recovery | 4.2401e-05 | kg |  |  | log-normal | 4.2401e-05 | 1.0248 |  |  |  | market for waste wood, post-consumer ¦ waste wood, post-consumer ¦ APOS, U | (1;3;3;1;1) |  | Amount and activity link based on primary data collected from participating companies.
| waste wood, post-consumer | E:Water supply; sewerage, waste management and remediation activities/38:Waste collection, treatment and disposal activities; materials recovery/383:Materials recovery/3830:Materials recovery | 0.00013687 | kg |  |  | log-normal | 0.00013687 | 1.0248 |  |  |  | market for waste wood, post-consumer ¦ waste wood, post-consumer ¦ APOS, U | (1;3;3;1;1) |  | Amount and activity link based on primary data collected from participating companies.
| waste wood, untreated | E:Water supply; sewerage, waste management and remediation activities/38:Waste collection, treatment and disposal activities; materials recovery/382:Waste treatment and disposal/3821:Treatment and disposal of non-hazardous waste | 2.1898e-11 | kg |  |  | log-normal | 2.1898e-11 | 1.1052 |  |  |  | market for waste wood, untreated ¦ waste wood, untreated ¦ APOS, U | (2;1;5;5;3) |  | Norwegian environmental report
| waste wood, untreated | E:Water supply; sewerage, waste management and remediation activities/38:Waste collection, treatment and disposal activities; materials recovery/382:Waste treatment and disposal/3821:Treatment and disposal of non-hazardous waste | 2.9513e-10 | kg |  |  | log-normal | 2.9513e-10 | 1.1052 |  |  |  | market for waste wood, untreated ¦ waste wood, untreated ¦ APOS, U | (2;1;5;5;3) |  | Norwegian environmental report
| waste wood, untreated | E:Water supply; sewerage, waste management and remediation activities/38:Waste collection, treatment and disposal activities; materials recovery/382:Waste treatment and disposal/3821:Treatment and disposal of non-hazardous waste | 1.1327e-10 | kg |  |  | log-normal | 1.1327e-10 | 1.1052 |  |  |  | market for waste wood, untreated ¦ waste wood, untreated ¦ APOS, U | (2;1;5;5;3) |  | Norwegian environmental report
| waste wood, untreated | E:Water supply; sewerage, waste management and remediation activities/38:Waste collection, treatment and disposal activities; materials recovery/382:Waste treatment and disposal/3821:Treatment and disposal of non-hazardous waste | 9.5598e-10 | kg |  |  | log-normal | 9.5598e-10 | 1.1052 |  |  |  | market for waste wood, untreated ¦ waste wood, untreated ¦ APOS, U | (2;1;5;5;3) |  | Norwegian environmental report
| waste wood, untreated | E:Water supply; sewerage, waste management and remediation activities/38:Waste collection, treatment and disposal activities; materials recovery/382:Waste treatment and disposal/3821:Treatment and disposal of non-hazardous waste | 7.3648e-09 | kg |  |  | log-normal | 7.3648e-09 | 1.1052 |  |  |  | market for waste wood, untreated ¦ waste wood, untreated ¦ APOS, U | (2;1;5;5;3) |  | Norwegian environmental report
| waste wood, untreated | E:Water supply; sewerage, waste management and remediation activities/38:Waste collection, treatment and disposal activities; materials recovery/382:Waste treatment and disposal/3821:Treatment and disposal of non-hazardous waste | 7.313e-05 | kg |  |  | log-normal | 7.313e-05 | 1.0248 |  |  |  | market for waste wood, untreated ¦ waste wood, untreated ¦ APOS, U | (1;3;3;1;1) |  | Amount based on primary data collected from participating companies.
| waste wood, untreated | E:Water supply; sewerage, waste management and remediation activities/38:Waste collection, treatment and disposal activities; materials recovery/382:Waste treatment and disposal/3821:Treatment and disposal of non-hazardous waste | 6.9205e-10 | kg |  |  | log-normal | 6.9205e-10 | 1.1052 |  |  |  | market for waste wood, untreated ¦ waste wood, untreated ¦ APOS, U | (2;1;5;5;3) |  | Norwegian environmental report
| waste wood, untreated | E:Water supply; sewerage, waste management and remediation activities/38:Waste collection, treatment and disposal activities; materials recovery/382:Waste treatment and disposal/3821:Treatment and disposal of non-hazardous waste | 1.0983e-06 | kg |  |  | log-normal | 1.0983e-06 | 1 |  |  |  | market for waste wood, untreated ¦ waste wood, untreated ¦ APOS, U | (1;1;4;1;1) |  | Estimation. Based on material input.
| waste wood, untreated | E:Water supply; sewerage, waste management and remediation activities/38:Waste collection, treatment and disposal activities; materials recovery/382:Waste treatment and disposal/3821:Treatment and disposal of non-hazardous waste | 9.8988e-11 | kg |  |  | log-normal | 9.8988e-11 | 1.1052 |  |  |  | market for waste wood, untreated ¦ waste wood, untreated ¦ APOS, U | (2;1;5;5;3) |  | Norwegian environmental report
| waste wood, untreated | E:Water supply; sewerage, waste management and remediation activities/38:Waste collection, treatment and disposal activities; materials recovery/382:Waste treatment and disposal/3821:Treatment and disposal of non-hazardous waste | 6.4065e-10 | kg |  |  | log-normal | 6.4065e-10 | 1.1052 |  |  |  | market for waste wood, untreated ¦ waste wood, untreated ¦ APOS, U | (2;1;5;5;3) |  | Norwegian environmental report
| waste wood, untreated | E:Water supply; sewerage, waste management and remediation activities/38:Waste collection, treatment and disposal activities; materials recovery/382:Waste treatment and disposal/3821:Treatment and disposal of non-hazardous waste | 9.3209e-07 | kg |  |  | log-normal | 9.3209e-07 | 1 |  |  |  | market group for waste wood, untreated ¦ waste wood, untreated ¦ APOS, U | (1;1;4;1;1) |  | Estimation. Based on material input.
| waste wood, untreated | E:Water supply; sewerage, waste management and remediation activities/38:Waste collection, treatment and disposal activities; materials recovery/382:Waste treatment and disposal/3821:Treatment and disposal of non-hazardous waste | 5.0018e-10 | kg |  |  | log-normal | 5.0018e-10 | 1.1052 |  |  |  | market for waste wood, untreated ¦ waste wood, untreated ¦ APOS, U | (2;1;5;5;3) |  | Norwegian environmental report
| waste wood, untreated | E:Water supply; sewerage, waste management and remediation activities/38:Waste collection, treatment and disposal activities; materials recovery/382:Waste treatment and disposal/3821:Treatment and disposal of non-hazardous waste | 1.2139e-10 | kg |  |  | log-normal | 1.2139e-10 | 1.1052 |  |  |  | market for waste wood, untreated ¦ waste wood, untreated ¦ APOS, U | (2;1;5;5;3) |  | Norwegian environmental report
| waste wood, untreated | E:Water supply; sewerage, waste management and remediation activities/38:Waste collection, treatment and disposal activities; materials recovery/382:Waste treatment and disposal/3821:Treatment and disposal of non-hazardous waste | 1.8804e-09 | kg |  |  | log-normal | 1.8804e-09 | 1.1052 |  |  |  | market for waste wood, untreated ¦ waste wood, untreated ¦ APOS, U | (2;1;5;5;3) |  | Norwegian environmental report
| waste wood, untreated | E:Water supply; sewerage, waste management and remediation activities/38:Waste collection, treatment and disposal activities; materials recovery/382:Waste treatment and disposal/3821:Treatment and disposal of non-hazardous waste | 0.0011219 | kg |  |  | log-normal | 0.0011219 | 1.0248 |  |  |  | market group for waste wood, untreated ¦ waste wood, untreated ¦ APOS, U | (1;3;3;1;1) |  | Amount based on primary data collected from participating companies.
| waste wood, untreated | E:Water supply; sewerage, waste management and remediation activities/38:Waste collection, treatment and disposal activities; materials recovery/382:Waste treatment and disposal/3821:Treatment and disposal of non-hazardous waste | 0.0016481 | kg |  |  | log-normal | 0.0016481 | 1.0248 |  |  |  | market for waste wood, untreated ¦ waste wood, untreated ¦ APOS, U | (2;4;2;2;5) |  | Calculated value. The amount is set equal to the amount of input materials, sawnwood, with conversion made from volume to weight. The amount also includes waste plywood, for indoor use, with convertion from m3 to kg. Density for both material is taken from the properties section, see their respective wet mass.
| waste wood, untreated | E:Water supply; sewerage, waste management and remediation activities/38:Waste collection, treatment and disposal activities; materials recovery/382:Waste treatment and disposal/3821:Treatment and disposal of non-hazardous waste | 2.7507e-10 | kg |  |  | log-normal | 2.7507e-10 | 1.1052 |  |  |  | market for waste wood, untreated ¦ waste wood, untreated ¦ APOS, U | (2;1;5;5;3) |  | Norwegian environmental report
| waste wood, untreated | E:Water supply; sewerage, waste management and remediation activities/38:Waste collection, treatment and disposal activities; materials recovery/382:Waste treatment and disposal/3821:Treatment and disposal of non-hazardous waste | 0.0014364 | kg |  |  | log-normal | 0.0014364 | 1.0248 |  |  |  | market for waste wood, untreated ¦ waste wood, untreated ¦ APOS, U | (1;3;3;1;1) |  | Amount based on primary data collected from participating companies.
| waste wood, untreated | E:Water supply; sewerage, waste management and remediation activities/38:Waste collection, treatment and disposal activities; materials recovery/382:Waste treatment and disposal/3821:Treatment and disposal of non-hazardous waste | 8.8485e-10 | kg |  |  | log-normal | 8.8485e-10 | 1.1052 |  |  |  | market for waste wood, untreated ¦ waste wood, untreated ¦ APOS, U | (2;1;5;5;3) |  | Norwegian environmental report
| waste wood, untreated | E:Water supply; sewerage, waste management and remediation activities/38:Waste collection, treatment and disposal activities; materials recovery/382:Waste treatment and disposal/3821:Treatment and disposal of non-hazardous waste | 0.0017487 | kg |  |  | log-normal | 0.0017487 | 1.0248 |  |  |  | market for waste wood, untreated ¦ waste wood, untreated ¦ APOS, U | (1;3;3;1;1) |  | Amount based on primary data collected from participating companies.
| waste wood, untreated | E:Water supply; sewerage, waste management and remediation activities/38:Waste collection, treatment and disposal activities; materials recovery/382:Waste treatment and disposal/3821:Treatment and disposal of non-hazardous waste | 1.5434e-10 | kg |  |  | log-normal | 1.5434e-10 | 1.1052 |  |  |  | market for waste wood, untreated ¦ waste wood, untreated ¦ APOS, U | (2;1;5;5;3) |  | Norwegian environmental report
| waste wood, untreated | E:Water supply; sewerage, waste management and remediation activities/38:Waste collection, treatment and disposal activities; materials recovery/382:Waste treatment and disposal/3821:Treatment and disposal of non-hazardous waste | 1.9467e-10 | kg |  |  | log-normal | 1.9467e-10 | 1.1052 |  |  |  | market for waste wood, untreated ¦ waste wood, untreated ¦ APOS, U | (2;1;5;5;3) |  | Norwegian environmental report
| waste wood, untreated | E:Water supply; sewerage, waste management and remediation activities/38:Waste collection, treatment and disposal activities; materials recovery/382:Waste treatment and disposal/3821:Treatment and disposal of non-hazardous waste | 1.9449e-09 | kg |  |  | log-normal | 1.9449e-09 | 1.1052 |  |  |  | market for waste wood, untreated ¦ waste wood, untreated ¦ APOS, U | (2;1;5;5;3) |  | Norwegian environmental report
| waste wood, untreated | E:Water supply; sewerage, waste management and remediation activities/38:Waste collection, treatment and disposal activities; materials recovery/382:Waste treatment and disposal/3821:Treatment and disposal of non-hazardous waste | 9.3218e-11 | kg |  |  | log-normal | 9.3218e-11 | 1.1052 |  |  |  | market for waste wood, untreated ¦ waste wood, untreated ¦ APOS, U | (2;1;5;5;3) |  | Norwegian environmental report
| waste wood, untreated | E:Water supply; sewerage, waste management and remediation activities/38:Waste collection, treatment and disposal activities; materials recovery/382:Waste treatment and disposal/3821:Treatment and disposal of non-hazardous waste | 4.197e-10 | kg |  |  | log-normal | 4.197e-10 | 1.1052 |  |  |  | market for waste wood, untreated ¦ waste wood, untreated ¦ APOS, U | (2;1;5;5;3) |  | Norwegian environmental report
| waste wood, untreated | E:Water supply; sewerage, waste management and remediation activities/38:Waste collection, treatment and disposal activities; materials recovery/382:Waste treatment and disposal/3821:Treatment and disposal of non-hazardous waste | 5.2533e-09 | kg |  |  | log-normal | 5.2533e-09 | 1.1052 |  |  |  | market for waste wood, untreated ¦ waste wood, untreated ¦ APOS, U | (2;1;5;5;3) |  | Norwegian environmental report
| waste wood, untreated | E:Water supply; sewerage, waste management and remediation activities/38:Waste collection, treatment and disposal activities; materials recovery/382:Waste treatment and disposal/3821:Treatment and disposal of non-hazardous waste | 7.6785e-10 | kg |  |  | log-normal | 7.6785e-10 | 1.1052 |  |  |  | market for waste wood, untreated ¦ waste wood, untreated ¦ APOS, U | (2;1;5;5;3) |  | Norwegian environmental report
| waste wood, untreated | E:Water supply; sewerage, waste management and remediation activities/38:Waste collection, treatment and disposal activities; materials recovery/382:Waste treatment and disposal/3821:Treatment and disposal of non-hazardous waste | 8.2374e-10 | kg |  |  | log-normal | 8.2374e-10 | 1.1052 |  |  |  | market for waste wood, untreated ¦ waste wood, untreated ¦ APOS, U | (2;1;5;5;3) |  | Norwegian environmental report
| waste wood, untreated | E:Water supply; sewerage, waste management and remediation activities/38:Waste collection, treatment and disposal activities; materials recovery/382:Waste treatment and disposal/3821:Treatment and disposal of non-hazardous waste | 0.0051103 | kg |  |  | log-normal | 0.0051103 | 1 |  |  |  | market for waste wood, untreated ¦ waste wood, untreated ¦ APOS, U | (1;1;4;1;1) |  | Estimation. Based on material input.
| waste wood, untreated | E:Water supply; sewerage, waste management and remediation activities/38:Waste collection, treatment and disposal activities; materials recovery/382:Waste treatment and disposal/3821:Treatment and disposal of non-hazardous waste | 6.9325e-09 | kg |  |  | log-normal | 6.9325e-09 | 1.1052 |  |  |  | market for waste wood, untreated ¦ waste wood, untreated ¦ APOS, U | (2;1;5;5;3) |  | Norwegian environmental report
| waste wood, untreated | E:Water supply; sewerage, waste management and remediation activities/38:Waste collection, treatment and disposal activities; materials recovery/382:Waste treatment and disposal/3821:Treatment and disposal of non-hazardous waste | 4.3886e-10 | kg |  |  | log-normal | 4.3886e-10 | 1.1052 |  |  |  | market for waste wood, untreated ¦ waste wood, untreated ¦ APOS, U | (2;1;5;5;3) |  | Norwegian environmental report
| waste wood, untreated | E:Water supply; sewerage, waste management and remediation activities/38:Waste collection, treatment and disposal activities; materials recovery/382:Waste treatment and disposal/3821:Treatment and disposal of non-hazardous waste | 6.6302e-09 | kg |  |  | log-normal | 6.6302e-09 | 1.1052 |  |  |  | market for waste wood, untreated ¦ waste wood, untreated ¦ APOS, U | (2;1;5;5;3) |  | Norwegian environmental report
| waste wood, untreated | E:Water supply; sewerage, waste management and remediation activities/38:Waste collection, treatment and disposal activities; materials recovery/382:Waste treatment and disposal/3821:Treatment and disposal of non-hazardous waste | 1.1293e-09 | kg |  |  | log-normal | 1.1293e-09 | 1.1052 |  |  |  | market for waste wood, untreated ¦ waste wood, untreated ¦ APOS, U | (2;1;5;5;3) |  | Norwegian environmental report
| waste wood, untreated | E:Water supply; sewerage, waste management and remediation activities/38:Waste collection, treatment and disposal activities; materials recovery/382:Waste treatment and disposal/3821:Treatment and disposal of non-hazardous waste | 8.1995e-11 | kg |  |  | log-normal | 8.1995e-11 | 1.1052 |  |  |  | market for waste wood, untreated ¦ waste wood, untreated ¦ APOS, U | (2;1;5;5;3) |  | Norwegian environmental report
| waste wood, untreated | E:Water supply; sewerage, waste management and remediation activities/38:Waste collection, treatment and disposal activities; materials recovery/382:Waste treatment and disposal/3821:Treatment and disposal of non-hazardous waste | 1.6371e-07 | kg |  |  | log-normal | 1.6371e-07 | 1.1052 |  |  |  | market for waste wood, untreated ¦ waste wood, untreated ¦ APOS, U | (2;1;5;5;3) |  | Norwegian environmental report
| waste wood, untreated | E:Water supply; sewerage, waste management and remediation activities/38:Waste collection, treatment and disposal activities; materials recovery/382:Waste treatment and disposal/3821:Treatment and disposal of non-hazardous waste | 1.3768e-10 | kg |  |  | log-normal | 1.3768e-10 | 1.1052 |  |  |  | market for waste wood, untreated ¦ waste wood, untreated ¦ APOS, U | (2;1;5;5;3) |  | Norwegian environmental report
| waste wood, untreated | E:Water supply; sewerage, waste management and remediation activities/38:Waste collection, treatment and disposal activities; materials recovery/382:Waste treatment and disposal/3821:Treatment and disposal of non-hazardous waste | 5.9306e-07 | kg |  |  | log-normal | 5.9306e-07 | 1.1052 |  |  |  | market for waste wood, untreated ¦ waste wood, untreated ¦ APOS, U | (2;1;5;5;3) |  | Norwegian environmental report
| waste wood, untreated | E:Water supply; sewerage, waste management and remediation activities/38:Waste collection, treatment and disposal activities; materials recovery/382:Waste treatment and disposal/3821:Treatment and disposal of non-hazardous waste | 3.664e-07 | kg |  |  | log-normal | 3.664e-07 | 1.1052 |  |  |  | market for waste wood, untreated ¦ waste wood, untreated ¦ APOS, U | (2;1;5;5;3) |  | Norwegian data
| waste wood, untreated | E:Water supply; sewerage, waste management and remediation activities/38:Waste collection, treatment and disposal activities; materials recovery/382:Waste treatment and disposal/3821:Treatment and disposal of non-hazardous waste | 1.0702e-09 | kg |  |  | log-normal | 1.0702e-09 | 1.1052 |  |  |  | market for waste wood, untreated ¦ waste wood, untreated ¦ APOS, U | (2;1;5;5;3) |  | Norwegian environmental report
| waste wood, untreated | E:Water supply; sewerage, waste management and remediation activities/38:Waste collection, treatment and disposal activities; materials recovery/382:Waste treatment and disposal/3821:Treatment and disposal of non-hazardous waste | 1.0151e-07 | kg |  |  | log-normal | 1.0151e-07 | 1.1052 |  |  |  | market for waste wood, untreated ¦ waste wood, untreated ¦ APOS, U | (2;1;5;5;3) |  | Norwegian environmental report
| waste wood, untreated | E:Water supply; sewerage, waste management and remediation activities/38:Waste collection, treatment and disposal activities; materials recovery/382:Waste treatment and disposal/3821:Treatment and disposal of non-hazardous waste | 1.0062e-09 | kg |  |  | log-normal | 1.0062e-09 | 1.1052 |  |  |  | market for waste wood, untreated ¦ waste wood, untreated ¦ APOS, U | (2;1;5;5;3) |  | Norwegian environmental report
| waste wood, untreated | E:Water supply; sewerage, waste management and remediation activities/38:Waste collection, treatment and disposal activities; materials recovery/382:Waste treatment and disposal/3821:Treatment and disposal of non-hazardous waste | 2.3179e-10 | kg |  |  | log-normal | 2.3179e-10 | 1.1052 |  |  |  | market for waste wood, untreated ¦ waste wood, untreated ¦ APOS, U | (2;1;5;5;3) |  | Norwegian environmental report
| waste wood, untreated | E:Water supply; sewerage, waste management and remediation activities/38:Waste collection, treatment and disposal activities; materials recovery/382:Waste treatment and disposal/3821:Treatment and disposal of non-hazardous waste | 7.9702e-06 | kg |  |  | log-normal | 7.9702e-06 | 1.0248 |  |  |  | market for waste wood, untreated ¦ waste wood, untreated ¦ APOS, U | (1;3;3;1;1) |  | Amount based on primary data collected from participating companies.
| waste wood, untreated | E:Water supply; sewerage, waste management and remediation activities/38:Waste collection, treatment and disposal activities; materials recovery/382:Waste treatment and disposal/3821:Treatment and disposal of non-hazardous waste | 0.00097876 | kg |  |  | log-normal | 0.00097876 | 1.0248 |  |  |  | market for waste wood, untreated ¦ waste wood, untreated ¦ APOS, U | (2;4;2;2;5) |  | Calculated value. The amount is set equal to the amount of input materials, sawnwood, with conversion made from volume to weight. The conversion is based on the density reported in the property section for the respective products (see the wet mass property).
| waste wood, untreated | E:Water supply; sewerage, waste management and remediation activities/38:Waste collection, treatment and disposal activities; materials recovery/382:Waste treatment and disposal/3821:Treatment and disposal of non-hazardous waste | 8.1048e-10 | kg |  |  | log-normal | 8.1048e-10 | 1.1052 |  |  |  | market for waste wood, untreated ¦ waste wood, untreated ¦ APOS, U | (2;1;5;5;3) |  | Norwegian environmental report
| waste x-ray film | E:Water supply; sewerage, waste management and remediation activities/38:Waste collection, treatment and disposal activities; materials recovery/383:Materials recovery/3830:Materials recovery | 2.6144e-07 | kg |  |  | log-normal | 2.6144e-07 | 1.0248 |  |  |  | market for waste x-ray film ¦ waste x-ray film ¦ APOS, U | (2;4;4;5;1) |  | Measured value. Waste X-ray film sold from silver recovery.
| waste yarn and waste textile | E:Water supply; sewerage, waste management and remediation activities/38:Waste collection, treatment and disposal activities; materials recovery/382:Waste treatment and disposal/3821:Treatment and disposal of non-hazardous waste | 0.00032529 | kg |  |  | log-normal | 0.00032529 | 1.0248 |  |  |  | market for waste yarn and waste textile ¦ waste yarn and waste textile ¦ APOS, U | (2;3;3;3;1)
| waste, from silicon wafer production | E:Water supply; sewerage, waste management and remediation activities/38:Waste collection, treatment and disposal activities; materials recovery/382:Waste treatment and disposal/3821:Treatment and disposal of non-hazardous waste | 5.8476e-07 | kg |  |  | log-normal | 5.8476e-07 | 1 |  |  |  | market for waste, from silicon wafer production ¦ waste, from silicon wafer production ¦ APOS, U | (1;2;5;5;1) |  | Environmental report Wacker 2000
| waste, from silicon wafer production, inorganic | E:Water supply; sewerage, waste management and remediation activities/38:Waste collection, treatment and disposal activities; materials recovery/382:Waste treatment and disposal/3822:Treatment and disposal of hazardous waste | 6.8831e-05 | kg |  |  | log-normal | 6.8831e-05 | 1.1052 |  |  |  | market for waste, from silicon wafer production, inorganic ¦ waste, from silicon wafer production, inorganic ¦ APOS, U | (2;4;5;5;1) |  | Environmental report Wacker 2000
| wastewater from ammonium paratungstate production | E:Water supply; sewerage, waste management and remediation activities/37:Sewerage/370:Sewerage/3700:Sewerage | 5.4106e-06 | m3 |  |  | log-normal | 5.4106e-06 | 1.0248 |  |  |  | market for wastewater from ammonium paratungstate production ¦ wastewater from ammonium paratungstate production ¦ APOS, U | (3;4;3;1;1) |  | Amount adjusted in order to maintain mass balance.
| wastewater from ceramic production | E:Water supply; sewerage, waste management and remediation activities/37:Sewerage/370:Sewerage/3700:Sewerage | 3.9716e-07 | m3 |  |  | log-normal | 3.9716e-07 | 1 |  |  |  | market for wastewater from ceramic production ¦ wastewater from ceramic production ¦ APOS, U | (1;3;5;3;1) |  | EcoSpold01Location=CH
| wastewater from ceramic production | E:Water supply; sewerage, waste management and remediation activities/37:Sewerage/370:Sewerage/3700:Sewerage | 3.9748e-07 | m3 |  |  | log-normal | 3.9748e-07 | 1 |  |  |  | market for wastewater from ceramic production ¦ wastewater from ceramic production ¦ APOS, U | (1;3;5;5;1) |  | EcoSpold01Location=CH
| wastewater from concrete production | E:Water supply; sewerage, waste management and remediation activities/37:Sewerage/370:Sewerage/3700:Sewerage | 6.1989e-06 | m3 |  |  | log-normal | 6.1989e-06 | 1.1052 |  |  |  | market for wastewater from concrete production ¦ wastewater from concrete production ¦ APOS, U | (2;1;5;5;1) |  | Calculated value. 0.00042017 m3 is the amount of concrete, normal needed for production of 1 kg of cement tile.
| wastewater from concrete production | E:Water supply; sewerage, waste management and remediation activities/37:Sewerage/370:Sewerage/3700:Sewerage | 6.1986e-06 | m3 |  |  | log-normal | 6.1986e-06 | 2.2394 |  |  |  | market for wastewater from concrete production ¦ wastewater from concrete production ¦ APOS, U | (1;1;5;5;1) |  | estimated
| wastewater from glass production | E:Water supply; sewerage, waste management and remediation activities/37:Sewerage/370:Sewerage/3700:Sewerage | 5.8069e-05 | m3 |  |  | log-normal | 5.8069e-05 | 1.1052 |  |  |  | market for wastewater from glass production ¦ wastewater from glass production ¦ APOS, U | (1;2;5;5;3) |  | EcoSpold01Location=CH
| wastewater from hard fibreboard production | E:Water supply; sewerage, waste management and remediation activities/37:Sewerage/370:Sewerage/3700:Sewerage | 1.4461e-05 | m3 |  |  | log-normal | 1.4461e-05 | 1.1713 |  |  |  | market for wastewater from hard fibreboard production ¦ wastewater from hard fibreboard production ¦ APOS, U | (2;5;4;5;1)
| wastewater from liquid crystal production | E:Water supply; sewerage, waste management and remediation activities/37:Sewerage/370:Sewerage/3700:Sewerage | 1.3351e-07 | m3 |  |  | log-normal | 1.3351e-07 | 1 |  |  |  | market for wastewater from liquid crystal production ¦ wastewater from liquid crystal production ¦ APOS, U | (1;3;5;3;1) |  | Literature Value.
| wastewater from lorry production | E:Water supply; sewerage, waste management and remediation activities/37:Sewerage/370:Sewerage/3700:Sewerage | 2.5258e-07 | m3 |  |  | log-normal | 2.5258e-07 | 1.1052 |  |  |  | market for wastewater from lorry production ¦ wastewater from lorry production ¦ APOS, U | (1;1;5;5;1) |  | Literature value. Data represent MAN production sites in Germany and comprises: final truck assembly, engine manufacturing, manufacturing of metal parts. Data available from environmental reports of the company. Additional references: MAN Nutzfahrzeuge AG (2002) Umwelterklärung 2002. MAN Nutzfahrzeuge AG, München
| wastewater from maize starch production | E:Water supply; sewerage, waste management and remediation activities/37:Sewerage/370:Sewerage/3700:Sewerage | 9.8621e-11 | m3 |  |  | log-normal | 9.8621e-11 | 1 |  |  |  | market for wastewater from maize starch production ¦ wastewater from maize starch production ¦ APOS, U | (1;1;1;5;1) |  | Calculated as weighted average of regional datasets of the same activity name. Regional datasets: corrugated board box production, RER, 2009-2015, ecoinvent v3.5, weight 0.9572; corrugated board box production, CA-QC, 2008-2008, ecoinvent v3.4, accessed 22.02.2018, weight 0.0428
| wastewater from medium density board production | E:Water supply; sewerage, waste management and remediation activities/37:Sewerage/370:Sewerage/3700:Sewerage | 4.3265e-06 | m3 |  |  | log-normal | 4.3265e-06 | 1.1713 |  |  |  | market for wastewater from medium density board production ¦ wastewater from medium density board production ¦ APOS, U | (1;5;4;5;1)
| wastewater from particleboard production | E:Water supply; sewerage, waste management and remediation activities/37:Sewerage/370:Sewerage/3700:Sewerage | 1.5017e-06 | m3 |  |  | log-normal | 1.5017e-06 | 1.1713 |  |  |  | market for wastewater from particleboard production ¦ wastewater from particleboard production ¦ APOS, U | (1;5;4;5;1)
| wastewater from plywood production | E:Water supply; sewerage, waste management and remediation activities/37:Sewerage/370:Sewerage/3700:Sewerage | 3.8821e-07 | m3 |  |  | log-normal | 3.8821e-07 | 1.0248 |  |  |  | market for wastewater from plywood production ¦ wastewater from plywood production ¦ APOS, U | (1;4;5;5;1) |  | Literature value; sample from Germany
| wastewater from potato starch production | E:Water supply; sewerage, waste management and remediation activities/37:Sewerage/370:Sewerage/3700:Sewerage | 9.8392e-06 | m3 |  |  | log-normal | 9.8392e-06 | 1.0248 |  |  |  | market for wastewater from potato starch production ¦ wastewater from potato starch production ¦ APOS, U | (3;4;5;4;2) |  | Literature value (Kim, D., et.al., 2013, Life cycle assessment of cheese and whey production in the USA). Wastewater from potato starch production is a proxy for the wastewater from butter production for which data are not available.
| wastewater from soft fibreboard production | E:Water supply; sewerage, waste management and remediation activities/37:Sewerage/370:Sewerage/3700:Sewerage | 8.7182e-06 | m3 |  |  | log-normal | 8.7182e-06 | 1.1713 |  |  |  | market for wastewater from soft fibreboard production ¦ wastewater from soft fibreboard production ¦ APOS, U | (1;4;5;1;1)
| wastewater from textile production | E:Water supply; sewerage, waste management and remediation activities/37:Sewerage/370:Sewerage/3700:Sewerage | 6.3563e-06 | m3 |  |  | log-normal | 6.3563e-06 | 1.0248 |  |  |  | direct disposal of wastewater from textile production ¦ wastewater from textile production ¦ APOS, U | (1;4;3;1;1) |  | considering 80% waste water after 20% evaporation. Divided by thousand to convert kg to m3
| wastewater from tube collector production | E:Water supply; sewerage, waste management and remediation activities/37:Sewerage/370:Sewerage/3700:Sewerage | 2.2239e-06 | m3 |  |  | log-normal | 2.2239e-06 | 1.1052 |  |  |  | market for wastewater from tube collector production ¦ wastewater from tube collector production ¦ APOS, U | (2;2;5;5;1) |  | EcoSpold01Location=CH
| wastewater from vegetable oil refinery | E:Water supply; sewerage, waste management and remediation activities/37:Sewerage/370:Sewerage/3700:Sewerage | 0.00023143 | m3 | [8 empty] | market for wastewater from vegetable oil refinery ¦ wastewater from vegetable oil refinery ¦ APOS, U |  |  | Proxy for wastewater from fish processing plant. Asumed 20% of the water is either incorporated into the product or lost
| wastewater, average | E:Water supply; sewerage, waste management and remediation activities/37:Sewerage/370:Sewerage/3700:Sewerage | 2.5842e-05 | m3 |  |  | log-normal | 2.5842e-05 | 1.0248 |  |  |  | market for wastewater, average ¦ wastewater, average ¦ APOS, U | (1;3;3;1;1) |  | Amount based on primary data collected from participating companies.
| wastewater, average | E:Water supply; sewerage, waste management and remediation activities/37:Sewerage/370:Sewerage/3700:Sewerage | 1.0509e-05 | m3 |  |  | log-normal | 1.0509e-05 | 1.2506 |  |  |  | treatment of wastewater, average, capacity 5E9l/year ¦ wastewater, average ¦ APOS, U | (5;5;5;1;1) |  | activityLink introduced to establish a direct link to the corresponding regional supply of this product
| wastewater, average | E:Water supply; sewerage, waste management and remediation activities/37:Sewerage/370:Sewerage/3700:Sewerage | 5.0319e-05 | m3 |  |  | log-normal | 5.0319e-05 | 1.0248 |  |  |  | market for wastewater, average ¦ wastewater, average ¦ APOS, U | (1;3;3;1;1) |  | Amount based on primary data collected from participating companies.
| wastewater, average | E:Water supply; sewerage, waste management and remediation activities/37:Sewerage/370:Sewerage/3700:Sewerage | 8.8074e-08 | m3 |  |  | log-normal | 8.8074e-08 | 1.1519 |  |  |  | treatment of wastewater, average, capacity 1.1E10l/year ¦ wastewater, average ¦ APOS, U | (4;4;5;1;1) |  | Adapted from the dataset 'wood chips, in cogen 6400kWth, wood, emission control', according to actual water, carbon and energy content of the fuel (unconverted solids, mainly lignin) Adapted from the dataset 'wood chips, in cogen 6400kWth, wood, emission control', according to actual water, carbon and energy content of the fuel (unconverted solids, mainly lignin)
| wastewater, average | E:Water supply; sewerage, waste management and remediation activities/37:Sewerage/370:Sewerage/3700:Sewerage | 0.0029138 | m3 |  |  | log-normal | 0.0029138 | 1.0248 |  |  |  | market for wastewater, average ¦ wastewater, average ¦ APOS, U | (1;4;2;2;5) |  | Calculated value. The amount is set equal to the amount of input material, tap water with conversion from kg to m3. 1 m3 of water is assumed to be equal to 1000 kg of water.
| wastewater, average | E:Water supply; sewerage, waste management and remediation activities/37:Sewerage/370:Sewerage/3700:Sewerage | 1.0743e-06 | m3 |  |  | log-normal | 1.0743e-06 | 1.0248 |  |  |  | treatment of wastewater, average, capacity 1E9l/year ¦ wastewater, average ¦ APOS, U | (2;3;3;2;2) |  | Measured value: corresponds to the input of tap water
| wastewater, from residence | E:Water supply; sewerage, waste management and remediation activities/37:Sewerage/370:Sewerage/3700:Sewerage | 1.5104e-05 | m3 |  |  | log-normal | 1.5104e-05 | 1.2214 |  |  |  | market for wastewater, from residence ¦ wastewater, from residence ¦ APOS, U | (5;5;4;5;5) |  | Estimated based on rape oil mill operation activity.
| wastewater, from residence | E:Water supply; sewerage, waste management and remediation activities/37:Sewerage/370:Sewerage/3700:Sewerage | 2.2637e-06 | m3 |  |  | log-normal | 2.2637e-06 | 1.2506 |  |  |  | market for wastewater, from residence ¦ wastewater, from residence ¦ APOS, U | (2;2;5;5;4) |  | Questionnaire, data for other type of collector
| wastewater, unpolluted | E:Water supply; sewerage, waste management and remediation activities/37:Sewerage/370:Sewerage/3700:Sewerage | 0.0015765 | m3 |  |  | log-normal | 0.0015765 | 1.1519 |  |  |  | market for wastewater, unpolluted ¦ wastewater, unpolluted ¦ APOS, U | (1;4;5;3;3) |  | Literature Value. Source: 2003, Fujitsu L., EcoLeaf Product Environmental Aspects Declaration. , http://www.jemai.or.jp/english/ecoleaf/pdf/AS_03_001_e.pdf
| wastewater, unpolluted | E:Water supply; sewerage, waste management and remediation activities/37:Sewerage/370:Sewerage/3700:Sewerage | 0.00047407 | m3 |  |  | log-normal | 0.00047407 | 1.1519 |  |  |  | market for wastewater, unpolluted ¦ wastewater, unpolluted ¦ APOS, U | (1;4;5;3;3) |  | Literature Value. Source: 2003, Fujitsu L., EcoLeaf Product Environmental Aspects Declaration. , http://www.jemai.or.jp/english/ecoleaf/pdf/AS_03_001_e.pdf
| Water | Elementary flows/Emission to air/unspecified | 0.016409 | m3 |  |  | log-normal | 0.016409 | 1.2214 |  |  |  |  | (4;4;5;2;4) |  | Calculated value based on literature values and expert opinion. See comments in the parametres' comment field.
| Water | Elementary flows/Emission to air/high population density | 0.00017996 | m3 |  |  | log-normal | 0.00017996 | 2.2695 |  |  |  |  | (1;1;4;1;1) |  | Water vapour from waste humidity, hydrogen oxidation and part of the process water.
| Water | Elementary flows/Emission to air/low population density | 0.010401 | m3 |  |  | log-normal | 0.010401 | 1.0248 |  |  |  |  | (3;4;3;3;2) |  | Estimated value. Estimation based on input of water. It is assumed that 20% of cooling water is evaporated and 80% is rejected to the river
| water discharge from petroleum extraction, offshore | B:Mining and quarrying/06:Extraction of crude petroleum and natural gas/061:Extraction of crude petroleum/0610:Extraction of crude petroleum | 0.0044481 | kg | [8 empty] | market for water discharge from petroleum extraction, offshore ¦ water discharge from petroleum extraction, offshore ¦ APOS, U |  |  | Environmental report
| water discharge from petroleum/natural gas extraction, onshore | B:Mining and quarrying/06:Extraction of crude petroleum and natural gas/061:Extraction of crude petroleum/0610:Extraction of crude petroleum | 0.039752 | kg |  |  | log-normal | 0.039752 | 1 |  |  |  | market for water discharge from petroleum/natural gas extraction, onshore ¦ water discharge from petroleum/natural gas extraction, onshore ¦ APOS, U | (2;1;5;5;1) |  | Data from other countries
| Water, RER | Elementary flows/Emission to water/surface water | 0.037079 | m3 |  |  | log-normal | 0.037079 | 1.2214 |  |  |  |  | (1;3;3;1;1) |  | Amount and activity link based on primary data collected from participating companies.
| Water, RER | Elementary flows/Emission to water/unspecified | 0.16798 | m3 |  |  | log-normal | 0.16798 | 1.0248 |  |  |  |  | (1;3;5;1;1) |  | Reported as "water"
| Water, RER | Elementary flows/Emission to water/ground water | 0.00027563 | m3 |  |  | log-normal | 0.00027563 | 1.4049 |  |  |  |  | (2;1;4;1;1) |  | Calculated value - Emission calculated from water balance. See 'WFLDB-Guidelines.pdf', available at https://ecoquery.ecoinvent.org/File/Reports.
| Water, RER | Elementary flows/Emission to water/ocean | 0.012949 | m3 |  |  | log-normal | 0.012949 | 1.0248 |  |  |  |  | (3;4;4;1;1) |  | Calculated value. Volume of concentrate (water returned to the environment) based production of 1 kg of tap water and on recovery rate.
| wood ash mixture, pure | E:Water supply; sewerage, waste management and remediation activities/38:Waste collection, treatment and disposal activities; materials recovery/382:Waste treatment and disposal/3821:Treatment and disposal of non-hazardous waste | 0.0025371 | kg |  |  | log-normal | 0.0025371 | 1.0248 |  |  |  | market for wood ash mixture, pure ¦ wood ash mixture, pure ¦ APOS, U | (1;2;2;1;1) |  | Data provided by industry (EPIS) 2017; Represents 0.002058kg "fiber reject".
| wood ash mixture, pure | E:Water supply; sewerage, waste management and remediation activities/38:Waste collection, treatment and disposal activities; materials recovery/382:Waste treatment and disposal/3821:Treatment and disposal of non-hazardous waste | 0.0032116 | kg |  |  | log-normal | 0.0032116 | 1.1713 |  |  |  | market for wood ash mixture, pure ¦ wood ash mixture, pure ¦ APOS, U | (1;5;4;5;1) |  | Emission factor from DS on heat generation from industrial residual wood mulitplied by the input of wood fuel (direct wood fuel plus production residues), scaled to convert wood input to resulting heat.
| wood ash mixture, pure | E:Water supply; sewerage, waste management and remediation activities/38:Waste collection, treatment and disposal activities; materials recovery/382:Waste treatment and disposal/3821:Treatment and disposal of non-hazardous waste | 0.00046204 | kg |  |  | log-normal | 0.00046204 | 1.0248 |  |  |  | market for wood ash mixture, pure ¦ wood ash mixture, pure ¦ APOS, U | (1;2;2;1;1) |  | Data provided by industry (EPIS) 2017; Represents 0.002058kg "fiber reject".
| Xenon-131m | Elementary flows/Emission to air/low population density | 0.0073757 | kBq |  |  | log-normal | 0.0073757 | 1.2214 |  |  |  |  | (1;1;3;1;1) |  | Operator data. Weighted radioactive emissions into air of Swiss nuclear power plants 1995-2002 (Weighting with net electricity production).
| Xenon-133 | Elementary flows/Emission to air/low population density | 0.52213 | kBq |  |  | log-normal | 0.52213 | 1.7293 |  |  |  |  | (2;5;5;5;5) |  | Estimated value. Value extrapolated from a different PWR technology.
| Xenon-133m | Elementary flows/Emission to air/low population density | 0.00027362 | kBq |  |  | log-normal | 0.00027362 | 1.2214 |  |  |  |  | (1;1;3;1;1) |  | Operator data. Weighted radioactive emissions into air of Swiss nuclear power plants 1995-2002 (Weighting with net electricity production).
| Xenon-135 | Elementary flows/Emission to air/low population density | 0.17831 | kBq |  |  | log-normal | 0.17831 | 1.7293 |  |  |  |  | (2;5;5;5;5) |  | Estimated value. Value extrapolated from a different PWR technology.
| Xenon-135m | Elementary flows/Emission to air/low population density | 0.068789 | kBq |  |  | log-normal | 0.068789 | 1.2214 |  |  |  |  | (1;1;3;1;1) |  | Operator data. Weighted radioactive emissions into air of Swiss nuclear power plants 1995-2002 (Weighting with net electricity production).
| Xenon-137 | Elementary flows/Emission to air/low population density | 0.0021488 | kBq |  |  | log-normal | 0.0021488 | 1.2214 |  |  |  |  | (1;1;3;1;1) |  | Operator data. Weighted radioactive emissions into air of Swiss nuclear power plants 1995-2002 (Weighting with net electricity production).
| Xenon-138 | Elementary flows/Emission to air/low population density | 0.016078 | kBq |  |  | log-normal | 0.016078 | 1.2214 |  |  |  |  | (1;1;3;1;1) |  | Operator data. Weighted radioactive emissions into air of Swiss nuclear power plants 1995-2002 (Weighting with net electricity production).
| Xylene | Elementary flows/Emission to air/high population density | 6.8164e-07 | kg |  |  | log-normal | 6.8164e-07 | 1.0248 |  |  |  |  | (3;4;4;3;1) |  | Calculated value: Emissions from the use of solvent Naphtha, white spirit and other petrol based derivates. Average of three companies calculated from the mass balance of product use and recovery for recycling/disposal. Toluene and Xylene assumed main components of cyclic hydrocarbons, related content of cylcic hydrocarbons from product specifications expressed by 50% Xylene and 50% Toluene.
| Xylene | Elementary flows/Emission to air/unspecified | 9.2081e-08 | kg |  |  | log-normal | 9.2081e-08 | 1.2214 |  |  |  |  | (3;3;3;5;3) |  | Estimation based on fuel input data and emission factors from corresponding fuel combustion ecoinvent datasets. Note(1): Within the process, energy is recovered through the burning of black liquor (4.96GJ/tonne) and bark (3.13GJ/tonne) from the wood. This inherent energy makes up a large part of this process’ energy supply. As it is supplied from within the system boundaries, it does not have a corresponding input exchange. Emissions from the combustion of the internally generated biomass (bark) is approximated with the combustion of wood chips. No comprehensive data for the emissions from the balck liquor recovery process were available. The approximation of this rather complex recovery process with biomass combustion is inappropriate. Therefore emissions from the recovery process are only reflected in the key emission values (particulates, CO2, CO, NOx, Sox, H2S) reported by FEFCO (2015) but not with a complete emission profile. This constitutes a data gap. Note(2): emissions from peat combustion were approximated with those of lignite combustion, LPG with natural gas combustion and diesel with LFO combustion.
| Xylene | Elementary flows/Emission to water/ocean | 2.1519e-08 | kg |  |  | log-normal | 2.1519e-08 | 1.7293 |  |  |  |  | (1;1;5;5;1) |  | environmental report for the total Norwegian production, partly with standard factors. Scaled according to energy content of reference products.
| Zinc | Elementary flows/Emission to air/unspecified | 2.695e-07 | kg |  |  | log-normal | 2.695e-07 | 2.2394 |  |  |  |  | (1;3;3;1;1) |  | Amount and activity link based on primary data collected from participating companies.
| Zinc | Elementary flows/Emission to air/low population density | 6.7672e-09 | kg |  |  | log-normal | 6.7672e-09 | 2.2394 |  |  |  |  | (1;1;4;1;1) |  | Measured value.
| Zinc | Elementary flows/Emission to air/high population density | 4.0409e-06 | kg |  |  | log-normal | 4.0409e-06 | 2.26 |  |  |  |  | (1;1;4;1;1) |  | Emission to air from waste composition and transfer coefficients.
| Zinc | Elementary flows/Emission to soil/unspecified | 1.0225e-10 | kg |  |  | log-normal | 1.0225e-10 | 1.2214 |  |  |  |  | (3;3;3;1;3) |  | This value is qualified as "not representative" in FEFCO (2015) because only a few mills were able to report this figure. Moreover, mills were not able to report substances in the input water, hence this figure represents gross rather than net emissions. The value is a straight average over the reporting mills.
| Zinc | Elementary flows/Emission to soil/agricultural | 1.3992e-06 | kg | [11 empty] | Comment on mathematicalRelation: 2.18778994444e-05 from Calculated value - Freiermuth (2006). See 'WFLDB-Guidelines.pdf', available at https://ecoquery.ecoinvent.org/File/Reports. -2.8756654e-05 from Crop, default, heavy metals uptake model Heavy metal uptake can be excluded by setting the parameter heavyMetalUptakeSwitch to zero.
| Zinc | Elementary flows/Emission to soil/industrial | 1.4062e-08 | kg |  |  | log-normal | 1.4062e-08 | 1.2214 |  |  |  |  | (1;3;3;1;1) |  | Amount and activity link based on primary data collected from participating companies.
| zinc slag | E:Water supply; sewerage, waste management and remediation activities/38:Waste collection, treatment and disposal activities; materials recovery/382:Waste treatment and disposal/3822:Treatment and disposal of hazardous waste | 0.00017949 | kg |  |  | log-normal | 0.00017949 | 1.0248 |  |  |  | market for zinc slag ¦ zinc slag ¦ APOS, U | (1;3;3;1;1) |  | Amount and activity link based on primary data collected from participating companies.
| Zinc, ion | Elementary flows/Emission to water/unspecified | 2.1137e-07 | kg |  |  | log-normal | 2.1137e-07 | 3.0725 |  |  |  |  | (1;1;5;1;1) |  | calculated from max value assuming lognormal distribution
| Zinc, ion | Elementary flows/Emission to water/ground water | 3.8346e-07 | kg |  |  | log-normal | 3.8346e-07 | 1.8042 |  |  |  |  | (2;2;4;1;1) |  | Calculated value - Freiermuth (2006). See 'WFLDB-Guidelines.pdf', available at https://ecoquery.ecoinvent.org/File/Reports.
| Zinc, ion | Elementary flows/Emission to water/ocean | 4.2082e-07 | kg |  |  | log-normal | 4.2082e-07 | 2.2394 |  |  |  |  | (1;3;3;1;1) |  | Amount and activity link based on primary data collected from participating companies.
| Zinc, ion | Elementary flows/Emission to water/surface water | 1.6236e-06 | kg |  |  | log-normal | 1.6236e-06 | 2.2394 |  |  |  |  | (1;3;3;1;1) |  | Amount and activity link based on primary data collected from participating companies.
| Zinc-65 | Elementary flows/Emission to air/low population density | 1.7247e-08 | kBq |  |  | log-normal | 1.7247e-08 | 1.2214 |  |  |  |  | (1;1;3;1;1) |  | Operator data. Weighted radioactive emissions into air of Swiss nuclear power plants 1995-2002 (Weighting with net electricity production).
| Zinc-65 | Elementary flows/Emission to water/surface water | 0.00044728 | kBq |  |  | log-normal | 0.00044728 | 1.0248 |  |  |  |  | (2;4;3;3;2) |  | Estimated value. Measured/calculated value for Quebec is extrapolated for GLO.
| Zirconium-95 | Elementary flows/Emission to air/low population density | 4.0974e-08 | kBq |  |  | log-normal | 4.0974e-08 | 1.7293 |  |  |  |  | (2;5;5;5;5) |  | Estimated value. Value extrapolated from a different PWR technology.
| Zirconium-95 | Elementary flows/Emission to water/surface water | 0.002576 | kBq |  |  | log-normal | 0.002576 | 1.7293 |  |  |  |  | (2;4;3;3;2) |  | Estimated value. Measured/calculated value for Quebec is extrapolated for GLO.
PRIMARY ALUMINUM
General information
UUID | 9cbcc3d1-ed04-39b9-945b-f0e9d2d487d0
Name | aluminium ingot, primary, to aluminium, cast alloy market ¦ aluminium, cast alloy ¦ APOS, U
Category | C:Manufacturing/24:Manufacture of basic metals/242:Manufacture of basic precious and other non-ferrous metals/2420:Manufacture of basic precious and other non-ferrous metals
Description | Re-labelling activity to account for the fraction of globally produced primary aluminium used as cast alloy. Dataset documentation https://v38.ecoquery.ecoinvent.org/Details/PDF/7C5E5EF9-9415-4B40-9C6F-8C520FF1E9A2/06590A66-662A-4885-8494-AD0CF410F956
INPUTS
Is reference? | Flow | Category | Amount | Unit | Costs/Revenues | Currency | Uncertainty | (G)Mean ¦ Mode | SD ¦ GSD | Minimum | Maximum | Is avoided? | Provider | Data quality entry | Location | Description
| aluminium, primary, ingot | C:Manufacturing/24:Manufacture of basic metals/242:Manufacture of basic precious and other non-ferrous metals/2420:Manufacture of basic precious and other non-ferrous metals | 0.777 | kg | [8 empty] | market for aluminium, primary, ingot ¦ aluminium, primary, ingot ¦ APOS, U
| aluminium, primary, ingot | C:Manufacturing/24:Manufacture of basic metals/242:Manufacture of basic precious and other non-ferrous metals/2420:Manufacture of basic precious and other non-ferrous metals | 0.14108 | kg | [8 empty] | market for aluminium, primary, ingot ¦ aluminium, primary, ingot ¦ APOS, U
| aluminium, primary, ingot | C:Manufacturing/24:Manufacture of basic metals/242:Manufacture of basic precious and other non-ferrous metals/2420:Manufacture of basic precious and other non-ferrous metals | 0.081921 | kg | [8 empty] | market for aluminium, primary, ingot ¦ aluminium, primary, ingot ¦ APOS, U
OUTPUTS
Is reference? | Flow | Category | Amount | Unit | Costs/Revenues | Currency | Uncertainty | (G)Mean ¦ Mode | SD ¦ GSD | Minimum | Maximum | Is avoided? | Provider | Data quality entry | Location | Description
x | aluminium, cast alloy | C:Manufacturing/24:Manufacture of basic metals/242:Manufacture of basic precious and other non-ferrous metals/2420:Manufacture of basic precious and other non-ferrous metals | 1 | kg | 1.3 | Euro

## Wrought Alloy Market
General information
UUID | 902a42c7-9b1a-3788-aae3-d5761285c978
Name | market for aluminium, wrought alloy ¦ aluminium, wrought alloy ¦ APOS, U
Category | C:Manufacturing/24:Manufacture of basic metals/242:Manufacture of basic precious and other non-ferrous metals/2420:Manufacture of basic precious and other non-ferrous metals
Description | This is a market activity. Each market represents the consumption mix of a product in a given geography, connecting suppliers with consumers of the same product in the same geographical area. Markets group the producers and also the imports of the product (if relevant) within the same geographical area. They also account for transport to the consumer and for the losses during that process, when relevant.;This is the market for 'aluminium, wrought alloy', in the Global geography.;In this market, expert judgement was used to develop product specific transport distance estimations. This activity starts at the gate of the activities that produce 'aluminium, wrought alloy', within the geography of Global. This activity ends with the supply of 'aluminium, wrought alloy', to the consumers of this product. Transport is included. Product losses during transportation are assumed negligible and are therefore not included. Dataset documentation https://v38.ecoquery.ecoinvent.org/Details/PDF/2AB6F162-8135-4678-A0D8-1CA96822BAEB/06590A66-662A-4885-8494-AD0CF410F956
INPUTS
Is reference? | Flow | Category | Amount | Unit | Costs/Revenues | Currency | Uncertainty | (G)Mean ¦ Mode | SD ¦ GSD | Minimum | Maximum | Is avoided? | Provider | Data quality entry | Location | Description
| aluminium, wrought alloy | C:Manufacturing/24:Manufacture of basic metals/242:Manufacture of basic precious and other non-ferrous metals/2420:Manufacture of basic precious and other non-ferrous metals | 0.0019308 | kg | 0.0027804 | Euro | [6 empty] | treatment of aluminium scrap, post-consumer, prepared for recycling, at remelter ¦ aluminium, wrought alloy ¦ APOS, U
| aluminium, wrought alloy | C:Manufacturing/24:Manufacture of basic metals/242:Manufacture of basic precious and other non-ferrous metals/2420:Manufacture of basic precious and other non-ferrous metals | 0.055075 | kg | 0.079308 | Euro | [6 empty] | treatment of aluminium scrap, post-consumer, prepared for recycling, at remelter ¦ aluminium, wrought alloy ¦ APOS, U
| aluminium, wrought alloy | C:Manufacturing/24:Manufacture of basic metals/242:Manufacture of basic precious and other non-ferrous metals/2420:Manufacture of basic precious and other non-ferrous metals | 0.69597 | kg | 1.0022 | Euro | [6 empty] | aluminium ingot, primary, to aluminium, wrought alloy market ¦ aluminium, wrought alloy ¦ APOS, U
| aluminium, wrought alloy | C:Manufacturing/24:Manufacture of basic metals/242:Manufacture of basic precious and other non-ferrous metals/2420:Manufacture of basic precious and other non-ferrous metals | 0.22175 | kg | 0.31931 | Euro | [6 empty] | treatment of aluminium scrap, new, at remelter ¦ aluminium, wrought alloy ¦ APOS, U
| aluminium, wrought alloy | C:Manufacturing/24:Manufacture of basic metals/242:Manufacture of basic precious and other non-ferrous metals/2420:Manufacture of basic precious and other non-ferrous metals | 0.025277 | kg | 0.036398 | Euro | [6 empty] | treatment of aluminium scrap, new, at remelter ¦ aluminium, wrought alloy ¦ APOS, U
| transport, freight train | H:Transportation and storage/49:Land transport and transport via pipelines/491:Transport via railways/4912:Freight rail transport | 0.3448 | t*km |  |  | log-normal | 0.3448 | 1.414 |  |  |  | market group for transport, freight train ¦ transport, freight train ¦ APOS, U | (1;1;5;5;4) |  | Transport distance based on US BTS Commodity Flow Surveys 1993, 1997, 2002, 2007, US Dep. Of Transportation, Bureau of Transportation Statistics.
| transport, freight, inland waterways, barge | H:Transportation and storage/50:Water transport/502:Inland water transport/5022:Inland freight water transport | 0.0363 | t*km |  |  | log-normal | 0.0363 | 1.414 |  |  |  | market group for transport, freight, inland waterways, barge ¦ transport, freight, inland waterways, barge ¦ APOS, U | (1;1;5;5;4) |  | Transport distance based on US BTS Commodity Flow Surveys 1993, 1997, 2002, 2007, US Dep. Of Transportation, Bureau of Transportation Statistics.
| transport, freight, lorry, unspecified | H:Transportation and storage/49:Land transport and transport via pipelines/492:Other land transport/4923:Freight transport by road | 0.3614 | t*km |  |  | log-normal | 0.3614 | 1.414 |  |  |  | market group for transport, freight, lorry, unspecified ¦ transport, freight, lorry, unspecified ¦ APOS, U | (1;1;5;5;4) |  | Transport distance based on US BTS Commodity Flow Surveys 1993, 1997, 2002, 2007, US Dep. Of Transportation, Bureau of Transportation Statistics. Of the total road transport, 6% is assumed to be by delivery van for goods with a large share of retail sale, and 3% for goods that are mainly sold via wholesale.
| transport, freight, sea, container ship | H:Transportation and storage/50:Water transport/501:Sea and coastal water transport/5012:Sea and coastal freight water transport | 0.3633 | t*km |  |  | log-normal | 0.3633 | 1.414 |  |  |  | market for transport, freight, sea, container ship ¦ transport, freight, sea, container ship ¦ APOS, U | (1;1;5;5;4) |  | The total marine transport volume differentiated into major commodity groups based on data from FearnResearch (2001): Fearnley's Annual Review 2000. Oslo: Fearnley/AS, p. 1-78. The category “Other cargo” accounts for 38% of total maritime transport volume and has been distributed on commodity groups based on the proportions of transport by rail and inland waterways. The total marine transport volume differentiated into major commodity groups based on data from FearnResearch (2001): Fearnley's Annual Review 2000. Oslo: Fearnley/AS, p. 1-78. The category “Other cargo” accounts for 38% of total maritime transport volume and has been distributed on commodity groups based on the proportions in the marine import and export of the US in 2001-2010.
OUTPUTS
Is reference? | Flow | Category | Amount | Unit | Costs/Revenues | Currency | Uncertainty | (G)Mean ¦ Mode | SD ¦ GSD | Minimum | Maximum | Is avoided? | Provider | Data quality entry | Location | Description
x | aluminium, wrought alloy | C:Manufacturing/24:Manufacture of basic metals/242:Manufacture of basic precious and other non-ferrous metals/2420:Manufacture of basic precious and other non-ferrous metals | 1 | kg | 1.44 | Euro
| % | MJ |  | Total
New Scrap | 0.24702 | 3.577 |  | 1.1298
Primary | 0.69597 | 0
Old Scrap | 0.057006 | 4.3195
OLD SCRAP
General information
UUID | 627e730a-6f98-39ea-94ab-8f67f0f61986
Name | treatment of aluminium scrap, post-consumer, prepared for recycling, at remelter ¦ aluminium, wrought alloy ¦ APOS, U
Category | C:Manufacturing/24:Manufacture of basic metals/242:Manufacture of basic precious and other non-ferrous metals/2420:Manufacture of basic precious and other non-ferrous metals
Description | This dataset is based on two sources: the European Aluminium Association 2005 LCI data (EAA, 2008); and (2) the ecoinvent v2.2 dataset for the same activity (Althaus, 2009), itself largely based on EAA data from 2000. Priority was given to data contained in EAA (2008); Althaus (2009) was used only in cases where it was found to be more complete that EAA (2008). Note that both sources are European in scope - this GLO dataset is therefore an extrapolation.;Remelters use mainly reverbatory furnaces, and this dataset is based on this furnace technology only.;The dataset excludes, for lack of access to data, salt slag and dross recycling. According to EAA, this data gap represents approximately 10-20% of potential impacts, as calculated using the CML 2001 method.;The following emissions to air are reported in EAA 2008 but excluded from this dataset: CO (0.095 kg/tonne secondary aluminium), Dust/particulates (0.041 kg/tonne secondary aluminium), NOx (0.329 kg/tonne secondary aluminium), SO2 (0.051 kg/tonne secondary aluminium), and VOC (0.050 kg/tonne secondary aluminium). These are assumed to be combustion emissions or electricity production emissions, conclusion arrived at by comparing gate-to-gate emissions with the cradle-to-gate emissions also reported in EAA 2008. Their inclusion wouldhave led to double-counting.;While this dataset represents the remelting of post-consumer scrap aluminium, the inputs and outputs reported by EAA (2008) actually refer to refining of new scrap. In the ecoinvent database, both the remelting of post-consumer scrap and new scrap is represented by two distinct but mostly identical datasets to enable the appropriate modeling of aluminium mass flow through the economy. The use of new scrap remelting to represent prepared old scrap remelting is thought to be more accurate than the use of refining as a proxy for this activity. The extrapolation is accounted for in the uncertainty. The activity starts with the reception of prepared post-consumer scrap. The activity ends with wrought aluminium billets. Note that the dataset excludes salt slag processing and dross recycling (data gap), as well as an output of unspecified metal for recycling output. Dataset documentation https://v38.ecoquery.ecoinvent.org/Details/PDF/31F62ED9-2CC6-433A-8AC7-7B3448048CA6/06590A66-662A-4885-8494-AD0CF410F956
INPUTS
Is reference? | Flow | Category | Amount | Unit | Costs/Revenues | Currency | Uncertainty
| 1,1-difluoroethane, HFC-152a | C:Manufacturing/20:Manufacture of chemicals and chemical products/201:Manufacture of basic chemicals, fertilizers and nitrogen compounds, plastics/2011:Manufacture of basic chemicals | 5.1002e-07 | kg |  |  | log-normal
| 1-butanol | C:Manufacturing/19:Manufacture of coke and refined petroleum products/192:Manufacture of refined petroleum products/1920:Manufacture of refined petroleum products | 0.00053167 | kg |  |  | log-normal
| 1-propanol | C:Manufacturing/19:Manufacture of coke and refined petroleum products/192:Manufacture of refined petroleum products/1920:Manufacture of refined petroleum products | 2.9355e-07 | kg |  |  | log-normal
| [thio]carbamate-compound | C:Manufacturing/20:Manufacture of chemicals and chemical products/202:Manufacture of other chemical products/2021:Manufacture of pesticides and other agrochemical products | 1.3798e-06 | kg |  |  | log-normal
| acetamide-anillide-compound, unspecified | C:Manufacturing/20:Manufacture of chemicals and chemical products/202:Manufacture of other chemical products/2021:Manufacture of pesticides and other agrochemical products | 8.825e-08 | kg |  |  | log-normal
| acetic acid, without water, in 98% solution state | C:Manufacturing/20:Manufacture of chemicals and chemical products/201:Manufacture of basic chemicals, fertilizers and nitrogen compounds, plastics/2011:Manufacture of basic chemicals | 0.00029816 | kg |  |  | log-normal
| acetone, liquid | C:Manufacturing/20:Manufacture of chemicals and chemical products/201:Manufacture of basic chemicals, fertilizers and nitrogen compounds, plastics/2011:Manufacture of basic chemicals | 1.5974e-05 | kg |  |  | log-normal
| acetone, liquid | C:Manufacturing/20:Manufacture of chemicals and chemical products/201:Manufacture of basic chemicals, fertilizers and nitrogen compounds, plastics/2011:Manufacture of basic chemicals | 2.0488e-05 | kg |  |  | log-normal
| acetylene | C:Manufacturing/20:Manufacture of chemicals and chemical products/201:Manufacture of basic chemicals, fertilizers and nitrogen compounds, plastics/2011:Manufacture of basic chemicals | 1.1281e-07 | kg |  |  | log-normal
| acetylene | C:Manufacturing/20:Manufacture of chemicals and chemical products/201:Manufacture of basic chemicals, fertilizers and nitrogen compounds, plastics/2011:Manufacture of basic chemicals | 1.3074e-08 | kg |  |  | log-normal
| acrylic acid | C:Manufacturing/20:Manufacture of chemicals and chemical products/201:Manufacture of basic chemicals, fertilizers and nitrogen compounds, plastics/2011:Manufacture of basic chemicals | 0.00055032 | kg |  |  | log-normal
| acrylic acid | C:Manufacturing/20:Manufacture of chemicals and chemical products/201:Manufacture of basic chemicals, fertilizers and nitrogen compounds, plastics/2011:Manufacture of basic chemicals | 8.731e-09 | kg |  |  | log-normal
| acrylic binder, without water, in 34% solution state | C:Manufacturing/20:Manufacture of chemicals and chemical products/202:Manufacture of other chemical products/2022:Manufacture of paints, varnishes and similar coatings, printing ink and mas | 2.1012e-08 | kg |  |  | log-normal
| acrylic dispersion, without water, in 65% solution state | C:Manufacturing/20:Manufacture of chemicals and chemical products/202:Manufacture of other chemical products/2022:Manufacture of paints, varnishes and similar coatings, printing ink and mas | 6.0137e-05 | kg |  |  | log-normal
| acrylic dispersion, without water, in 65% solution state | C:Manufacturing/20:Manufacture of chemicals and chemical products/202:Manufacture of other chemical products/2022:Manufacture of paints, varnishes and similar coatings, printing ink and mas | 7.1135e-05 | kg |  |  | log-normal
| acrylic filler | C:Manufacturing/20:Manufacture of chemicals and chemical products/202:Manufacture of other chemical products/2022:Manufacture of paints, varnishes and similar coatings, printing ink and mas | 7.27e-07 | kg |  |  | log-normal
| acrylic varnish, without water, in 87.5% solution state | C:Manufacturing/20:Manufacture of chemicals and chemical products/202:Manufacture of other chemical products/2022:Manufacture of paints, varnishes and similar coatings, printing ink and mas | 3.2198e-05 | kg |  |  | log-normal
| acrylic varnish, without water, in 87.5% solution state | C:Manufacturing/20:Manufacture of chemicals and chemical products/202:Manufacture of other chemical products/2022:Manufacture of paints, varnishes and similar coatings, printing ink and mas | 7.6061e-05 | kg |  |  | log-normal
| acrylonitrile-butadiene-styrene copolymer | C:Manufacturing/20:Manufacture of chemicals and chemical products/201:Manufacture of basic chemicals, fertilizers and nitrogen compounds, plastics/2013:Manufacture of plastics and synthetic rubber in primary forms | 0.00013831 | kg |  |  | log-normal
| activated bentonite | C:Manufacturing/20:Manufacture of chemicals and chemical products/201:Manufacture of basic chemicals, fertilizers and nitrogen compounds, plastics/2011:Manufacture of basic chemicals | 7.7817e-06 | kg |  |  | log-normal
| activated silica | C:Manufacturing/20:Manufacture of chemicals and chemical products/201:Manufacture of basic chemicals, fertilizers and nitrogen compounds, plastics/2011:Manufacture of basic chemicals | 2.7923e-06 | kg |  |  | log-normal
| adhesive, for metal | C:Manufacturing/20:Manufacture of chemicals and chemical products/202:Manufacture of other chemical products/2029:Manufacture of other chemical products n.e.c. | 1.1496e-07 | kg |  |  | log-normal
| adhesive, for metal | C:Manufacturing/20:Manufacture of chemicals and chemical products/202:Manufacture of other chemical products/2029:Manufacture of other chemical products n.e.c. | 1.1496e-07 | kg |  |  | log-normal
| adipic acid | C:Manufacturing/20:Manufacture of chemicals and chemical products/201:Manufacture of basic chemicals, fertilizers and nitrogen compounds, plastics/2011:Manufacture of basic chemicals | 5.5413e-10 | kg |  |  | log-normal
| agricultural machinery, unspecified | C:Manufacturing/28:Manufacture of machinery and equipment n.e.c./282:Manufacture of special-purpose machinery/2821:Manufacture of agricultural and forestry machinery | 5.2491e-05 | kg |  |  | log-normal
| agricultural trailer | C:Manufacturing/28:Manufacture of machinery and equipment n.e.c./282:Manufacture of special-purpose machinery/2821:Manufacture of agricultural and forestry machinery | 3.4548e-07 | kg |  |  | log-normal
| air compressor, screw-type compressor, 300kW | C:Manufacturing/28:Manufacture of machinery and equipment n.e.c./281:Manufacture of general-purpose machinery/2813:Manufacture of other pumps, compressors, taps and valves | 5.4123e-08 | Item(s) |  |  | log-normal
| air compressor, screw-type compressor, 4kW | C:Manufacturing/28:Manufacture of machinery and equipment n.e.c./281:Manufacture of general-purpose machinery/2813:Manufacture of other pumps, compressors, taps and valves | 8.1146e-08 | Item(s) |  |  | log-normal
| air distribution terminal panel, steel, 120 m3/h | C:Manufacturing/28:Manufacture of machinery and equipment n.e.c./281:Manufacture of general-purpose machinery/2819:Manufacture of other general-purpose machinery | 6.2893e-05 | Item(s) |  |  | log-normal
| air filter, central unit, 600 m3/h | C:Manufacturing/28:Manufacture of machinery and equipment n.e.c./281:Manufacture of general-purpose machinery/2819:Manufacture of other general-purpose machinery | 3.1138e-05 | Item(s) |  |  | log-normal
| air filter, decentralized unit, 180-250 m3/h | C:Manufacturing/28:Manufacture of machinery and equipment n.e.c./281:Manufacture of general-purpose machinery/2819:Manufacture of other general-purpose machinery | 0.00032179 | Item(s) |  |  | log-normal
| air filter, in exhaust air valve | C:Manufacturing/28:Manufacture of machinery and equipment n.e.c./281:Manufacture of general-purpose machinery/2819:Manufacture of other general-purpose machinery | 0.00076214 | Item(s) |  |  | log-normal
| alkyd paint, white, without solvent, in 60% solution state | C:Manufacturing/20:Manufacture of chemicals and chemical products/202:Manufacture of other chemical products/2022:Manufacture of paints, varnishes and similar coatings, printing ink and mas | 1.8722e-05 | kg |  |  | log-normal
| alkyd paint, white, without solvent, in 60% solution state | C:Manufacturing/20:Manufacture of chemicals and chemical products/202:Manufacture of other chemical products/2022:Manufacture of paints, varnishes and similar coatings, printing ink and mas | 8.3399e-05 | kg |  |  | log-normal
| alkyd paint, white, without water, in 60% solution state | C:Manufacturing/20:Manufacture of chemicals and chemical products/202:Manufacture of other chemical products/2022:Manufacture of paints, varnishes and similar coatings, printing ink and mas | 7.6359e-05 | kg |  |  | log-normal
| alkyd paint, white, without water, in 60% solution state | C:Manufacturing/20:Manufacture of chemicals and chemical products/202:Manufacture of other chemical products/2022:Manufacture of paints, varnishes and similar coatings, printing ink and mas | 3.131e-07 | kg |  |  | log-normal
| alkyd resin, long oil, without solvent, in 70% white spirit solution state | C:Manufacturing/20:Manufacture of chemicals and chemical products/202:Manufacture of other chemical products/2022:Manufacture of paints, varnishes and similar coatings, printing ink and mas | 8.7167e-09 | kg |  |  | log-normal
| alkylbenzene sulfonate, linear, petrochemical | C:Manufacturing/20:Manufacture of chemicals and chemical products/202:Manufacture of other chemical products/2023:Manufacture of soap and detergents, cleaning and polishing preparations, pe | 2.5506e-06 | kg |  |  | log-normal
| alkylketene dimer sizing agent, for paper production | C:Manufacturing/20:Manufacture of chemicals and chemical products/201:Manufacture of basic chemicals, fertilizers and nitrogen compounds, plastics/2011:Manufacture of basic chemicals | 3.2304e-05 | kg |  |  | log-normal
| almond | A:Agriculture, forestry and fishing/01:Crop and animal production, hunting and related service activities/012:Growing of perennial crops/0125:Growing of other tree and bush fruits and nuts | 3.8014e-06 | kg
| almond | A:Agriculture, forestry and fishing/01:Crop and animal production, hunting and related service activities/012:Growing of perennial crops/0125:Growing of other tree and bush fruits and nuts | 0.00014994 | kg
| almond | A:Agriculture, forestry and fishing/01:Crop and animal production, hunting and related service activities/012:Growing of perennial crops/0125:Growing of other tree and bush fruits and nuts | 0.00011266 | kg
| almond | A:Agriculture, forestry and fishing/01:Crop and animal production, hunting and related service activities/012:Growing of perennial crops/0125:Growing of other tree and bush fruits and nuts | 3.1968e-05 | kg
| aluminium alloy, AlMg3 | C:Manufacturing/24:Manufacture of basic metals/242:Manufacture of basic precious and other non-ferrous metals/2420:Manufacture of basic precious and other non-ferrous metals | 0.00056666 | kg |  |  | log-normal
| aluminium alloy, metal matrix composite | C:Manufacturing/24:Manufacture of basic metals/242:Manufacture of basic precious and other non-ferrous metals/2420:Manufacture of basic precious and other non-ferrous metals | 0.00011193 | kg |  |  | triangular
| aluminium casting facility | F:Construction/41:Construction of buildings/410:Construction of buildings/4100:Construction of buildings | 1.2464e-14 | Item(s) |  |  | log-normal
| aluminium chloride | C:Manufacturing/20:Manufacture of chemicals and chemical products/201:Manufacture of basic chemicals, fertilizers and nitrogen compounds, plastics/2011:Manufacture of basic chemicals | 3.2789e-10 | kg |  |  | log-normal
| aluminium oxide, non-metallurgical | C:Manufacturing/24:Manufacture of basic metals/242:Manufacture of basic precious and other non-ferrous metals/2420:Manufacture of basic precious and other non-ferrous metals | 6.7735e-05 | kg |  |  | log-normal
| aluminium oxide, non-metallurgical | C:Manufacturing/24:Manufacture of basic metals/242:Manufacture of basic precious and other non-ferrous metals/2420:Manufacture of basic precious and other non-ferrous metals | 5.4036e-05 | kg |  |  | log-normal
| aluminium sulfate, powder | C:Manufacturing/20:Manufacture of chemicals and chemical products/201:Manufacture of basic chemicals, fertilizers and nitrogen compounds, plastics/2011:Manufacture of basic chemicals | 4.4057e-05 | kg |  |  | log-normal
| aluminium sulfate, powder | C:Manufacturing/20:Manufacture of chemicals and chemical products/201:Manufacture of basic chemicals, fertilizers and nitrogen compounds, plastics/2011:Manufacture of basic chemicals | 0.00013984 | kg |  |  | log-normal
| aluminium, cast alloy | C:Manufacturing/24:Manufacture of basic metals/242:Manufacture of basic precious and other non-ferrous metals/2420:Manufacture of basic precious and other non-ferrous metals | 0.00055364 | kg |  |  | log-normal
| Aluminium, in ground | Elementary flows/Resource/in ground | 1.275e-05 | kg |  |  | log-normal
| aluminium, primary, ingot | C:Manufacturing/24:Manufacture of basic metals/242:Manufacture of basic precious and other non-ferrous metals/2420:Manufacture of basic precious and other non-ferrous metals | 2.2322e-05 | kg |  |  | log-normal
| aluminium, primary, ingot | C:Manufacturing/24:Manufacture of basic metals/242:Manufacture of basic precious and other non-ferrous metals/2420:Manufacture of basic precious and other non-ferrous metals | 7.1056e-05 | kg |  |  | log-normal
| aluminium, primary, ingot | C:Manufacturing/24:Manufacture of basic metals/242:Manufacture of basic precious and other non-ferrous metals/2420:Manufacture of basic precious and other non-ferrous metals | 9.7192e-06 | kg |  |  | log-normal
| aluminium, wrought alloy | C:Manufacturing/24:Manufacture of basic metals/242:Manufacture of basic precious and other non-ferrous metals/2420:Manufacture of basic precious and other non-ferrous metals | 0.006993 | kg |  |  | log-normal
| ammonia, anhydrous, liquid | C:Manufacturing/20:Manufacture of chemicals and chemical products/201:Manufacture of basic chemicals, fertilizers and nitrogen compounds, plastics/2012:Manufacture of fertilizers and nitrogen compounds | 3.3184e-05 | kg |  |  | log-normal
| ammonia, anhydrous, liquid | C:Manufacturing/20:Manufacture of chemicals and chemical products/201:Manufacture of basic chemicals, fertilizers and nitrogen compounds, plastics/2012:Manufacture of fertilizers and nitrogen compounds | 2.3267e-05 | kg |  |  | log-normal
| ammonia, anhydrous, liquid | C:Manufacturing/20:Manufacture of chemicals and chemical products/201:Manufacture of basic chemicals, fertilizers and nitrogen compounds, plastics/2012:Manufacture of fertilizers and nitrogen compounds | 4.2774e-05 | kg |  |  | log-normal
| ammonia, anhydrous, liquid | C:Manufacturing/20:Manufacture of chemicals and chemical products/201:Manufacture of basic chemicals, fertilizers and nitrogen compounds, plastics/2012:Manufacture of fertilizers and nitrogen compounds | 4.2761e-05 | kg |  |  | log-normal
| ammonia, anhydrous, liquid | C:Manufacturing/20:Manufacture of chemicals and chemical products/201:Manufacture of basic chemicals, fertilizers and nitrogen compounds, plastics/2012:Manufacture of fertilizers and nitrogen compounds | 0.00032387 | kg |  |  | log-normal
| ammonia, anhydrous, liquid | C:Manufacturing/20:Manufacture of chemicals and chemical products/201:Manufacture of basic chemicals, fertilizers and nitrogen compounds, plastics/2012:Manufacture of fertilizers and nitrogen compounds | 0.00034235 | kg |  |  | log-normal
| ammonia, anhydrous, liquid | C:Manufacturing/20:Manufacture of chemicals and chemical products/201:Manufacture of basic chemicals, fertilizers and nitrogen compounds, plastics/2012:Manufacture of fertilizers and nitrogen compounds | 0.00011654 | kg |  |  | log-normal
| ammonia, anhydrous, liquid | C:Manufacturing/20:Manufacture of chemicals and chemical products/201:Manufacture of basic chemicals, fertilizers and nitrogen compounds, plastics/2012:Manufacture of fertilizers and nitrogen compounds | 0.0010803 | kg |  |  | log-normal
| ammonia, anhydrous, liquid | C:Manufacturing/20:Manufacture of chemicals and chemical products/201:Manufacture of basic chemicals, fertilizers and nitrogen compounds, plastics/2012:Manufacture of fertilizers and nitrogen compounds | 0.00043737 | kg |  |  | log-normal
| ammonium bicarbonate | C:Manufacturing/20:Manufacture of chemicals and chemical products/201:Manufacture of basic chemicals, fertilizers and nitrogen compounds, plastics/2012:Manufacture of fertilizers and nitrogen compounds | 5.8971e-05 | kg |  |  | log-normal
| ammonium bicarbonate | C:Manufacturing/20:Manufacture of chemicals and chemical products/201:Manufacture of basic chemicals, fertilizers and nitrogen compounds, plastics/2012:Manufacture of fertilizers and nitrogen compounds | 3.0041e-06 | kg |  |  | log-normal
| ammonium chloride | C:Manufacturing/20:Manufacture of chemicals and chemical products/201:Manufacture of basic chemicals, fertilizers and nitrogen compounds, plastics/2012:Manufacture of fertilizers and nitrogen compounds | 0.00021249 | kg |  |  | log-normal
| ammonium nitrate | C:Manufacturing/20:Manufacture of chemicals and chemical products/201:Manufacture of basic chemicals, fertilizers and nitrogen compounds, plastics/2012:Manufacture of fertilizers and nitrogen compounds | 0.00018061 | kg |  |  | log-normal
| ammonium nitrate | C:Manufacturing/20:Manufacture of chemicals and chemical products/201:Manufacture of basic chemicals, fertilizers and nitrogen compounds, plastics/2012:Manufacture of fertilizers and nitrogen compounds | 0.0007708 | kg |  |  | log-normal
| ammonium nitrate | C:Manufacturing/20:Manufacture of chemicals and chemical products/201:Manufacture of basic chemicals, fertilizers and nitrogen compounds, plastics/2012:Manufacture of fertilizers and nitrogen compounds | 0.00079264 | kg |  |  | log-normal
| ammonium nitrate | C:Manufacturing/20:Manufacture of chemicals and chemical products/201:Manufacture of basic chemicals, fertilizers and nitrogen compounds, plastics/2012:Manufacture of fertilizers and nitrogen compounds | 0.00021443 | kg |  |  | log-normal
| ammonium sulfate | C:Manufacturing/20:Manufacture of chemicals and chemical products/201:Manufacture of basic chemicals, fertilizers and nitrogen compounds, plastics/2012:Manufacture of fertilizers and nitrogen compounds | 1.2436e-06 | kg |  |  | log-normal
| ammonium sulfate | C:Manufacturing/20:Manufacture of chemicals and chemical products/201:Manufacture of basic chemicals, fertilizers and nitrogen compounds, plastics/2012:Manufacture of fertilizers and nitrogen compounds | 2.2221e-05 | kg |  |  | log-normal
| ammonium sulfate | C:Manufacturing/20:Manufacture of chemicals and chemical products/201:Manufacture of basic chemicals, fertilizers and nitrogen compounds, plastics/2012:Manufacture of fertilizers and nitrogen compounds | 1.9986e-05 | kg |  |  | log-normal
| anhydrite | C:Manufacturing/23:Manufacture of other non-metallic mineral products/239:Manufacture of non-metallic mineral products n.e.c./2394:Manufacture of cement, lime and plaster | 0.00085272 | kg |  |  | log-normal
| anhydrite | C:Manufacturing/23:Manufacture of other non-metallic mineral products/239:Manufacture of non-metallic mineral products n.e.c./2394:Manufacture of cement, lime and plaster | 0.00085263 | kg |  |  | log-normal
| anhydrite rock | B:Mining and quarrying/08:Other mining and quarrying/081:Quarrying of stone, sand and clay/0810:Quarrying of stone, sand and clay | 5.6361e-09 | kg |  |  | log-normal
| anhydrite rock | B:Mining and quarrying/08:Other mining and quarrying/081:Quarrying of stone, sand and clay/0810:Quarrying of stone, sand and clay | 5.6353e-09 | kg |  |  | log-normal
| Anhydrite, in ground | Elementary flows/Resource/in ground | 4.6549e-07 | kg
| anionic resin | C:Manufacturing/20:Manufacture of chemicals and chemical products/201:Manufacture of basic chemicals, fertilizers and nitrogen compounds, plastics/2013:Manufacture of plastics and synthetic rubber in primary forms | 1.1593e-07 | kg |  |  | log-normal
| anionic resin | C:Manufacturing/20:Manufacture of chemicals and chemical products/201:Manufacture of basic chemicals, fertilizers and nitrogen compounds, plastics/2013:Manufacture of plastics and synthetic rubber in primary forms | 2.1202e-07 | kg |  |  | log-normal
| anode refinery | F:Construction/41:Construction of buildings/410:Construction of buildings/4100:Construction of buildings | 4.483e-14 | Item(s) |  |  | log-normal
| anode, for metal electrolysis | C:Manufacturing/27:Manufacture of electrical equipment/279:Manufacture of other electrical equipment/2790:Manufacture of other electrical equipment | 5.1574e-08 | kg |  |  | log-normal
| anode, graphite, for lithium-ion battery | C:Manufacturing/27:Manufacture of electrical equipment/279:Manufacture of other electrical equipment/2790:Manufacture of other electrical equipment | 0.00011493 | kg |  |  | log-normal
| anodising, aluminium sheet | C:Manufacturing/25:Manufacture of fabricated metal products, except machinery and equipment/259:Manufacture of other fabricated metal products; metalworking service activit/2592:Treatment and coating of metals; machining | 1.2745e-06 | m2 |  |  | log-normal
| anthraquinone | C:Manufacturing/20:Manufacture of chemicals and chemical products/201:Manufacture of basic chemicals, fertilizers and nitrogen compounds, plastics/2011:Manufacture of basic chemicals | 3.0132e-06 | kg |  |  | log-normal
| anti-reflex-coating, etching, solar glass | C:Manufacturing/23:Manufacture of other non-metallic mineral products/231:Manufacture of glass and glass products/2310:Manufacture of glass and glass products | 1.7533e-05 | m2 |  |  | log-normal
| antimony | C:Manufacturing/24:Manufacture of basic metals/242:Manufacture of basic precious and other non-ferrous metals/2420:Manufacture of basic precious and other non-ferrous metals | 3.5485e-09 | kg |  |  | log-normal
| Antimony, in ground | Elementary flows/Resource/in ground | 1.0057e-06 | kg |  |  | log-normal
| apple | A:Agriculture, forestry and fishing/01:Crop and animal production, hunting and related service activities/012:Growing of perennial crops/0124:Growing of pome fruits and stone fruits | 0.0019209 | kg
| apple | A:Agriculture, forestry and fishing/01:Crop and animal production, hunting and related service activities/012:Growing of perennial crops/0124:Growing of pome fruits and stone fruits | 8.4979e-05 | kg
| apple | A:Agriculture, forestry and fishing/01:Crop and animal production, hunting and related service activities/012:Growing of perennial crops/0124:Growing of pome fruits and stone fruits | 4.9714e-05 | kg
| apple | A:Agriculture, forestry and fishing/01:Crop and animal production, hunting and related service activities/012:Growing of perennial crops/0124:Growing of pome fruits and stone fruits | 0.00012307 | kg
| apple | A:Agriculture, forestry and fishing/01:Crop and animal production, hunting and related service activities/012:Growing of perennial crops/0124:Growing of pome fruits and stone fruits | 0.00023423 | kg
| apple | A:Agriculture, forestry and fishing/01:Crop and animal production, hunting and related service activities/012:Growing of perennial crops/0124:Growing of pome fruits and stone fruits | 0.00046916 | kg |  |  | log-normal
| apple | A:Agriculture, forestry and fishing/01:Crop and animal production, hunting and related service activities/012:Growing of perennial crops/0124:Growing of pome fruits and stone fruits | 0.0014968 | kg
| application of plant protection product, by field sprayer | A:Agriculture, forestry and fishing/01:Crop and animal production, hunting and related service activities/016:Support activities to agriculture and post-harvest crop activities/0161:Support activities for crop production | 6.2434e-07 | ha |  |  | log-normal
| application of plant protection product, by field sprayer | A:Agriculture, forestry and fishing/01:Crop and animal production, hunting and related service activities/016:Support activities to agriculture and post-harvest crop activities/0161:Support activities for crop production | 5.365e-06 | ha |  |  | log-normal
| application of plant protection product, by field sprayer | A:Agriculture, forestry and fishing/01:Crop and animal production, hunting and related service activities/016:Support activities to agriculture and post-harvest crop activities/0161:Support activities for crop production | 1.9021e-06 | ha |  |  | log-normal
| apricot | A:Agriculture, forestry and fishing/01:Crop and animal production, hunting and related service activities/012:Growing of perennial crops/0124:Growing of pome fruits and stone fruits | 1.3196e-05 | kg
| apricot | A:Agriculture, forestry and fishing/01:Crop and animal production, hunting and related service activities/012:Growing of perennial crops/0124:Growing of pome fruits and stone fruits | 6.0874e-05 | kg
| apricot | A:Agriculture, forestry and fishing/01:Crop and animal production, hunting and related service activities/012:Growing of perennial crops/0124:Growing of pome fruits and stone fruits | 0.0003446 | kg
| apricot | A:Agriculture, forestry and fishing/01:Crop and animal production, hunting and related service activities/012:Growing of perennial crops/0124:Growing of pome fruits and stone fruits | 2.3795e-05 | kg
| apricot | A:Agriculture, forestry and fishing/01:Crop and animal production, hunting and related service activities/012:Growing of perennial crops/0124:Growing of pome fruits and stone fruits | 3.3954e-05 | kg
| apricot | A:Agriculture, forestry and fishing/01:Crop and animal production, hunting and related service activities/012:Growing of perennial crops/0124:Growing of pome fruits and stone fruits | 9.1745e-05 | kg
| argon, liquid | C:Manufacturing/20:Manufacture of chemicals and chemical products/201:Manufacture of basic chemicals, fertilizers and nitrogen compounds, plastics/2011:Manufacture of basic chemicals | 1.6442e-05 | kg |  |  | log-normal
| argon, liquid | C:Manufacturing/20:Manufacture of chemicals and chemical products/201:Manufacture of basic chemicals, fertilizers and nitrogen compounds, plastics/2011:Manufacture of basic chemicals | 2.5114e-05 | kg |  |  | log-normal
| asbestos, crysotile type | B:Mining and quarrying/08:Other mining and quarrying/089:Mining and quarrying n.e.c./0899:Other mining and quarrying n.e.c. | 7.2807e-05 | kg |  |  | log-normal
| aubergine | A:Agriculture, forestry and fishing/01:Crop and animal production, hunting and related service activities/011:Growing of non-perennial crops/0113:Growing of vegetables and melons, roots and tubers | 0.00095813 | kg
| aubergine | A:Agriculture, forestry and fishing/01:Crop and animal production, hunting and related service activities/011:Growing of non-perennial crops/0113:Growing of vegetables and melons, roots and tubers | 0.00014606 | kg
| aubergine | A:Agriculture, forestry and fishing/01:Crop and animal production, hunting and related service activities/011:Growing of non-perennial crops/0113:Growing of vegetables and melons, roots and tubers | 0.00035641 | kg
| aubergine | A:Agriculture, forestry and fishing/01:Crop and animal production, hunting and related service activities/011:Growing of non-perennial crops/0113:Growing of vegetables and melons, roots and tubers | 0.00017527 | kg |  |  | log-normal
| avocado | A:Agriculture, forestry and fishing/01:Crop and animal production, hunting and related service activities/012:Growing of perennial crops/0122:Growing of tropical and subtropical fruits | 0.0011643 | kg
| avocado | A:Agriculture, forestry and fishing/01:Crop and animal production, hunting and related service activities/012:Growing of perennial crops/0122:Growing of tropical and subtropical fruits | 0.00013972 | kg |  |  | log-normal
| banana | A:Agriculture, forestry and fishing/01:Crop and animal production, hunting and related service activities/012:Growing of perennial crops/0122:Growing of tropical and subtropical fruits | 0.0019576 | kg
| banana | A:Agriculture, forestry and fishing/01:Crop and animal production, hunting and related service activities/012:Growing of perennial crops/0122:Growing of tropical and subtropical fruits | 0.00038207 | kg |  |  | log-normal
| banana | A:Agriculture, forestry and fishing/01:Crop and animal production, hunting and related service activities/012:Growing of perennial crops/0122:Growing of tropical and subtropical fruits | 6.2956e-05 | kg
| banana | A:Agriculture, forestry and fishing/01:Crop and animal production, hunting and related service activities/012:Growing of perennial crops/0122:Growing of tropical and subtropical fruits | 0.00023391 | kg
| banana | A:Agriculture, forestry and fishing/01:Crop and animal production, hunting and related service activities/012:Growing of perennial crops/0122:Growing of tropical and subtropical fruits | 0.00086691 | kg
| banana | A:Agriculture, forestry and fishing/01:Crop and animal production, hunting and related service activities/012:Growing of perennial crops/0122:Growing of tropical and subtropical fruits | 6.251e-05 | kg
| barite | B:Mining and quarrying/07:Mining of metal ores/072:Mining of non-ferrous metal ores/0729:Mining of other non-ferrous metal ores | 0.00016243 | kg |  |  | log-normal
| barium carbonate | C:Manufacturing/20:Manufacture of chemicals and chemical products/201:Manufacture of basic chemicals, fertilizers and nitrogen compounds, plastics/2011:Manufacture of basic chemicals | 9.1371e-08 | kg |  |  | log-normal
| barium hydroxide | C:Manufacturing/20:Manufacture of chemicals and chemical products/201:Manufacture of basic chemicals, fertilizers and nitrogen compounds, plastics/2011:Manufacture of basic chemicals | 4.1429e-05 | kg |  |  | log-normal
| Barium, in ground | Elementary flows/Resource/in ground | 3.6819e-06 | kg |  |  | log-normal
| bark chips, wet, measured as dry mass | C:Manufacturing/17:Manufacture of paper and paper products/170:Manufacture of paper and paper products/1701:Manufacture of pulp, paper and paperboard | 0.00040904 | kg |  |  | log-normal
| bark chips, wet, measured as dry mass | C:Manufacturing/17:Manufacture of paper and paper products/170:Manufacture of paper and paper products/1701:Manufacture of pulp, paper and paperboard | 4.4073e-06 | kg |  |  | log-normal
| bark chips, wet, measured as dry mass | C:Manufacturing/17:Manufacture of paper and paper products/170:Manufacture of paper and paper products/1701:Manufacture of pulp, paper and paperboard | 0.00040464 | kg |  |  | log-normal
| bark chips, wet, measured as dry mass | C:Manufacturing/17:Manufacture of paper and paper products/170:Manufacture of paper and paper products/1701:Manufacture of pulp, paper and paperboard | 0.00065688 | kg |  |  | log-normal
| basalt | B:Mining and quarrying/08:Other mining and quarrying/081:Quarrying of stone, sand and clay/0810:Quarrying of stone, sand and clay | 0.0032355 | kg |  |  | log-normal
| Basalt, in ground | Elementary flows/Resource/in ground | 0.048137 | kg |  |  | log-normal
| base plaster | C:Manufacturing/23:Manufacture of other non-metallic mineral products/239:Manufacture of non-metallic mineral products n.e.c./2394:Manufacture of cement, lime and plaster | 2.7393e-05 | kg |  |  | log-normal
| battery cell, Li-ion | C:Manufacturing/27:Manufacture of electrical equipment/272:Manufacture of batteries and accumulators/2720:Manufacture of batteries and accumulators | 2.9885e-05 | kg |  |  | log-normal
| battery separator | C:Manufacturing/27:Manufacture of electrical equipment/272:Manufacture of batteries and accumulators/2720:Manufacture of batteries and accumulators | 1.5375e-05 | kg |  |  | log-normal
| battery, Li-ion, NCA, rechargeable, prismatic | C:Manufacturing/27:Manufacture of electrical equipment/272:Manufacture of batteries and accumulators/2720:Manufacture of batteries and accumulators | 3.3893e-06 | kg |  |  | log-normal
| battery, Li-ion, rechargeable, prismatic | C:Manufacturing/27:Manufacture of electrical equipment/272:Manufacture of batteries and accumulators/2720:Manufacture of batteries and accumulators | 7.9331e-05 | kg |  |  | log-normal
| bauxite | B:Mining and quarrying/07:Mining of metal ores/072:Mining of non-ferrous metal ores/0729:Mining of other non-ferrous metal ores | 0.0047676 | kg |  |  | log-normal
| bell pepper | A:Agriculture, forestry and fishing/01:Crop and animal production, hunting and related service activities/012:Growing of perennial crops/0128:Growing of spices, aromatic, drug and pharmaceutical crops | 2.723e-06 | kg
| bell pepper | A:Agriculture, forestry and fishing/01:Crop and animal production, hunting and related service activities/012:Growing of perennial crops/0128:Growing of spices, aromatic, drug and pharmaceutical crops | 0.0011471 | kg
| bell pepper | A:Agriculture, forestry and fishing/01:Crop and animal production, hunting and related service activities/012:Growing of perennial crops/0128:Growing of spices, aromatic, drug and pharmaceutical crops | 9.7529e-07 | kg
| bell pepper | A:Agriculture, forestry and fishing/01:Crop and animal production, hunting and related service activities/012:Growing of perennial crops/0128:Growing of spices, aromatic, drug and pharmaceutical crops | 0.00025979 | kg |  |  | log-normal
| bell pepper | A:Agriculture, forestry and fishing/01:Crop and animal production, hunting and related service activities/012:Growing of perennial crops/0128:Growing of spices, aromatic, drug and pharmaceutical crops | 0.0010141 | kg
| benzene | C:Manufacturing/19:Manufacture of coke and refined petroleum products/192:Manufacture of refined petroleum products/1920:Manufacture of refined petroleum products | 0.00066776 | kg |  |  | log-normal
| benzimidazole-compound | C:Manufacturing/20:Manufacture of chemicals and chemical products/202:Manufacture of other chemical products/2021:Manufacture of pesticides and other agrochemical products | 5.1884e-07 | kg |  |  | log-normal
| benzyl alcohol | C:Manufacturing/20:Manufacture of chemicals and chemical products/201:Manufacture of basic chemicals, fertilizers and nitrogen compounds, plastics/2011:Manufacture of basic chemicals | 3.3579e-06 | kg |  |  | log-normal
| bipyridylium-compound | C:Manufacturing/20:Manufacture of chemicals and chemical products/202:Manufacture of other chemical products/2021:Manufacture of pesticides and other agrochemical products | 1.7733e-06 | kg |  |  | log-normal
| bisphenol A, powder | C:Manufacturing/20:Manufacture of chemicals and chemical products/201:Manufacture of basic chemicals, fertilizers and nitrogen compounds, plastics/2011:Manufacture of basic chemicals | 5.239e-05 | kg |  |  | log-normal
| bitumen seal | C:Manufacturing/23:Manufacture of other non-metallic mineral products/239:Manufacture of non-metallic mineral products n.e.c./2399:Manufacture of other non-metallic mineral products n.e.c. | 5.8341e-07 | kg |  |  | log-normal
| blasting | F:Construction/43:Specialized construction activities/431:Demolition and site preparation/4312:Site preparation | 4.5005e-05 | kg |  |  | log-normal
| blasting | F:Construction/43:Specialized construction activities/431:Demolition and site preparation/4312:Site preparation | 7.9604e-06 | kg |  |  | log-normal
| blow moulding | C:Manufacturing/22:Manufacture of rubber and plastics products/222:Manufacture of plastics products/2220:Manufacture of plastics products | 1.2469e-05 | kg |  |  | log-normal
| blow moulding | C:Manufacturing/22:Manufacture of rubber and plastics products/222:Manufacture of plastics products/2220:Manufacture of plastics products | 1.2276e-05 | kg |  |  | log-normal
| blower and heat exchange unit, central, 600-1200 m3/h | C:Manufacturing/28:Manufacture of machinery and equipment n.e.c./281:Manufacture of general-purpose machinery/2819:Manufacture of other general-purpose machinery | 1.9469e-06 | Item(s) |  |  | log-normal
| blower and heat exchange unit, decentralized, 180-250 m3/h | C:Manufacturing/28:Manufacture of machinery and equipment n.e.c./281:Manufacture of general-purpose machinery/2819:Manufacture of other general-purpose machinery | 2.9442e-05 | Item(s) |  |  | log-normal
| borax, anhydrous, powder | C:Manufacturing/20:Manufacture of chemicals and chemical products/201:Manufacture of basic chemicals, fertilizers and nitrogen compounds, plastics/2011:Manufacture of basic chemicals | 4.0081e-06 | kg |  |  | log-normal
| Borax, in ground | Elementary flows/Resource/in ground | 4.7736e-07 | kg
| boric acid, anhydrous, powder | B:Mining and quarrying/08:Other mining and quarrying/089:Mining and quarrying n.e.c./0891:Mining of chemical and fertilizer minerals | 0.00010391 | kg |  |  | log-normal
| brass | C:Manufacturing/24:Manufacture of basic metals/242:Manufacture of basic precious and other non-ferrous metals/2420:Manufacture of basic precious and other non-ferrous metals | 2.759e-06 | kg |  |  | log-normal
| brass | C:Manufacturing/24:Manufacture of basic metals/242:Manufacture of basic precious and other non-ferrous metals/2420:Manufacture of basic precious and other non-ferrous metals | 9.0678e-06 | kg |  |  | log-normal
| brazing solder, cadmium free | C:Manufacturing/20:Manufacture of chemicals and chemical products/202:Manufacture of other chemical products/2029:Manufacture of other chemical products n.e.c. | 2.1053e-06 | kg |  |  | log-normal
| broccoli | A:Agriculture, forestry and fishing/01:Crop and animal production, hunting and related service activities/011:Growing of non-perennial crops/0113:Growing of vegetables and melons, roots and tubers | 0.00019016 | kg |  |  | log-normal
| broccoli | A:Agriculture, forestry and fishing/01:Crop and animal production, hunting and related service activities/011:Growing of non-perennial crops/0113:Growing of vegetables and melons, roots and tubers | 0.0015847 | kg
| bronze | C:Manufacturing/24:Manufacture of basic metals/242:Manufacture of basic precious and other non-ferrous metals/2420:Manufacture of basic precious and other non-ferrous metals | 6.945e-05 | kg |  |  | log-normal
| building, budget hotel | F:Construction/41:Construction of buildings/410:Construction of buildings/4100:Construction of buildings | 1.4584e-10 | Item(s) |  |  | log-normal
| building, budget hotel | F:Construction/41:Construction of buildings/410:Construction of buildings/4100:Construction of buildings | 5.426e-10 | Item(s) |  |  | log-normal
| building, hall | F:Construction/41:Construction of buildings/410:Construction of buildings/4100:Construction of buildings | 5.8299e-06 | m2 |  |  | log-normal
| building, hall | F:Construction/41:Construction of buildings/410:Construction of buildings/4100:Construction of buildings | 1.884e-05 | m2 |  |  | log-normal
| building, hall, steel construction | F:Construction/41:Construction of buildings/410:Construction of buildings/4100:Construction of buildings | 1.7369e-06 | m2 |  |  | log-normal
| building, hall, steel construction | F:Construction/41:Construction of buildings/410:Construction of buildings/4100:Construction of buildings | 1.1411e-06 | m2 |  |  | log-normal
| building, hostel | F:Construction/41:Construction of buildings/410:Construction of buildings/4100:Construction of buildings | 1.4616e-09 | Item(s) |  |  | log-normal
| building, hostel | F:Construction/41:Construction of buildings/410:Construction of buildings/4100:Construction of buildings | 8.3396e-10 | Item(s) |  |  | log-normal
| building, luxury hotel | F:Construction/41:Construction of buildings/410:Construction of buildings/4100:Construction of buildings | 3.4464e-12 | Item(s) |  |  | log-normal
| building, luxury hotel | F:Construction/41:Construction of buildings/410:Construction of buildings/4100:Construction of buildings | 6.751e-12 | Item(s) |  |  | log-normal
| building, multi-storey | F:Construction/41:Construction of buildings/410:Construction of buildings/4100:Construction of buildings | 2.1959e-05 | m3 |  |  | log-normal
| building, multi-storey | F:Construction/41:Construction of buildings/410:Construction of buildings/4100:Construction of buildings | 2.0628e-06 | m3 |  |  | log-normal
| building, upmarket hotel | F:Construction/41:Construction of buildings/410:Construction of buildings/4100:Construction of buildings | 1.171e-10 | Item(s) |  |  | log-normal
| butadiene | C:Manufacturing/20:Manufacture of chemicals and chemical products/201:Manufacture of basic chemicals, fertilizers and nitrogen compounds, plastics/2013:Manufacture of plastics and synthetic rubber in primary forms | 0.00037124 | kg |  |  | log-normal
| butane | C:Manufacturing/20:Manufacture of chemicals and chemical products/201:Manufacture of basic chemicals, fertilizers and nitrogen compounds, plastics/2011:Manufacture of basic chemicals | 2.8565e-08 | kg |  |  | log-normal
| cabbage red | A:Agriculture, forestry and fishing/01:Crop and animal production, hunting and related service activities/011:Growing of non-perennial crops/0113:Growing of vegetables and melons, roots and tubers | 0.0020706 | kg
| cabbage red | A:Agriculture, forestry and fishing/01:Crop and animal production, hunting and related service activities/011:Growing of non-perennial crops/0113:Growing of vegetables and melons, roots and tubers | 0.00024847 | kg |  |  | log-normal
| cabbage white | A:Agriculture, forestry and fishing/01:Crop and animal production, hunting and related service activities/011:Growing of non-perennial crops/0113:Growing of vegetables and melons, roots and tubers | 2.0862e-05 | kg
| cabbage white | A:Agriculture, forestry and fishing/01:Crop and animal production, hunting and related service activities/011:Growing of non-perennial crops/0113:Growing of vegetables and melons, roots and tubers | 1.2803e-05 | kg
| cabbage white | A:Agriculture, forestry and fishing/01:Crop and animal production, hunting and related service activities/011:Growing of non-perennial crops/0113:Growing of vegetables and melons, roots and tubers | 0.002037 | kg
| cabbage white | A:Agriculture, forestry and fishing/01:Crop and animal production, hunting and related service activities/011:Growing of non-perennial crops/0113:Growing of vegetables and melons, roots and tubers | 0.00024847 | kg |  |  | log-normal
| cable, connector for computer, without plugs | C:Manufacturing/26:Manufacture of computer, electronic and optical products/261:Manufacture of electronic components and boards/2610:Manufacture of electronic components and boards | 0.0003771 | m |  |  | log-normal
| cable, data cable in infrastructure | C:Manufacturing/26:Manufacture of computer, electronic and optical products/261:Manufacture of electronic components and boards/2610:Manufacture of electronic components and boards | 6.4423e-05 | m |  |  | log-normal
| cable, network cable, category 5, without plugs | C:Manufacturing/26:Manufacture of computer, electronic and optical products/261:Manufacture of electronic components and boards/2610:Manufacture of electronic components and boards | 0.00019238 | m |  |  | log-normal
| cable, printer cable, without plugs | C:Manufacturing/26:Manufacture of computer, electronic and optical products/261:Manufacture of electronic components and boards/2610:Manufacture of electronic components and boards | 0.00010562 | m |  |  | log-normal
| cable, ribbon cable, 20-pin, with plugs | C:Manufacturing/26:Manufacture of computer, electronic and optical products/261:Manufacture of electronic components and boards/2610:Manufacture of electronic components and boards | 1.541e-07 | kg |  |  | log-normal
| cable, three-conductor cable | C:Manufacturing/27:Manufacture of electrical equipment/273:Manufacture of wiring and wiring devices/2732:Manufacture of other electronic and electric wires and cables | 1.3407e-05 | m |  |  | log-normal
| cable, unspecified | C:Manufacturing/27:Manufacture of electrical equipment/273:Manufacture of wiring and wiring devices/2732:Manufacture of other electronic and electric wires and cables | 1.9369e-05 | kg |  |  | log-normal
| cadmium | C:Manufacturing/24:Manufacture of basic metals/242:Manufacture of basic precious and other non-ferrous metals/2420:Manufacture of basic precious and other non-ferrous metals | 3.3528e-09 | kg |  |  | log-normal
| cadmium sulfide, semiconductor-grade | C:Manufacturing/20:Manufacture of chemicals and chemical products/201:Manufacture of basic chemicals, fertilizers and nitrogen compounds, plastics/2011:Manufacture of basic chemicals | 2.1669e-08 | kg |  |  | log-normal
| cadmium sulfide, semiconductor-grade | C:Manufacturing/20:Manufacture of chemicals and chemical products/201:Manufacture of basic chemicals, fertilizers and nitrogen compounds, plastics/2011:Manufacture of basic chemicals | 2.168e-08 | kg |  |  | log-normal
| cadmium telluride, semiconductor-grade | C:Manufacturing/20:Manufacture of chemicals and chemical products/201:Manufacture of basic chemicals, fertilizers and nitrogen compounds, plastics/2011:Manufacture of basic chemicals | 2.7236e-07 | kg |  |  | log-normal
| cadmium telluride, semiconductor-grade | C:Manufacturing/20:Manufacture of chemicals and chemical products/201:Manufacture of basic chemicals, fertilizers and nitrogen compounds, plastics/2011:Manufacture of basic chemicals | 2.6745e-07 | kg |  |  | log-normal
| Cadmium, in ground | Elementary flows/Resource/in ground | 1.8939e-07 | kg |  |  | log-normal
| calcareous marl | B:Mining and quarrying/08:Other mining and quarrying/081:Quarrying of stone, sand and clay/0810:Quarrying of stone, sand and clay | 0.026924 | kg |  |  | log-normal
| Calcite, in ground | Elementary flows/Resource/in ground | 0.0026207 | kg
| calcium carbonate, precipitated | B:Mining and quarrying/07:Mining of metal ores/072:Mining of non-ferrous metal ores/0729:Mining of other non-ferrous metal ores | 0.00014355 | kg |  |  | log-normal
| calcium carbonate, precipitated | B:Mining and quarrying/07:Mining of metal ores/072:Mining of non-ferrous metal ores/0729:Mining of other non-ferrous metal ores | 0.00027226 | kg |  |  | log-normal
| calcium chloride | C:Manufacturing/20:Manufacture of chemicals and chemical products/201:Manufacture of basic chemicals, fertilizers and nitrogen compounds, plastics/2011:Manufacture of basic chemicals | 1.1037e-05 | kg |  |  | log-normal
| calcium chloride | C:Manufacturing/20:Manufacture of chemicals and chemical products/201:Manufacture of basic chemicals, fertilizers and nitrogen compounds, plastics/2011:Manufacture of basic chemicals | 6.4044e-06 | kg |  |  | log-normal
| calcium nitrate | C:Manufacturing/20:Manufacture of chemicals and chemical products/201:Manufacture of basic chemicals, fertilizers and nitrogen compounds, plastics/2012:Manufacture of fertilizers and nitrogen compounds | 0.00080159 | kg |  |  | log-normal
| calcium nitrate | C:Manufacturing/20:Manufacture of chemicals and chemical products/201:Manufacture of basic chemicals, fertilizers and nitrogen compounds, plastics/2012:Manufacture of fertilizers and nitrogen compounds | 0.00081131 | kg |  |  | log-normal
| calcium nitrate | C:Manufacturing/20:Manufacture of chemicals and chemical products/201:Manufacture of basic chemicals, fertilizers and nitrogen compounds, plastics/2012:Manufacture of fertilizers and nitrogen compounds | 1.3625e-06 | kg |  |  | log-normal
| Calcium, in ground | Elementary flows/Resource/in ground | 0.00020014 | kg |  |  | log-normal
| calendering, rigid sheets | C:Manufacturing/22:Manufacture of rubber and plastics products/222:Manufacture of plastics products/2220:Manufacture of plastics products | 1.5891e-05 | kg |  |  | log-normal
| calendering, rigid sheets | C:Manufacturing/22:Manufacture of rubber and plastics products/222:Manufacture of plastics products/2220:Manufacture of plastics products | 1.5598e-05 | kg |  |  | log-normal
| capacitor, electrolyte type, < 2cm height | C:Manufacturing/26:Manufacture of computer, electronic and optical products/261:Manufacture of electronic components and boards/2610:Manufacture of electronic components and boards | 1.8312e-06 | kg |  |  | log-normal
| capacitor, for surface-mounting | C:Manufacturing/26:Manufacture of computer, electronic and optical products/261:Manufacture of electronic components and boards/2610:Manufacture of electronic components and boards | 8.3237e-08 | kg |  |  | log-normal
| carbon black | C:Manufacturing/20:Manufacture of chemicals and chemical products/201:Manufacture of basic chemicals, fertilizers and nitrogen compounds, plastics/2011:Manufacture of basic chemicals | 1.021e-05 | kg |  |  | log-normal
| Carbon dioxide, in air | Elementary flows/Resource/in air | 0.048154 | kg |  |  | log-normal
| carbon dioxide, liquid | C:Manufacturing/20:Manufacture of chemicals and chemical products/201:Manufacture of basic chemicals, fertilizers and nitrogen compounds, plastics/2011:Manufacture of basic chemicals | 7.555e-05 | kg |  |  | log-normal
| carbon dioxide, liquid | C:Manufacturing/20:Manufacture of chemicals and chemical products/201:Manufacture of basic chemicals, fertilizers and nitrogen compounds, plastics/2011:Manufacture of basic chemicals | 0.00033649 | kg |  |  | log-normal
| carbon disulfide | C:Manufacturing/20:Manufacture of chemicals and chemical products/201:Manufacture of basic chemicals, fertilizers and nitrogen compounds, plastics/2011:Manufacture of basic chemicals | 0.00034106 | kg |  |  | log-normal
| carbon fibre reinforced plastic, injection moulded | C:Manufacturing/22:Manufacture of rubber and plastics products/222:Manufacture of plastics products/2220:Manufacture of plastics products | 0.00022617 | kg |  |  | log-normal
| carboxymethyl cellulose, powder | C:Manufacturing/20:Manufacture of chemicals and chemical products/201:Manufacture of basic chemicals, fertilizers and nitrogen compounds, plastics/2011:Manufacture of basic chemicals | 1.8478e-05 | kg |  |  | log-normal
| carrot | A:Agriculture, forestry and fishing/01:Crop and animal production, hunting and related service activities/011:Growing of non-perennial crops/0113:Growing of vegetables and melons, roots and tubers | 0.0025761 | kg
| carrot | A:Agriculture, forestry and fishing/01:Crop and animal production, hunting and related service activities/011:Growing of non-perennial crops/0113:Growing of vegetables and melons, roots and tubers | 0.0022299 | kg
| carrot | A:Agriculture, forestry and fishing/01:Crop and animal production, hunting and related service activities/011:Growing of non-perennial crops/0113:Growing of vegetables and melons, roots and tubers | 0.00058966 | kg |  |  | log-normal
| carrot | A:Agriculture, forestry and fishing/01:Crop and animal production, hunting and related service activities/011:Growing of non-perennial crops/0113:Growing of vegetables and melons, roots and tubers | 7.1342e-05 | kg
| carrot | A:Agriculture, forestry and fishing/01:Crop and animal production, hunting and related service activities/011:Growing of non-perennial crops/0113:Growing of vegetables and melons, roots and tubers | 3.6444e-05 | kg
| carton board box production, with offset printing | C:Manufacturing/17:Manufacture of paper and paper products/170:Manufacture of paper and paper products/1702:Manufacture of corrugated paper and paperboard and of containers of paper a | 0.00013635 | kg |  |  | triangular
| cast iron | C:Manufacturing/24:Manufacture of basic metals/241:Manufacture of basic iron and steel/2410:Manufacture of basic iron and steel | 0.0032543 | kg |  |  | log-normal
| cast iron removed by milling, average | C:Manufacturing/25:Manufacture of fabricated metal products, except machinery and equipment/259:Manufacture of other fabricated metal products; metalworking service activit/2592:Treatment and coating of metals; machining | 1.4834e-06 | kg |  |  | log-normal
| casting, brass | C:Manufacturing/24:Manufacture of basic metals/243:Casting of metals/2432:Casting of non-ferrous metals | 7.3538e-09 | kg |  |  | log-normal
| cathode, LiMn2O4, for lithium-ion battery | C:Manufacturing/27:Manufacture of electrical equipment/272:Manufacture of batteries and accumulators/2720:Manufacture of batteries and accumulators | 9.3661e-05 | kg |  |  | log-normal
| cationic resin | C:Manufacturing/20:Manufacture of chemicals and chemical products/201:Manufacture of basic chemicals, fertilizers and nitrogen compounds, plastics/2013:Manufacture of plastics and synthetic rubber in primary forms | 2.1188e-07 | kg |  |  | log-normal
| cationic resin | C:Manufacturing/20:Manufacture of chemicals and chemical products/201:Manufacture of basic chemicals, fertilizers and nitrogen compounds, plastics/2013:Manufacture of plastics and synthetic rubber in primary forms | 1.1592e-07 | kg |  |  | log-normal
| cauliflower | A:Agriculture, forestry and fishing/01:Crop and animal production, hunting and related service activities/011:Growing of non-perennial crops/0113:Growing of vegetables and melons, roots and tubers | 0.00019016 | kg |  |  | log-normal
| cauliflower | A:Agriculture, forestry and fishing/01:Crop and animal production, hunting and related service activities/011:Growing of non-perennial crops/0113:Growing of vegetables and melons, roots and tubers | 0.0015847 | kg
| celery | A:Agriculture, forestry and fishing/01:Crop and animal production, hunting and related service activities/011:Growing of non-perennial crops/0113:Growing of vegetables and melons, roots and tubers | 0.00030575 | kg |  |  | log-normal
| celery | A:Agriculture, forestry and fishing/01:Crop and animal production, hunting and related service activities/011:Growing of non-perennial crops/0113:Growing of vegetables and melons, roots and tubers | 0.0025479 | kg
| cement factory | F:Construction/42:Civil engineering/429:Construction of other civil engineering projects/4290:Construction of other civil engineering projects | 5.9807e-13 | Item(s) |  |  | log-normal
| cement factory | F:Construction/42:Civil engineering/429:Construction of other civil engineering projects/4290:Construction of other civil engineering projects | 5.2862e-15 | Item(s) |  |  | log-normal
| cement mortar | C:Manufacturing/23:Manufacture of other non-metallic mineral products/239:Manufacture of non-metallic mineral products n.e.c./2394:Manufacture of cement, lime and plaster | 0.0017346 | kg |  |  | log-normal
| cement mortar | C:Manufacturing/23:Manufacture of other non-metallic mineral products/239:Manufacture of non-metallic mineral products n.e.c./2394:Manufacture of cement, lime and plaster | 8.7276e-06 | kg |  |  | log-normal
| cement, alternative constituents 21-35% | C:Manufacturing/23:Manufacture of other non-metallic mineral products/239:Manufacture of non-metallic mineral products n.e.c./2394:Manufacture of cement, lime and plaster | 0.010386 | kg |  |  | log-normal
| cement, alternative constituents 21-35% | C:Manufacturing/23:Manufacture of other non-metallic mineral products/239:Manufacture of non-metallic mineral products n.e.c./2394:Manufacture of cement, lime and plaster | 5.8704e-05 | kg |  |  | log-normal
| cement, alternative constituents 21-35% | C:Manufacturing/23:Manufacture of other non-metallic mineral products/239:Manufacture of non-metallic mineral products n.e.c./2394:Manufacture of cement, lime and plaster | 0.00083223 | kg |  |  | log-normal
| cement, alternative constituents 21-35% | C:Manufacturing/23:Manufacture of other non-metallic mineral products/239:Manufacture of non-metallic mineral products n.e.c./2394:Manufacture of cement, lime and plaster | 0.00031902 | kg |  |  | log-normal
| cement, alternative constituents 6-20% | C:Manufacturing/23:Manufacture of other non-metallic mineral products/239:Manufacture of non-metallic mineral products n.e.c./2394:Manufacture of cement, lime and plaster | 0.00085626 | kg |  |  | log-normal
| cement, alternative constituents 6-20% | C:Manufacturing/23:Manufacture of other non-metallic mineral products/239:Manufacture of non-metallic mineral products n.e.c./2394:Manufacture of cement, lime and plaster | 0.010386 | kg |  |  | log-normal
| cement, alternative constituents 6-20% | C:Manufacturing/23:Manufacture of other non-metallic mineral products/239:Manufacture of non-metallic mineral products n.e.c./2394:Manufacture of cement, lime and plaster | 1.4903e-06 | kg |  |  | log-normal
| cement, alternative constituents 6-20% | C:Manufacturing/23:Manufacture of other non-metallic mineral products/239:Manufacture of non-metallic mineral products n.e.c./2394:Manufacture of cement, lime and plaster | 0.00035221 | kg |  |  | log-normal
| cement, Portland | C:Manufacturing/23:Manufacture of other non-metallic mineral products/239:Manufacture of non-metallic mineral products n.e.c./2394:Manufacture of cement, lime and plaster | 0.003959 | kg |  |  | log-normal
| cement, Portland | C:Manufacturing/23:Manufacture of other non-metallic mineral products/239:Manufacture of non-metallic mineral products n.e.c./2394:Manufacture of cement, lime and plaster | 0.02328 | kg |  |  | log-normal
| cement, Portland | C:Manufacturing/23:Manufacture of other non-metallic mineral products/239:Manufacture of non-metallic mineral products n.e.c./2394:Manufacture of cement, lime and plaster | 0.00064638 | kg |  |  | log-normal
| cement, Portland | C:Manufacturing/23:Manufacture of other non-metallic mineral products/239:Manufacture of non-metallic mineral products n.e.c./2394:Manufacture of cement, lime and plaster | 0.0029683 | kg |  |  | log-normal
| cement, Portland | C:Manufacturing/23:Manufacture of other non-metallic mineral products/239:Manufacture of non-metallic mineral products n.e.c./2394:Manufacture of cement, lime and plaster | 0.00019775 | kg |  |  | log-normal
| cement, Portland | C:Manufacturing/23:Manufacture of other non-metallic mineral products/239:Manufacture of non-metallic mineral products n.e.c./2394:Manufacture of cement, lime and plaster | 0.0072285 | kg |  |  | log-normal
| cement, Portland | C:Manufacturing/23:Manufacture of other non-metallic mineral products/239:Manufacture of non-metallic mineral products n.e.c./2394:Manufacture of cement, lime and plaster | 0.00011411 | kg |  |  | log-normal
| cement, Portland | C:Manufacturing/23:Manufacture of other non-metallic mineral products/239:Manufacture of non-metallic mineral products n.e.c./2394:Manufacture of cement, lime and plaster | 0.00016222 | kg |  |  | log-normal
| cement, Portland | C:Manufacturing/23:Manufacture of other non-metallic mineral products/239:Manufacture of non-metallic mineral products n.e.c./2394:Manufacture of cement, lime and plaster | 0.034812 | kg |  |  | log-normal
| cement, unspecified | C:Manufacturing/23:Manufacture of other non-metallic mineral products/239:Manufacture of non-metallic mineral products n.e.c./2394:Manufacture of cement, lime and plaster | 2.6656e-08 | kg |  |  | log-normal
| cement, unspecified | C:Manufacturing/23:Manufacture of other non-metallic mineral products/239:Manufacture of non-metallic mineral products n.e.c./2394:Manufacture of cement, lime and plaster | 2.3398e-08 | kg |  |  | log-normal
| cement, unspecified | C:Manufacturing/23:Manufacture of other non-metallic mineral products/239:Manufacture of non-metallic mineral products n.e.c./2394:Manufacture of cement, lime and plaster | 7.2806e-07 | kg |  |  | log-normal
| cement, unspecified | C:Manufacturing/23:Manufacture of other non-metallic mineral products/239:Manufacture of non-metallic mineral products n.e.c./2394:Manufacture of cement, lime and plaster | 1.2117e-07 | kg |  |  | log-normal
| cement, unspecified | C:Manufacturing/23:Manufacture of other non-metallic mineral products/239:Manufacture of non-metallic mineral products n.e.c./2394:Manufacture of cement, lime and plaster | 5.6808e-07 | kg |  |  | log-normal
| cement, unspecified | C:Manufacturing/23:Manufacture of other non-metallic mineral products/239:Manufacture of non-metallic mineral products n.e.c./2394:Manufacture of cement, lime and plaster | 1.777e-07 | kg |  |  | log-normal
| cement, unspecified | C:Manufacturing/23:Manufacture of other non-metallic mineral products/239:Manufacture of non-metallic mineral products n.e.c./2394:Manufacture of cement, lime and plaster | 2.4204e-06 | kg |  |  | log-normal
| cement, unspecified | C:Manufacturing/23:Manufacture of other non-metallic mineral products/239:Manufacture of non-metallic mineral products n.e.c./2394:Manufacture of cement, lime and plaster | 5.5446e-07 | kg |  |  | log-normal
| cement, unspecified | C:Manufacturing/23:Manufacture of other non-metallic mineral products/239:Manufacture of non-metallic mineral products n.e.c./2394:Manufacture of cement, lime and plaster | 0.0014978 | kg |  |  | log-normal
| cement, unspecified | C:Manufacturing/23:Manufacture of other non-metallic mineral products/239:Manufacture of non-metallic mineral products n.e.c./2394:Manufacture of cement, lime and plaster | 8.2381e-10 | kg |  |  | log-normal
| cement, unspecified | C:Manufacturing/23:Manufacture of other non-metallic mineral products/239:Manufacture of non-metallic mineral products n.e.c./2394:Manufacture of cement, lime and plaster | 2.6235e-08 | kg |  |  | log-normal
| ceramic factory | F:Construction/42:Civil engineering/429:Construction of other civil engineering projects/4290:Construction of other civil engineering projects | 1.7924e-12 | Item(s) |  |  | log-normal
| ceramic factory | F:Construction/42:Civil engineering/429:Construction of other civil engineering projects/4290:Construction of other civil engineering projects | 1.791e-12 | Item(s) |  |  | log-normal
| ceramic tile | C:Manufacturing/23:Manufacture of other non-metallic mineral products/239:Manufacture of non-metallic mineral products n.e.c./2392:Manufacture of clay building materials | 0.00069487 | kg |  |  | log-normal
| charcoal | A:Agriculture, forestry and fishing/02:Forestry and logging/022:Logging/0220:Logging | 0.0014031 | kg |  |  | log-normal
| charger, electric passenger car | C:Manufacturing/27:Manufacture of electrical equipment/279:Manufacture of other electrical equipment/2790:Manufacture of other electrical equipment | 6.0871e-07 | kg |  |  | log-normal
| charger, for electric scooter | C:Manufacturing/27:Manufacture of electrical equipment/279:Manufacture of other electrical equipment/2790:Manufacture of other electrical equipment | 3.0385e-06 | kg |  |  | log-normal
| chemical factory, organics | F:Construction/42:Civil engineering/429:Construction of other civil engineering projects/4290:Construction of other civil engineering projects | 1.9512e-12 | Item(s) |  |  | log-normal
| chemical factory, organics | F:Construction/42:Civil engineering/429:Construction of other civil engineering projects/4290:Construction of other civil engineering projects | 5.3249e-11 | Item(s) |  |  | log-normal
| chemical, inorganic | C:Manufacturing/20:Manufacture of chemicals and chemical products/201:Manufacture of basic chemicals, fertilizers and nitrogen compounds, plastics/2011:Manufacture of basic chemicals | 0.0014669 | kg |  |  | log-normal
| chemical, organic | C:Manufacturing/20:Manufacture of chemicals and chemical products/201:Manufacture of basic chemicals, fertilizers and nitrogen compounds, plastics | 4.6619e-09 | kg |  |  | log-normal
| chemical, organic | C:Manufacturing/20:Manufacture of chemicals and chemical products/201:Manufacture of basic chemicals, fertilizers and nitrogen compounds, plastics | 0.0019461 | kg |  |  | log-normal
| chimney | F:Construction/43:Specialized construction activities/439:Other specialized construction activities/4390:Other specialized construction activities | 5.3553e-09 | m |  |  | log-normal
| chlorine dioxide | C:Manufacturing/20:Manufacture of chemicals and chemical products/201:Manufacture of basic chemicals, fertilizers and nitrogen compounds, plastics/2011:Manufacture of basic chemicals | 5.6661e-05 | kg |  |  | log-normal
| chlorine dioxide | C:Manufacturing/20:Manufacture of chemicals and chemical products/201:Manufacture of basic chemicals, fertilizers and nitrogen compounds, plastics/2011:Manufacture of basic chemicals | 1.1915e-05 | kg |  |  | log-normal
| chlorine, liquid | C:Manufacturing/24:Manufacture of basic metals/242:Manufacture of basic precious and other non-ferrous metals/2420:Manufacture of basic precious and other non-ferrous metals | 0.00015321 | kg |  |  | log-normal
| chlorine, liquid | C:Manufacturing/24:Manufacture of basic metals/242:Manufacture of basic precious and other non-ferrous metals/2420:Manufacture of basic precious and other non-ferrous metals | 4.3337e-06 | kg |  |  | log-normal
| chlorodifluoromethane | C:Manufacturing/20:Manufacture of chemicals and chemical products/201:Manufacture of basic chemicals, fertilizers and nitrogen compounds, plastics/2011:Manufacture of basic chemicals | 4.4158e-10 | kg |  |  | log-normal
| chlorodifluoromethane | C:Manufacturing/20:Manufacture of chemicals and chemical products/201:Manufacture of basic chemicals, fertilizers and nitrogen compounds, plastics/2011:Manufacture of basic chemicals | 0.00023047 | kg |  |  | log-normal
| chopping, maize | A:Agriculture, forestry and fishing/01:Crop and animal production, hunting and related service activities/016:Support activities to agriculture and post-harvest crop activities/0161:Support activities for crop production | 5.8833e-07 | ha |  |  | log-normal
| chromite ore concentrate | B:Mining and quarrying/07:Mining of metal ores/072:Mining of non-ferrous metal ores/0729:Mining of other non-ferrous metal ores | 0.00047359 | kg |  |  | log-normal
| chromium | C:Manufacturing/24:Manufacture of basic metals/242:Manufacture of basic precious and other non-ferrous metals/2420:Manufacture of basic precious and other non-ferrous metals | 3.7467e-05 | kg |  |  | log-normal
| chromium steel pipe | C:Manufacturing/24:Manufacture of basic metals/241:Manufacture of basic iron and steel/2410:Manufacture of basic iron and steel | 4.4937e-06 | kg |  |  | log-normal
| chromium steel removed by milling, average | C:Manufacturing/25:Manufacture of fabricated metal products, except machinery and equipment/259:Manufacture of other fabricated metal products; metalworking service activit/2592:Treatment and coating of metals; machining | 1.5777e-06 | kg |  |  | log-normal
| chromium steel removed by turning, average, conventional | C:Manufacturing/25:Manufacture of fabricated metal products, except machinery and equipment/259:Manufacture of other fabricated metal products; metalworking service activit/2592:Treatment and coating of metals; machining | 1.8925e-05 | kg |  |  | log-normal
| chromium steel removed by turning, average, conventional | C:Manufacturing/25:Manufacture of fabricated metal products, except machinery and equipment/259:Manufacture of other fabricated metal products; metalworking service activit/2592:Treatment and coating of metals; machining | 3.9747e-05 | kg |  |  | log-normal
| Chromium, in ground | Elementary flows/Resource/in ground | 1.9424e-08 | kg |  |  | log-normal
| citric acid | C:Manufacturing/20:Manufacture of chemicals and chemical products/201:Manufacture of basic chemicals, fertilizers and nitrogen compounds, plastics/2011:Manufacture of basic chemicals | 0.00018648 | kg |  |  | log-normal
| clay | B:Mining and quarrying/08:Other mining and quarrying/081:Quarrying of stone, sand and clay/0810:Quarrying of stone, sand and clay | 0.03051 | kg |  |  | log-normal
| clay | B:Mining and quarrying/08:Other mining and quarrying/081:Quarrying of stone, sand and clay/0810:Quarrying of stone, sand and clay | 0.0034611 | kg |  |  | log-normal
| clay brick | C:Manufacturing/23:Manufacture of other non-metallic mineral products/239:Manufacture of non-metallic mineral products n.e.c./2392:Manufacture of clay building materials | 0.0045821 | kg |  |  | log-normal
| clay pit infrastructure | F:Construction/42:Civil engineering/429:Construction of other civil engineering projects/4290:Construction of other civil engineering projects | 1.0543e-11 | Item(s) |  |  | log-normal
| clay pit infrastructure | F:Construction/42:Civil engineering/429:Construction of other civil engineering projects/4290:Construction of other civil engineering projects | 1.7532e-11 | Item(s) |  |  | log-normal
| Clay, bentonite, in ground | Elementary flows/Resource/in ground | 0.031088 | kg
| Clay, unspecified, in ground | Elementary flows/Resource/in ground | 2.1692e-06 | kg
| cleaning consumables, without water, in 13.6% solution state | C:Manufacturing/20:Manufacture of chemicals and chemical products/202:Manufacture of other chemical products/2023:Manufacture of soap and detergents, cleaning and polishing preparations, pe | 1.4145e-05 | kg |  |  | log-normal
| clinker | C:Manufacturing/23:Manufacture of other non-metallic mineral products/239:Manufacture of non-metallic mineral products n.e.c./2394:Manufacture of cement, lime and plaster | 7.4802e-08 | kg |  |  | log-normal
| clinker | C:Manufacturing/23:Manufacture of other non-metallic mineral products/239:Manufacture of non-metallic mineral products n.e.c./2394:Manufacture of cement, lime and plaster | 5.8349e-08 | kg |  |  | log-normal
| clinker | C:Manufacturing/23:Manufacture of other non-metallic mineral products/239:Manufacture of non-metallic mineral products n.e.c./2394:Manufacture of cement, lime and plaster | 1.1943e-06 | kg |  |  | log-normal
| clinker | C:Manufacturing/23:Manufacture of other non-metallic mineral products/239:Manufacture of non-metallic mineral products n.e.c./2394:Manufacture of cement, lime and plaster | 1.1161e-06 | kg |  |  | log-normal
| clinker | C:Manufacturing/23:Manufacture of other non-metallic mineral products/239:Manufacture of non-metallic mineral products n.e.c./2394:Manufacture of cement, lime and plaster | 4.4769e-08 | kg |  |  | log-normal
| clinker | C:Manufacturing/23:Manufacture of other non-metallic mineral products/239:Manufacture of non-metallic mineral products n.e.c./2394:Manufacture of cement, lime and plaster | 1.8211e-08 | kg |  |  | log-normal
| clinker | C:Manufacturing/23:Manufacture of other non-metallic mineral products/239:Manufacture of non-metallic mineral products n.e.c./2394:Manufacture of cement, lime and plaster | 2.5156e-07 | kg |  |  | log-normal
| clinker | C:Manufacturing/23:Manufacture of other non-metallic mineral products/239:Manufacture of non-metallic mineral products n.e.c./2394:Manufacture of cement, lime and plaster | 3.581e-06 | kg |  |  | log-normal
| Coal, brown, in ground | Elementary flows/Resource/in ground | 0.0034821 | kg
| Coal, hard, unspecified, in ground | Elementary flows/Resource/in ground | 0.015336 | kg
| coating powder | C:Manufacturing/20:Manufacture of chemicals and chemical products/202:Manufacture of other chemical products/2022:Manufacture of paints, varnishes and similar coatings, printing ink and mas | 1.0214e-06 | kg |  |  | log-normal
| coating powder | C:Manufacturing/20:Manufacture of chemicals and chemical products/202:Manufacture of other chemical products/2022:Manufacture of paints, varnishes and similar coatings, printing ink and mas | 5.0445e-07 | kg |  |  | log-normal
| cobalt | E:Water supply; sewerage, waste management and remediation activities/38:Waste collection, treatment and disposal activities; materials recovery/383:Materials recovery/3830:Materials recovery | 1.5988e-05 | kg |  |  | log-normal
| cocoa bean | A:Agriculture, forestry and fishing/01:Crop and animal production, hunting and related service activities/012:Growing of perennial crops/0127:Growing of beverage crops | 0.00018555 | kg
| cocoa bean | A:Agriculture, forestry and fishing/01:Crop and animal production, hunting and related service activities/012:Growing of perennial crops/0127:Growing of beverage crops | 0.0003748 | kg
| cocoa bean | A:Agriculture, forestry and fishing/01:Crop and animal production, hunting and related service activities/012:Growing of perennial crops/0127:Growing of beverage crops | 0.00017451 | kg
| cocoa bean | A:Agriculture, forestry and fishing/01:Crop and animal production, hunting and related service activities/012:Growing of perennial crops/0127:Growing of beverage crops | 0.00012776 | kg
| cocoa bean | A:Agriculture, forestry and fishing/01:Crop and animal production, hunting and related service activities/012:Growing of perennial crops/0127:Growing of beverage crops | 0.00032976 | kg
| coconut oil, crude | C:Manufacturing/10:Manufacture of food products/104:Manufacture of vegetable and animal oils and fats/1040:Manufacture of vegetable and animal oils and fats | 0.0007106 | kg |  |  | log-normal
| cocoons | A:Agriculture, forestry and fishing/01:Crop and animal production, hunting and related service activities/014:Animal production/0149:Raising of other animals | 0.00022016 | kg |  |  | log-normal
| cocoons | A:Agriculture, forestry and fishing/01:Crop and animal production, hunting and related service activities/014:Animal production/0149:Raising of other animals | 0.00022009 | kg |  |  | log-normal
| coffee maker | C:Manufacturing/27:Manufacture of electrical equipment/275:Manufacture of domestic appliances/2750:Manufacture of domestic appliances | 4.8887e-08 | Item(s) |  |  | log-normal
| coffee, green bean | A:Agriculture, forestry and fishing/01:Crop and animal production, hunting and related service activities/012:Growing of perennial crops/0127:Growing of beverage crops | 0.00024435 | kg
| coffee, green bean | A:Agriculture, forestry and fishing/01:Crop and animal production, hunting and related service activities/012:Growing of perennial crops/0127:Growing of beverage crops | 2.2012e-05 | kg
| coffee, green bean | A:Agriculture, forestry and fishing/01:Crop and animal production, hunting and related service activities/012:Growing of perennial crops/0127:Growing of beverage crops | 7.7017e-05 | kg
| coffee, green bean | A:Agriculture, forestry and fishing/01:Crop and animal production, hunting and related service activities/012:Growing of perennial crops/0127:Growing of beverage crops | 1.0123e-05 | kg
| coffee, green bean | A:Agriculture, forestry and fishing/01:Crop and animal production, hunting and related service activities/012:Growing of perennial crops/0127:Growing of beverage crops | 0.000228 | kg
| coffee, green bean | A:Agriculture, forestry and fishing/01:Crop and animal production, hunting and related service activities/012:Growing of perennial crops/0127:Growing of beverage crops | 5.3232e-05 | kg
| coffee, green bean | A:Agriculture, forestry and fishing/01:Crop and animal production, hunting and related service activities/012:Growing of perennial crops/0127:Growing of beverage crops | 7.4193e-05 | kg
| coffee, green bean | A:Agriculture, forestry and fishing/01:Crop and animal production, hunting and related service activities/012:Growing of perennial crops/0127:Growing of beverage crops | 3.036e-05 | kg
| coffee, green bean | A:Agriculture, forestry and fishing/01:Crop and animal production, hunting and related service activities/012:Growing of perennial crops/0127:Growing of beverage crops | 5.4688e-05 | kg
| coffee, green bean | A:Agriculture, forestry and fishing/01:Crop and animal production, hunting and related service activities/012:Growing of perennial crops/0127:Growing of beverage crops | 0.0001118 | kg
| coffee, green bean | A:Agriculture, forestry and fishing/01:Crop and animal production, hunting and related service activities/012:Growing of perennial crops/0127:Growing of beverage crops | 0.00013772 | kg
| coke | C:Manufacturing/19:Manufacture of coke and refined petroleum products/191:Manufacture of coke oven products/1910:Manufacture of coke oven products | 0.024082 | MJ |  |  | log-normal
| coke | C:Manufacturing/19:Manufacture of coke and refined petroleum products/191:Manufacture of coke oven products/1910:Manufacture of coke oven products | 0.00053188 | MJ |  |  | log-normal
| compact fluorescent lamp | C:Manufacturing/27:Manufacture of electrical equipment/274:Manufacture of electric lighting equipment/2740:Manufacture of electric lighting equipment | 1.9851e-05 | Item(s) |  |  | log-normal
| compost | E:Water supply; sewerage, waste management and remediation activities/38:Waste collection, treatment and disposal activities; materials recovery/382:Waste treatment and disposal/3821:Treatment and disposal of non-hazardous waste | 0.0041093 | kg |  |  | log-normal
| compressed air, 1000 kPa gauge | C:Manufacturing/20:Manufacture of chemicals and chemical products/201:Manufacture of basic chemicals, fertilizers and nitrogen compounds, plastics/2011:Manufacture of basic chemicals | 3.6158e-05 | m3 |  |  | log-normal
| compressed air, 1000 kPa gauge | C:Manufacturing/20:Manufacture of chemicals and chemical products/201:Manufacture of basic chemicals, fertilizers and nitrogen compounds, plastics/2011:Manufacture of basic chemicals | 3.0359e-05 | m3 |  |  | log-normal
| compressed air, 600 kPa gauge | C:Manufacturing/20:Manufacture of chemicals and chemical products/201:Manufacture of basic chemicals, fertilizers and nitrogen compounds, plastics/2011:Manufacture of basic chemicals | 0.0018404 | m3 |  |  | log-normal
| compressed air, 800 kPa gauge | C:Manufacturing/20:Manufacture of chemicals and chemical products/201:Manufacture of basic chemicals, fertilizers and nitrogen compounds, plastics/2011:Manufacture of basic chemicals | 1.1689e-05 | m3 |  |  | log-normal
| compressed air, 800 kPa gauge | C:Manufacturing/20:Manufacture of chemicals and chemical products/201:Manufacture of basic chemicals, fertilizers and nitrogen compounds, plastics/2011:Manufacture of basic chemicals | 2.8726e-05 | m3 |  |  | log-normal
| computer, laptop | C:Manufacturing/26:Manufacture of computer, electronic and optical products/262:Manufacture of computers and peripheral equipment/2620:Manufacture of computers and peripheral equipment | 2.1395e-07 | Item(s) |  |  | log-normal
| concrete block | C:Manufacturing/23:Manufacture of other non-metallic mineral products/239:Manufacture of non-metallic mineral products n.e.c./2395:Manufacture of articles of concrete, cement and plaster | 0.00013134 | kg |  |  | log-normal
| concrete block | C:Manufacturing/23:Manufacture of other non-metallic mineral products/239:Manufacture of non-metallic mineral products n.e.c./2395:Manufacture of articles of concrete, cement and plaster | 0.00028997 | kg |  |  | log-normal
| concrete block | C:Manufacturing/23:Manufacture of other non-metallic mineral products/239:Manufacture of non-metallic mineral products n.e.c./2395:Manufacture of articles of concrete, cement and plaster | 0.00041548 | kg |  |  | log-normal
| concrete mixing factory | F:Construction/42:Civil engineering/429:Construction of other civil engineering projects/4290:Construction of other civil engineering projects | 4.0028e-11 | Item(s) |  |  | log-normal
| concrete mixing factory | F:Construction/42:Civil engineering/429:Construction of other civil engineering projects/4290:Construction of other civil engineering projects | 6.8865e-12 | Item(s) |  |  | log-normal
| concrete, 35MPa | C:Manufacturing/23:Manufacture of other non-metallic mineral products/239:Manufacture of non-metallic mineral products n.e.c./2395:Manufacture of articles of concrete, cement and plaster | 2.13e-10 | m3 |  |  | log-normal
| concrete, 35MPa | C:Manufacturing/23:Manufacture of other non-metallic mineral products/239:Manufacture of non-metallic mineral products n.e.c./2395:Manufacture of articles of concrete, cement and plaster | 8.5135e-12 | m3 |  |  | log-normal
| concrete, 35MPa | C:Manufacturing/23:Manufacture of other non-metallic mineral products/239:Manufacture of non-metallic mineral products n.e.c./2395:Manufacture of articles of concrete, cement and plaster | 1.7577e-09 | m3 |  |  | log-normal
| concrete, 35MPa | C:Manufacturing/23:Manufacture of other non-metallic mineral products/239:Manufacture of non-metallic mineral products n.e.c./2395:Manufacture of articles of concrete, cement and plaster | 1.3319e-12 | m3 |  |  | log-normal
| concrete, medium strength | C:Manufacturing/23:Manufacture of other non-metallic mineral products/239:Manufacture of non-metallic mineral products n.e.c./2395:Manufacture of articles of concrete, cement and plaster | 1.17e-06 | m3 |  |  | log-normal
| concrete, normal | C:Manufacturing/23:Manufacture of other non-metallic mineral products/239:Manufacture of non-metallic mineral products n.e.c./2395:Manufacture of articles of concrete, cement and plaster | 1.458e-05 | m3 |  |  | log-normal
| concrete, normal | C:Manufacturing/23:Manufacture of other non-metallic mineral products/239:Manufacture of non-metallic mineral products n.e.c./2395:Manufacture of articles of concrete, cement and plaster | 1.009e-05 | m3 |  |  | log-normal
| concrete, normal | C:Manufacturing/23:Manufacture of other non-metallic mineral products/239:Manufacture of non-metallic mineral products n.e.c./2395:Manufacture of articles of concrete, cement and plaster | 4.8314e-07 | m3 |  |  | log-normal
| concrete, normal | C:Manufacturing/23:Manufacture of other non-metallic mineral products/239:Manufacture of non-metallic mineral products n.e.c./2395:Manufacture of articles of concrete, cement and plaster | 1.3557e-06 | m3 |  |  | log-normal
| concrete, normal | C:Manufacturing/23:Manufacture of other non-metallic mineral products/239:Manufacture of non-metallic mineral products n.e.c./2395:Manufacture of articles of concrete, cement and plaster | 1.593e-05 | m3 |  |  | log-normal
| concrete, normal | C:Manufacturing/23:Manufacture of other non-metallic mineral products/239:Manufacture of non-metallic mineral products n.e.c./2395:Manufacture of articles of concrete, cement and plaster | 2.2037e-05 | m3 |  |  | log-normal
| concrete, normal | C:Manufacturing/23:Manufacture of other non-metallic mineral products/239:Manufacture of non-metallic mineral products n.e.c./2395:Manufacture of articles of concrete, cement and plaster | 1.3236e-05 | m3 |  |  | log-normal
| concrete, normal | C:Manufacturing/23:Manufacture of other non-metallic mineral products/239:Manufacture of non-metallic mineral products n.e.c./2395:Manufacture of articles of concrete, cement and plaster | 1.412e-05 | m3 |  |  | log-normal
| concrete, normal | C:Manufacturing/23:Manufacture of other non-metallic mineral products/239:Manufacture of non-metallic mineral products n.e.c./2395:Manufacture of articles of concrete, cement and plaster | 4.4231e-06 | m3 |  |  | log-normal
| concrete, sole plate and foundation | C:Manufacturing/23:Manufacture of other non-metallic mineral products/239:Manufacture of non-metallic mineral products n.e.c./2395:Manufacture of articles of concrete, cement and plaster | 3.2647e-07 | m3 |  |  | log-normal
| containerboard, fluting medium | C:Manufacturing/17:Manufacture of paper and paper products/170:Manufacture of paper and paper products/1702:Manufacture of corrugated paper and paperboard and of containers of paper a | 0.00081766 | kg |  |  | log-normal
| containerboard, linerboard | C:Manufacturing/17:Manufacture of paper and paper products/170:Manufacture of paper and paper products/1702:Manufacture of corrugated paper and paperboard and of containers of paper a | 0.0010974 | kg |  |  | log-normal
| control cabinet, heat and power co-generation unit, 160kW electrical | C:Manufacturing/28:Manufacture of machinery and equipment n.e.c./281:Manufacture of general-purpose machinery/2811:Manufacture of engines and turbines, except aircraft, vehicle and cycle eng | 4.8504e-10 | Item(s) |  |  | log-normal
| controller, for electric scooter | C:Manufacturing/27:Manufacture of electrical equipment/271:Manufacture of electric motors, generators, transformers and electricity distribution and control apparatus/2710:Manufacture of electric motors, generators, transformers and electricity di | 1.2756e-06 | kg |  |  | log-normal
| converter, for electric passenger car | C:Manufacturing/29:Manufacture of motor vehicles, trailers and semi-trailers/293:Manufacture of parts and accessories for motor vehicles/2930:Manufacture of parts and accessories for motor vehicles | 4.418e-07 | kg |  |  | log-normal
| conveyor belt | C:Manufacturing/28:Manufacture of machinery and equipment n.e.c./281:Manufacture of general-purpose machinery/2816:Manufacture of lifting and handling equipment | 1.4136e-07 | m |  |  | log-normal
| cookstove | C:Manufacturing/27:Manufacture of electrical equipment/275:Manufacture of domestic appliances/2750:Manufacture of domestic appliances | 3.0547e-08 | Item(s) |  |  | log-normal
| copper carbonate | C:Manufacturing/20:Manufacture of chemicals and chemical products/201:Manufacture of basic chemicals, fertilizers and nitrogen compounds, plastics/2011:Manufacture of basic chemicals | 0.00012094 | kg |  |  | log-normal
| copper oxide | C:Manufacturing/20:Manufacture of chemicals and chemical products/201:Manufacture of basic chemicals, fertilizers and nitrogen compounds, plastics/2011:Manufacture of basic chemicals | 6.1438e-06 | kg |  |  | log-normal
| copper sulfate | C:Manufacturing/20:Manufacture of chemicals and chemical products/201:Manufacture of basic chemicals, fertilizers and nitrogen compounds, plastics/2011:Manufacture of basic chemicals | 3.4636e-05 | kg |  |  | log-normal
| copper, cathode | C:Manufacturing/24:Manufacture of basic metals/242:Manufacture of basic precious and other non-ferrous metals/2420:Manufacture of basic precious and other non-ferrous metals | 0.0020778 | kg |  |  | log-normal
| Copper, in ground | Elementary flows/Resource/in ground | 0.00046334 | kg |  |  | log-normal
| core board | C:Manufacturing/17:Manufacture of paper and paper products/170:Manufacture of paper and paper products/1701:Manufacture of pulp, paper and paperboard | 2.2937e-05 | kg |  |  | log-normal
| corrugated board box | C:Manufacturing/17:Manufacture of paper and paper products/170:Manufacture of paper and paper products/1702:Manufacture of corrugated paper and paperboard and of containers of paper a | 3.6605e-06 | kg |  |  | log-normal
| corrugated board box | C:Manufacturing/17:Manufacture of paper and paper products/170:Manufacture of paper and paper products/1702:Manufacture of corrugated paper and paperboard and of containers of paper a | 0.00017168 | kg |  |  | log-normal
| corrugated board box | C:Manufacturing/17:Manufacture of paper and paper products/170:Manufacture of paper and paper products/1702:Manufacture of corrugated paper and paperboard and of containers of paper a | 0.000363 | kg |  |  | log-normal
| cottonseed | A:Agriculture, forestry and fishing/01:Crop and animal production, hunting and related service activities/016:Support activities to agriculture and post-harvest crop activities/0163:Post-harvest crop activities | 0.0076679 | kg |  |  | log-normal
| cottonseed | A:Agriculture, forestry and fishing/01:Crop and animal production, hunting and related service activities/016:Support activities to agriculture and post-harvest crop activities/0163:Post-harvest crop activities | 1.1798e-05 | kg |  |  | log-normal
| cottonseed | A:Agriculture, forestry and fishing/01:Crop and animal production, hunting and related service activities/016:Support activities to agriculture and post-harvest crop activities/0163:Post-harvest crop activities | 0.007602 | kg |  |  | log-normal
| cow milk | A:Agriculture, forestry and fishing/01:Crop and animal production, hunting and related service activities/014:Animal production/0141:Raising of cattle and buffaloes | 0.004316 | kg |  |  | log-normal
| cream, from cow milk | C:Manufacturing/10:Manufacture of food products/105:Manufacture of dairy products/1050:Manufacture of dairy products | 1.778e-07 | kg |  |  | log-normal
| cucumber | A:Agriculture, forestry and fishing/01:Crop and animal production, hunting and related service activities/011:Growing of non-perennial crops/0113:Growing of vegetables and melons, roots and tubers | 0.0019695 | kg
| cucumber | A:Agriculture, forestry and fishing/01:Crop and animal production, hunting and related service activities/011:Growing of non-perennial crops/0113:Growing of vegetables and melons, roots and tubers | 0.00023634 | kg |  |  | log-normal
| cyclic N-compound | C:Manufacturing/20:Manufacture of chemicals and chemical products/202:Manufacture of other chemical products/2021:Manufacture of pesticides and other agrochemical products | 8.4921e-06 | kg |  |  | log-normal
| cyclohexane | C:Manufacturing/20:Manufacture of chemicals and chemical products/201:Manufacture of basic chemicals, fertilizers and nitrogen compounds, plastics/2011:Manufacture of basic chemicals | 3.6754e-06 | kg |  |  | log-normal
| cyclohexanol | C:Manufacturing/20:Manufacture of chemicals and chemical products/201:Manufacture of basic chemicals, fertilizers and nitrogen compounds, plastics/2011:Manufacture of basic chemicals | 2.7111e-08 | kg |  |  | log-normal
| dairy | F:Construction/41:Construction of buildings/410:Construction of buildings/4100:Construction of buildings | 3.7897e-08 | m3 |  |  | log-normal
| deinked pulp, wet lap | C:Manufacturing/17:Manufacture of paper and paper products/170:Manufacture of paper and paper products/1701:Manufacture of pulp, paper and paperboard | 6.2672e-09 | kg |  |  | log-normal
| deinking emulsion, in paper production | C:Manufacturing/20:Manufacture of chemicals and chemical products/201:Manufacture of basic chemicals, fertilizers and nitrogen compounds, plastics/2011:Manufacture of basic chemicals | 1.8609e-06 | kg |  |  | log-normal
| Diatomite, in ground | Elementary flows/Resource/in ground | 9.6778e-06 | kg |  |  | log-normal
| dichloromethane | C:Manufacturing/20:Manufacture of chemicals and chemical products/201:Manufacture of basic chemicals, fertilizers and nitrogen compounds, plastics/2011:Manufacture of basic chemicals | 1.9566e-08 | kg |  |  | log-normal
| dichloromethane | C:Manufacturing/20:Manufacture of chemicals and chemical products/201:Manufacture of basic chemicals, fertilizers and nitrogen compounds, plastics/2011:Manufacture of basic chemicals | 1.954e-08 | kg |  |  | log-normal
| diesel | C:Manufacturing/19:Manufacture of coke and refined petroleum products/192:Manufacture of refined petroleum products/1920:Manufacture of refined petroleum products | 0.002384 | kg
| diesel | C:Manufacturing/19:Manufacture of coke and refined petroleum products/192:Manufacture of refined petroleum products/1920:Manufacture of refined petroleum products | 0.0016489 | kg
| diesel | C:Manufacturing/19:Manufacture of coke and refined petroleum products/192:Manufacture of refined petroleum products/1920:Manufacture of refined petroleum products | 0.00010317 | kg |  |  | log-normal
| diesel | C:Manufacturing/19:Manufacture of coke and refined petroleum products/192:Manufacture of refined petroleum products/1920:Manufacture of refined petroleum products | 0.0026629 | kg
| diesel | C:Manufacturing/19:Manufacture of coke and refined petroleum products/192:Manufacture of refined petroleum products/1920:Manufacture of refined petroleum products | 2.9568e-06 | kg |  |  | log-normal
| diesel | C:Manufacturing/19:Manufacture of coke and refined petroleum products/192:Manufacture of refined petroleum products/1920:Manufacture of refined petroleum products | 4.153e-05 | kg |  |  | log-normal
| diesel | C:Manufacturing/19:Manufacture of coke and refined petroleum products/192:Manufacture of refined petroleum products/1920:Manufacture of refined petroleum products | 0.00049558 | kg
| diesel | C:Manufacturing/19:Manufacture of coke and refined petroleum products/192:Manufacture of refined petroleum products/1920:Manufacture of refined petroleum products | 0.0013701 | kg
| diesel | C:Manufacturing/19:Manufacture of coke and refined petroleum products/192:Manufacture of refined petroleum products/1920:Manufacture of refined petroleum products | 3.4657e-06 | kg |  |  | log-normal
| diesel | C:Manufacturing/19:Manufacture of coke and refined petroleum products/192:Manufacture of refined petroleum products/1920:Manufacture of refined petroleum products | 0.0035374 | kg
| diesel | C:Manufacturing/19:Manufacture of coke and refined petroleum products/192:Manufacture of refined petroleum products/1920:Manufacture of refined petroleum products | 1.8296e-05 | kg |  |  | log-normal
| diesel | C:Manufacturing/19:Manufacture of coke and refined petroleum products/192:Manufacture of refined petroleum products/1920:Manufacture of refined petroleum products | 0.0033208 | kg
| diesel | C:Manufacturing/19:Manufacture of coke and refined petroleum products/192:Manufacture of refined petroleum products/1920:Manufacture of refined petroleum products | 0.0037693 | kg |  |  | log-normal
| diesel | C:Manufacturing/19:Manufacture of coke and refined petroleum products/192:Manufacture of refined petroleum products/1920:Manufacture of refined petroleum products | 1.0712e-07 | kg |  |  | log-normal
| diesel | C:Manufacturing/19:Manufacture of coke and refined petroleum products/192:Manufacture of refined petroleum products/1920:Manufacture of refined petroleum products | 2.9936e-07 | kg |  |  | log-normal
| diesel | C:Manufacturing/19:Manufacture of coke and refined petroleum products/192:Manufacture of refined petroleum products/1920:Manufacture of refined petroleum products | 7.9534e-06 | kg |  |  | log-normal
| diesel | C:Manufacturing/19:Manufacture of coke and refined petroleum products/192:Manufacture of refined petroleum products/1920:Manufacture of refined petroleum products | 0.00071216 | kg
| diesel | C:Manufacturing/19:Manufacture of coke and refined petroleum products/192:Manufacture of refined petroleum products/1920:Manufacture of refined petroleum products | 2.9231e-05 | kg |  |  | log-normal
| diesel | C:Manufacturing/19:Manufacture of coke and refined petroleum products/192:Manufacture of refined petroleum products/1920:Manufacture of refined petroleum products | 0.004033 | kg
| diesel, burned in agricultural machinery | A:Agriculture, forestry and fishing/01:Crop and animal production, hunting and related service activities/016:Support activities to agriculture and post-harvest crop activities/0161:Support activities for crop production | 0.007279 | MJ |  |  | log-normal
| diesel, burned in building machine | F:Construction/43:Specialized construction activities/431:Demolition and site preparation/4312:Site preparation | 0.14475 | MJ |  |  | log-normal
| diesel, burned in diesel-electric generating set, 10MW | D:Electricity, gas, steam and air conditioning supply/35:Electricity, gas, steam and air conditioning supply/351:Electric power generation, transmission and distribution/3510:Electric power generation, transmission and distribution | 0.011284 | MJ |  |  | log-normal
| diesel, burned in diesel-electric generating set, 18.5kW | D:Electricity, gas, steam and air conditioning supply/35:Electricity, gas, steam and air conditioning supply/351:Electric power generation, transmission and distribution/3510:Electric power generation, transmission and distribution | 0.00048196 | MJ |  |  | log-normal
| diesel, low-sulfur | C:Manufacturing/19:Manufacture of coke and refined petroleum products/192:Manufacture of refined petroleum products/1920:Manufacture of refined petroleum products | 0.00065843 | kg
| diesel, low-sulfur | C:Manufacturing/19:Manufacture of coke and refined petroleum products/192:Manufacture of refined petroleum products/1920:Manufacture of refined petroleum products | 4.4488e-05 | kg |  |  | log-normal
| diesel, low-sulfur | C:Manufacturing/19:Manufacture of coke and refined petroleum products/192:Manufacture of refined petroleum products/1920:Manufacture of refined petroleum products | 0.0024806 | kg
| diesel, low-sulfur | C:Manufacturing/19:Manufacture of coke and refined petroleum products/192:Manufacture of refined petroleum products/1920:Manufacture of refined petroleum products | 0.0015248 | kg
| diesel, low-sulfur | C:Manufacturing/19:Manufacture of coke and refined petroleum products/192:Manufacture of refined petroleum products/1920:Manufacture of refined petroleum products | 1.1428e-06 | kg |  |  | log-normal
| diesel, low-sulfur | C:Manufacturing/19:Manufacture of coke and refined petroleum products/192:Manufacture of refined petroleum products/1920:Manufacture of refined petroleum products | 0.00045818 | kg
| diesel, low-sulfur | C:Manufacturing/19:Manufacture of coke and refined petroleum products/192:Manufacture of refined petroleum products/1920:Manufacture of refined petroleum products | 0.00042491 | kg
| diesel, low-sulfur | C:Manufacturing/19:Manufacture of coke and refined petroleum products/192:Manufacture of refined petroleum products/1920:Manufacture of refined petroleum products | 0.0025962 | kg
| diesel, low-sulfur | C:Manufacturing/19:Manufacture of coke and refined petroleum products/192:Manufacture of refined petroleum products/1920:Manufacture of refined petroleum products | 2.5643e-07 | kg |  |  | log-normal
| diesel, low-sulfur | C:Manufacturing/19:Manufacture of coke and refined petroleum products/192:Manufacture of refined petroleum products/1920:Manufacture of refined petroleum products | 0.0022057 | kg
| diesel, low-sulfur | C:Manufacturing/19:Manufacture of coke and refined petroleum products/192:Manufacture of refined petroleum products/1920:Manufacture of refined petroleum products | 0.00082501 | kg
| diesel, low-sulfur | C:Manufacturing/19:Manufacture of coke and refined petroleum products/192:Manufacture of refined petroleum products/1920:Manufacture of refined petroleum products | 8.3836e-07 | kg |  |  | log-normal
| diesel, low-sulfur | C:Manufacturing/19:Manufacture of coke and refined petroleum products/192:Manufacture of refined petroleum products/1920:Manufacture of refined petroleum products | 5.7159e-07 | kg |  |  | log-normal
| diesel, low-sulfur | C:Manufacturing/19:Manufacture of coke and refined petroleum products/192:Manufacture of refined petroleum products/1920:Manufacture of refined petroleum products | 4.9627e-06 | kg |  |  | log-normal
| diesel, low-sulfur | C:Manufacturing/19:Manufacture of coke and refined petroleum products/192:Manufacture of refined petroleum products/1920:Manufacture of refined petroleum products | 0.0011344 | kg
| diesel, low-sulfur | C:Manufacturing/19:Manufacture of coke and refined petroleum products/192:Manufacture of refined petroleum products/1920:Manufacture of refined petroleum products | 0.0030721 | kg
| diesel, low-sulfur | C:Manufacturing/19:Manufacture of coke and refined petroleum products/192:Manufacture of refined petroleum products/1920:Manufacture of refined petroleum products | 0.0032723 | kg
| diesel, low-sulfur | C:Manufacturing/19:Manufacture of coke and refined petroleum products/192:Manufacture of refined petroleum products/1920:Manufacture of refined petroleum products | 5.662e-07 | kg |  |  | log-normal
| diethanolamine | C:Manufacturing/20:Manufacture of chemicals and chemical products/201:Manufacture of basic chemicals, fertilizers and nitrogen compounds, plastics/2011:Manufacture of basic chemicals | 1.2498e-05 | kg |  |  | log-normal
| diethylene glycol | C:Manufacturing/20:Manufacture of chemicals and chemical products/201:Manufacture of basic chemicals, fertilizers and nitrogen compounds, plastics/2011:Manufacture of basic chemicals | 0.00038165 | kg |  |  | log-normal
| dimethyl sulfoxide | C:Manufacturing/20:Manufacture of chemicals and chemical products/201:Manufacture of basic chemicals, fertilizers and nitrogen compounds, plastics/2011:Manufacture of basic chemicals | 1.1988e-05 | kg |  |  | log-normal
| dimethylamine | C:Manufacturing/20:Manufacture of chemicals and chemical products/201:Manufacture of basic chemicals, fertilizers and nitrogen compounds, plastics/2011:Manufacture of basic chemicals | 3.7551e-08 | kg |  |  | log-normal
| dimethyldichlorosilane | C:Manufacturing/20:Manufacture of chemicals and chemical products/201:Manufacture of basic chemicals, fertilizers and nitrogen compounds, plastics/2011:Manufacture of basic chemicals | 7.0809e-09 | kg |  |  | log-normal
| diode, glass-, for surface-mounting | C:Manufacturing/26:Manufacture of computer, electronic and optical products/261:Manufacture of electronic components and boards/2610:Manufacture of electronic components and boards | 1.0821e-06 | kg |  |  | log-normal
| diphenylether-compound | C:Manufacturing/20:Manufacture of chemicals and chemical products/202:Manufacture of other chemical products/2021:Manufacture of pesticides and other agrochemical products | 0.00030865 | kg |  |  | log-normal
| dipropylene glycol monomethyl ether | C:Manufacturing/20:Manufacture of chemicals and chemical products/201:Manufacture of basic chemicals, fertilizers and nitrogen compounds, plastics/2011:Manufacture of basic chemicals | 1.0941e-05 | kg |  |  | log-normal
| dipropylene glycol monomethyl ether | C:Manufacturing/20:Manufacture of chemicals and chemical products/201:Manufacture of basic chemicals, fertilizers and nitrogen compounds, plastics/2011:Manufacture of basic chemicals | 4.0148e-05 | kg |  |  | log-normal
| dishwasher | C:Manufacturing/27:Manufacture of electrical equipment/275:Manufacture of domestic appliances/2750:Manufacture of domestic appliances | 6.0839e-09 | Item(s) |  |  | log-normal
| disk drive, CD/DVD, ROM, for desktop computer | C:Manufacturing/26:Manufacture of computer, electronic and optical products/262:Manufacture of computers and peripheral equipment/2620:Manufacture of computers and peripheral equipment | 2.8587e-06 | Item(s) |  |  | log-normal
| dithiocarbamate-compound | C:Manufacturing/20:Manufacture of chemicals and chemical products/202:Manufacture of other chemical products/2021:Manufacture of pesticides and other agrochemical products | 6.1011e-07 | kg |  |  | log-normal
| dolomite | B:Mining and quarrying/08:Other mining and quarrying/089:Mining and quarrying n.e.c./0891:Mining of chemical and fertilizer minerals | 0.0022149 | kg |  |  | log-normal
| dolomite | B:Mining and quarrying/08:Other mining and quarrying/089:Mining and quarrying n.e.c./0891:Mining of chemical and fertilizer minerals | 0.0015257 | kg |  |  | log-normal
| Dolomite, in ground | Elementary flows/Resource/in ground | 0.00016232 | kg |  |  | log-normal
| door, inner, glass-wood | C:Manufacturing/16:Manufacture of wood and of products of wood and cork, except furniture; manufacture of articles of straw and plaiting materials/162:Manufacture of products of wood, cork, straw and plaiting materials/1622:Manufacture of builders' carpentry and joinery | 6.4475e-08 | m2 |  |  | log-normal
| door, inner, wood | C:Manufacturing/16:Manufacture of wood and of products of wood and cork, except furniture; manufacture of articles of straw and plaiting materials/162:Manufacture of products of wood, cork, straw and plaiting materials/1622:Manufacture of builders' carpentry and joinery | 1.7811e-06 | m2 |  |  | log-normal
| door, outer, wood-aluminium | C:Manufacturing/25:Manufacture of fabricated metal products, except machinery and equipment/251:Manufacture of structural metal products, tanks, reservoirs and steam generators/2511:Manufacture of structural metal products | 1.4515e-07 | m2 |  |  | log-normal
| door, outer, wood-glass | C:Manufacturing/16:Manufacture of wood and of products of wood and cork, except furniture; manufacture of articles of straw and plaiting materials/162:Manufacture of products of wood, cork, straw and plaiting materials/1622:Manufacture of builders' carpentry and joinery | 9.2183e-08 | m2 |  |  | log-normal
| drawing of pipe, steel | C:Manufacturing/24:Manufacture of basic metals/241:Manufacture of basic iron and steel/2410:Manufacture of basic iron and steel | 0.00077059 | kg |  |  | log-normal
| drawing of pipe, steel | C:Manufacturing/24:Manufacture of basic metals/241:Manufacture of basic iron and steel/2410:Manufacture of basic iron and steel | 0.004597 | kg |  |  | log-normal
| dryer | C:Manufacturing/27:Manufacture of electrical equipment/275:Manufacture of domestic appliances/2750:Manufacture of domestic appliances | 5.3634e-09 | Item(s) |  |  | log-normal
| drying, natural gas | D:Electricity, gas, steam and air conditioning supply/35:Electricity, gas, steam and air conditioning supply/352:Manufacture of gas; distribution of gaseous fuels through mains/3520:Manufacture of gas; distribution of gaseous fuels through mains | 0.029851 | m3 |  |  | log-normal
| drying, natural gas | D:Electricity, gas, steam and air conditioning supply/35:Electricity, gas, steam and air conditioning supply/352:Manufacture of gas; distribution of gaseous fuels through mains/3520:Manufacture of gas; distribution of gaseous fuels through mains | 0.0026762 | m3 |  |  | log-normal
| DTPA, diethylenetriaminepentaacetic acid | C:Manufacturing/20:Manufacture of chemicals and chemical products/201:Manufacture of basic chemicals, fertilizers and nitrogen compounds, plastics/2011:Manufacture of basic chemicals | 1.2348e-05 | kg |  |  | log-normal
| dust collector, electrostatic precipitator, for industrial use | C:Manufacturing/28:Manufacture of machinery and equipment n.e.c./281:Manufacture of general-purpose machinery/2819:Manufacture of other general-purpose machinery | 6.693e-09 | Item(s) |  |  | log-normal
| EDTA, ethylenediaminetetraacetic acid | C:Manufacturing/20:Manufacture of chemicals and chemical products/201:Manufacture of basic chemicals, fertilizers and nitrogen compounds, plastics/2011:Manufacture of basic chemicals | 3.6189e-05 | kg |  |  | log-normal
| electric bicycle | C:Manufacturing/30:Manufacture of other transport equipment/309:Manufacture of transport equipment n.e.c./3091:Manufacture of motorcycles | 2.4126e-06 | Item(s) |  |  | log-normal
| electric connector, peripheral type buss | C:Manufacturing/26:Manufacture of computer, electronic and optical products/261:Manufacture of electronic components and boards/2610:Manufacture of electronic components and boards | 9.754e-08 | kg |  |  | log-normal
| electric kettle | C:Manufacturing/27:Manufacture of electrical equipment/275:Manufacture of domestic appliances/2750:Manufacture of domestic appliances | 2.9487e-07 | Item(s) |  |  | log-normal
| electric motor, electric passenger car | C:Manufacturing/27:Manufacture of electrical equipment/271:Manufacture of electric motors, generators, transformers and electricity distribution and control apparatus/2710:Manufacture of electric motors, generators, transformers and electricity di | 5.2035e-06 | kg
| electric motor, for electric scooter | C:Manufacturing/27:Manufacture of electrical equipment/271:Manufacture of electric motors, generators, transformers and electricity distribution and control apparatus/2710:Manufacture of electric motors, generators, transformers and electricity di | 5.8258e-06 | kg |  |  | log-normal
| electric motor, vehicle | C:Manufacturing/27:Manufacture of electrical equipment/271:Manufacture of electric motors, generators, transformers and electricity distribution and control apparatus/2710:Manufacture of electric motors, generators, transformers and electricity di | 3.03e-06 | kg |  |  | log-normal
| electricity, high voltage | D:Electricity, gas, steam and air conditioning supply/35:Electricity, gas, steam and air conditioning supply/351:Electric power generation, transmission and distribution/3510:Electric power generation, transmission and distribution | 9.6045e-08 | kWh |  |  | log-normal
| electricity, high voltage | D:Electricity, gas, steam and air conditioning supply/35:Electricity, gas, steam and air conditioning supply/351:Electric power generation, transmission and distribution/3510:Electric power generation, transmission and distribution | 1.1009e-08 | kWh |  |  | log-normal
| electricity, high voltage | D:Electricity, gas, steam and air conditioning supply/35:Electricity, gas, steam and air conditioning supply/351:Electric power generation, transmission and distribution/3510:Electric power generation, transmission and distribution | 1.6016e-09 | kWh |  |  | log-normal
| electricity, high voltage | D:Electricity, gas, steam and air conditioning supply/35:Electricity, gas, steam and air conditioning supply/351:Electric power generation, transmission and distribution/3510:Electric power generation, transmission and distribution | 2.4976e-08 | kWh |  |  | log-normal
| electricity, high voltage | D:Electricity, gas, steam and air conditioning supply/35:Electricity, gas, steam and air conditioning supply/351:Electric power generation, transmission and distribution/3510:Electric power generation, transmission and distribution | 4.7848e-08 | kWh |  |  | log-normal
| electricity, high voltage | D:Electricity, gas, steam and air conditioning supply/35:Electricity, gas, steam and air conditioning supply/351:Electric power generation, transmission and distribution/3510:Electric power generation, transmission and distribution | 1.4093e-08 | kWh |  |  | log-normal
| electricity, high voltage | D:Electricity, gas, steam and air conditioning supply/35:Electricity, gas, steam and air conditioning supply/351:Electric power generation, transmission and distribution/3510:Electric power generation, transmission and distribution | 3.3505e-09 | kWh |  |  | log-normal
| electricity, high voltage | D:Electricity, gas, steam and air conditioning supply/35:Electricity, gas, steam and air conditioning supply/351:Electric power generation, transmission and distribution/3510:Electric power generation, transmission and distribution | 3.4828e-08 | kWh |  |  | log-normal
| electricity, high voltage | D:Electricity, gas, steam and air conditioning supply/35:Electricity, gas, steam and air conditioning supply/351:Electric power generation, transmission and distribution/3510:Electric power generation, transmission and distribution | 3.3056e-08 | kWh |  |  | log-normal
| electricity, high voltage | D:Electricity, gas, steam and air conditioning supply/35:Electricity, gas, steam and air conditioning supply/351:Electric power generation, transmission and distribution/3510:Electric power generation, transmission and distribution | 4.4176e-09 | kWh |  |  | log-normal
| electricity, high voltage | D:Electricity, gas, steam and air conditioning supply/35:Electricity, gas, steam and air conditioning supply/351:Electric power generation, transmission and distribution/3510:Electric power generation, transmission and distribution | 3.2228e-08 | kWh |  |  | log-normal
| electricity, high voltage | D:Electricity, gas, steam and air conditioning supply/35:Electricity, gas, steam and air conditioning supply/351:Electric power generation, transmission and distribution/3510:Electric power generation, transmission and distribution | 0.00089369 | kWh |  |  | log-normal
| electricity, high voltage | D:Electricity, gas, steam and air conditioning supply/35:Electricity, gas, steam and air conditioning supply/351:Electric power generation, transmission and distribution/3510:Electric power generation, transmission and distribution | 0.00013666 | kWh |  |  | log-normal
| electricity, high voltage | D:Electricity, gas, steam and air conditioning supply/35:Electricity, gas, steam and air conditioning supply/351:Electric power generation, transmission and distribution/3510:Electric power generation, transmission and distribution | 0.00022826 | kWh |  |  | log-normal
| electricity, high voltage | D:Electricity, gas, steam and air conditioning supply/35:Electricity, gas, steam and air conditioning supply/351:Electric power generation, transmission and distribution/3510:Electric power generation, transmission and distribution | 8.1907e-06 | kWh |  |  | log-normal
| electricity, high voltage | D:Electricity, gas, steam and air conditioning supply/35:Electricity, gas, steam and air conditioning supply/351:Electric power generation, transmission and distribution/3510:Electric power generation, transmission and distribution | 0.00087205 | kWh |  |  | log-normal
| electricity, high voltage | D:Electricity, gas, steam and air conditioning supply/35:Electricity, gas, steam and air conditioning supply/351:Electric power generation, transmission and distribution/3510:Electric power generation, transmission and distribution | 4.0256e-09 | kWh |  |  | log-normal
| electricity, high voltage | D:Electricity, gas, steam and air conditioning supply/35:Electricity, gas, steam and air conditioning supply/351:Electric power generation, transmission and distribution/3510:Electric power generation, transmission and distribution | 3.0094e-06 | kWh |  |  | log-normal
| electricity, high voltage | D:Electricity, gas, steam and air conditioning supply/35:Electricity, gas, steam and air conditioning supply/351:Electric power generation, transmission and distribution/3510:Electric power generation, transmission and distribution | 3.411e-08 | kWh |  |  | log-normal
| electricity, high voltage | D:Electricity, gas, steam and air conditioning supply/35:Electricity, gas, steam and air conditioning supply/351:Electric power generation, transmission and distribution/3510:Electric power generation, transmission and distribution | 6.6913e-05 | kWh |  |  | log-normal
| electricity, high voltage | D:Electricity, gas, steam and air conditioning supply/35:Electricity, gas, steam and air conditioning supply/351:Electric power generation, transmission and distribution/3510:Electric power generation, transmission and distribution | 1.5745e-08 | kWh |  |  | log-normal
| electricity, high voltage | D:Electricity, gas, steam and air conditioning supply/35:Electricity, gas, steam and air conditioning supply/351:Electric power generation, transmission and distribution/3510:Electric power generation, transmission and distribution | 5.4355e-07 | kWh |  |  | log-normal
| electricity, high voltage | D:Electricity, gas, steam and air conditioning supply/35:Electricity, gas, steam and air conditioning supply/351:Electric power generation, transmission and distribution/3510:Electric power generation, transmission and distribution | 4.2743e-09 | kWh |  |  | log-normal
| electricity, high voltage | D:Electricity, gas, steam and air conditioning supply/35:Electricity, gas, steam and air conditioning supply/351:Electric power generation, transmission and distribution/3510:Electric power generation, transmission and distribution | 2.0803e-08 | kWh |  |  | log-normal
| electricity, high voltage | D:Electricity, gas, steam and air conditioning supply/35:Electricity, gas, steam and air conditioning supply/351:Electric power generation, transmission and distribution/3510:Electric power generation, transmission and distribution | 4.2725e-05 | kWh |  |  | log-normal
| electricity, high voltage | D:Electricity, gas, steam and air conditioning supply/35:Electricity, gas, steam and air conditioning supply/351:Electric power generation, transmission and distribution/3510:Electric power generation, transmission and distribution | 0.0013002 | kWh |  |  | log-normal
| electricity, high voltage | D:Electricity, gas, steam and air conditioning supply/35:Electricity, gas, steam and air conditioning supply/351:Electric power generation, transmission and distribution/3510:Electric power generation, transmission and distribution | 2.0092e-07 | kWh |  |  | log-normal
| electricity, high voltage | D:Electricity, gas, steam and air conditioning supply/35:Electricity, gas, steam and air conditioning supply/351:Electric power generation, transmission and distribution/3510:Electric power generation, transmission and distribution | 0.00023718 | kWh |  |  | log-normal
| electricity, high voltage | D:Electricity, gas, steam and air conditioning supply/35:Electricity, gas, steam and air conditioning supply/351:Electric power generation, transmission and distribution/3510:Electric power generation, transmission and distribution | 7.0546e-09 | kWh |  |  | log-normal
| electricity, high voltage | D:Electricity, gas, steam and air conditioning supply/35:Electricity, gas, steam and air conditioning supply/351:Electric power generation, transmission and distribution/3510:Electric power generation, transmission and distribution | 1.2465e-09 | kWh |  |  | log-normal
| electricity, high voltage | D:Electricity, gas, steam and air conditioning supply/35:Electricity, gas, steam and air conditioning supply/351:Electric power generation, transmission and distribution/3510:Electric power generation, transmission and distribution | 8.488e-08 | kWh |  |  | log-normal
| electricity, high voltage | D:Electricity, gas, steam and air conditioning supply/35:Electricity, gas, steam and air conditioning supply/351:Electric power generation, transmission and distribution/3510:Electric power generation, transmission and distribution | 1.0856e-07 | kWh |  |  | log-normal
| electricity, high voltage | D:Electricity, gas, steam and air conditioning supply/35:Electricity, gas, steam and air conditioning supply/351:Electric power generation, transmission and distribution/3510:Electric power generation, transmission and distribution | 0.00018923 | kWh |  |  | log-normal
| electricity, high voltage | D:Electricity, gas, steam and air conditioning supply/35:Electricity, gas, steam and air conditioning supply/351:Electric power generation, transmission and distribution/3510:Electric power generation, transmission and distribution | 2.9859e-08 | kWh |  |  | log-normal
| electricity, high voltage | D:Electricity, gas, steam and air conditioning supply/35:Electricity, gas, steam and air conditioning supply/351:Electric power generation, transmission and distribution/3510:Electric power generation, transmission and distribution | 0.00036014 | kWh |  |  | log-normal
| electricity, high voltage | D:Electricity, gas, steam and air conditioning supply/35:Electricity, gas, steam and air conditioning supply/351:Electric power generation, transmission and distribution/3510:Electric power generation, transmission and distribution | 3.1024e-08 | kWh |  |  | log-normal
| electricity, high voltage | D:Electricity, gas, steam and air conditioning supply/35:Electricity, gas, steam and air conditioning supply/351:Electric power generation, transmission and distribution/3510:Electric power generation, transmission and distribution | 5.1888e-09 | kWh |  |  | log-normal
| electricity, high voltage | D:Electricity, gas, steam and air conditioning supply/35:Electricity, gas, steam and air conditioning supply/351:Electric power generation, transmission and distribution/3510:Electric power generation, transmission and distribution | 4.5578e-08 | kWh |  |  | log-normal
| electricity, high voltage | D:Electricity, gas, steam and air conditioning supply/35:Electricity, gas, steam and air conditioning supply/351:Electric power generation, transmission and distribution/3510:Electric power generation, transmission and distribution | 5.4521e-08 | kWh |  |  | log-normal
| electricity, high voltage | D:Electricity, gas, steam and air conditioning supply/35:Electricity, gas, steam and air conditioning supply/351:Electric power generation, transmission and distribution/3510:Electric power generation, transmission and distribution | 4.5301e-08 | kWh |  |  | log-normal
| electricity, high voltage | D:Electricity, gas, steam and air conditioning supply/35:Electricity, gas, steam and air conditioning supply/351:Electric power generation, transmission and distribution/3510:Electric power generation, transmission and distribution | 1.159e-08 | kWh |  |  | log-normal
| electricity, high voltage | D:Electricity, gas, steam and air conditioning supply/35:Electricity, gas, steam and air conditioning supply/351:Electric power generation, transmission and distribution/3510:Electric power generation, transmission and distribution | 0.0056244 | kWh |  |  | log-normal
| electricity, low voltage | D:Electricity, gas, steam and air conditioning supply/35:Electricity, gas, steam and air conditioning supply/351:Electric power generation, transmission and distribution/3510:Electric power generation, transmission and distribution | 0.045959 | kWh |  |  | log-normal
| electricity, low voltage | D:Electricity, gas, steam and air conditioning supply/35:Electricity, gas, steam and air conditioning supply/351:Electric power generation, transmission and distribution/3510:Electric power generation, transmission and distribution | 1.708e-06 | kWh |  |  | log-normal
| electricity, low voltage | D:Electricity, gas, steam and air conditioning supply/35:Electricity, gas, steam and air conditioning supply/351:Electric power generation, transmission and distribution/3510:Electric power generation, transmission and distribution | 6.9808e-07 | kWh |  |  | log-normal
| electricity, low voltage | D:Electricity, gas, steam and air conditioning supply/35:Electricity, gas, steam and air conditioning supply/351:Electric power generation, transmission and distribution/3510:Electric power generation, transmission and distribution | 1.4321e-05 | kWh |  |  | log-normal
| electricity, low voltage | D:Electricity, gas, steam and air conditioning supply/35:Electricity, gas, steam and air conditioning supply/351:Electric power generation, transmission and distribution/3510:Electric power generation, transmission and distribution | 0.057026 | kWh |  |  | log-normal
| electricity, low voltage | D:Electricity, gas, steam and air conditioning supply/35:Electricity, gas, steam and air conditioning supply/351:Electric power generation, transmission and distribution/3510:Electric power generation, transmission and distribution | 7.8514e-08 | kWh |  |  | log-normal
| electricity, low voltage | D:Electricity, gas, steam and air conditioning supply/35:Electricity, gas, steam and air conditioning supply/351:Electric power generation, transmission and distribution/3510:Electric power generation, transmission and distribution | 3.8518e-07 | kWh |  |  | log-normal
| electricity, low voltage | D:Electricity, gas, steam and air conditioning supply/35:Electricity, gas, steam and air conditioning supply/351:Electric power generation, transmission and distribution/3510:Electric power generation, transmission and distribution | 1.1189e-06 | kWh |  |  | log-normal
| electricity, low voltage | D:Electricity, gas, steam and air conditioning supply/35:Electricity, gas, steam and air conditioning supply/351:Electric power generation, transmission and distribution/3510:Electric power generation, transmission and distribution | 2.2629e-07 | kWh |  |  | log-normal
| electricity, low voltage | D:Electricity, gas, steam and air conditioning supply/35:Electricity, gas, steam and air conditioning supply/351:Electric power generation, transmission and distribution/3510:Electric power generation, transmission and distribution | 0.0029419 | kWh |  |  | log-normal
| electricity, low voltage | D:Electricity, gas, steam and air conditioning supply/35:Electricity, gas, steam and air conditioning supply/351:Electric power generation, transmission and distribution/3510:Electric power generation, transmission and distribution | 3.2474e-08 | kWh |  |  | log-normal
| electricity, low voltage | D:Electricity, gas, steam and air conditioning supply/35:Electricity, gas, steam and air conditioning supply/351:Electric power generation, transmission and distribution/3510:Electric power generation, transmission and distribution | 6.5379e-08 | kWh |  |  | log-normal
| electricity, low voltage | D:Electricity, gas, steam and air conditioning supply/35:Electricity, gas, steam and air conditioning supply/351:Electric power generation, transmission and distribution/3510:Electric power generation, transmission and distribution | 1.2581e-07 | kWh |  |  | log-normal
| electricity, low voltage | D:Electricity, gas, steam and air conditioning supply/35:Electricity, gas, steam and air conditioning supply/351:Electric power generation, transmission and distribution/3510:Electric power generation, transmission and distribution | 1.0409e-07 | kWh |  |  | log-normal
| electricity, low voltage | D:Electricity, gas, steam and air conditioning supply/35:Electricity, gas, steam and air conditioning supply/351:Electric power generation, transmission and distribution/3510:Electric power generation, transmission and distribution | 7.1145e-07 | kWh |  |  | log-normal
| electricity, low voltage | D:Electricity, gas, steam and air conditioning supply/35:Electricity, gas, steam and air conditioning supply/351:Electric power generation, transmission and distribution/3510:Electric power generation, transmission and distribution | 0.0019437 | kWh |  |  | log-normal
| electricity, low voltage | D:Electricity, gas, steam and air conditioning supply/35:Electricity, gas, steam and air conditioning supply/351:Electric power generation, transmission and distribution/3510:Electric power generation, transmission and distribution | 0.035724 | kWh |  |  | log-normal
| electricity, low voltage | D:Electricity, gas, steam and air conditioning supply/35:Electricity, gas, steam and air conditioning supply/351:Electric power generation, transmission and distribution/3510:Electric power generation, transmission and distribution | 0.0059842 | kWh |  |  | log-normal
| electricity, low voltage | D:Electricity, gas, steam and air conditioning supply/35:Electricity, gas, steam and air conditioning supply/351:Electric power generation, transmission and distribution/3510:Electric power generation, transmission and distribution | 0.016818 | kWh |  |  | log-normal
| electricity, low voltage | D:Electricity, gas, steam and air conditioning supply/35:Electricity, gas, steam and air conditioning supply/351:Electric power generation, transmission and distribution/3510:Electric power generation, transmission and distribution | 1.0765e-06 | kWh |  |  | log-normal
| electricity, low voltage | D:Electricity, gas, steam and air conditioning supply/35:Electricity, gas, steam and air conditioning supply/351:Electric power generation, transmission and distribution/3510:Electric power generation, transmission and distribution | 0.0079146 | kWh |  |  | log-normal
| electricity, low voltage | D:Electricity, gas, steam and air conditioning supply/35:Electricity, gas, steam and air conditioning supply/351:Electric power generation, transmission and distribution/3510:Electric power generation, transmission and distribution | 5.6136e-08 | kWh |  |  | log-normal
| electricity, low voltage | D:Electricity, gas, steam and air conditioning supply/35:Electricity, gas, steam and air conditioning supply/351:Electric power generation, transmission and distribution/3510:Electric power generation, transmission and distribution | 0.0060863 | kWh |  |  | log-normal
| electricity, low voltage | D:Electricity, gas, steam and air conditioning supply/35:Electricity, gas, steam and air conditioning supply/351:Electric power generation, transmission and distribution/3510:Electric power generation, transmission and distribution | 1.2505e-06 | kWh |  |  | log-normal
| electricity, low voltage | D:Electricity, gas, steam and air conditioning supply/35:Electricity, gas, steam and air conditioning supply/351:Electric power generation, transmission and distribution/3510:Electric power generation, transmission and distribution | 1.3995e-07 | kWh |  |  | log-normal
| electricity, low voltage | D:Electricity, gas, steam and air conditioning supply/35:Electricity, gas, steam and air conditioning supply/351:Electric power generation, transmission and distribution/3510:Electric power generation, transmission and distribution | 2.3612e-09 | kWh |  |  | log-normal
| electricity, low voltage | D:Electricity, gas, steam and air conditioning supply/35:Electricity, gas, steam and air conditioning supply/351:Electric power generation, transmission and distribution/3510:Electric power generation, transmission and distribution | 0.0010005 | kWh |  |  | log-normal
| electricity, low voltage | D:Electricity, gas, steam and air conditioning supply/35:Electricity, gas, steam and air conditioning supply/351:Electric power generation, transmission and distribution/3510:Electric power generation, transmission and distribution | 7.4194e-07 | kWh |  |  | log-normal
| electricity, low voltage | D:Electricity, gas, steam and air conditioning supply/35:Electricity, gas, steam and air conditioning supply/351:Electric power generation, transmission and distribution/3510:Electric power generation, transmission and distribution | 2.6226e-07 | kWh |  |  | log-normal
| electricity, low voltage | D:Electricity, gas, steam and air conditioning supply/35:Electricity, gas, steam and air conditioning supply/351:Electric power generation, transmission and distribution/3510:Electric power generation, transmission and distribution | 8.0992e-07 | kWh |  |  | log-normal
| electricity, low voltage | D:Electricity, gas, steam and air conditioning supply/35:Electricity, gas, steam and air conditioning supply/351:Electric power generation, transmission and distribution/3510:Electric power generation, transmission and distribution | 2.4941e-06 | kWh |  |  | log-normal
| electricity, low voltage | D:Electricity, gas, steam and air conditioning supply/35:Electricity, gas, steam and air conditioning supply/351:Electric power generation, transmission and distribution/3510:Electric power generation, transmission and distribution | 3.9893e-07 | kWh |  |  | log-normal
| electricity, low voltage | D:Electricity, gas, steam and air conditioning supply/35:Electricity, gas, steam and air conditioning supply/351:Electric power generation, transmission and distribution/3510:Electric power generation, transmission and distribution | 1.4993e-06 | kWh |  |  | log-normal
| electricity, low voltage | D:Electricity, gas, steam and air conditioning supply/35:Electricity, gas, steam and air conditioning supply/351:Electric power generation, transmission and distribution/3510:Electric power generation, transmission and distribution | 8.0857e-07 | kWh |  |  | log-normal
| electricity, low voltage | D:Electricity, gas, steam and air conditioning supply/35:Electricity, gas, steam and air conditioning supply/351:Electric power generation, transmission and distribution/3510:Electric power generation, transmission and distribution | 7.3199e-07 | kWh |  |  | log-normal
| electricity, low voltage | D:Electricity, gas, steam and air conditioning supply/35:Electricity, gas, steam and air conditioning supply/351:Electric power generation, transmission and distribution/3510:Electric power generation, transmission and distribution | 6.0383e-07 | kWh |  |  | log-normal
| electricity, low voltage | D:Electricity, gas, steam and air conditioning supply/35:Electricity, gas, steam and air conditioning supply/351:Electric power generation, transmission and distribution/3510:Electric power generation, transmission and distribution | 4.0394e-08 | kWh |  |  | log-normal
| electricity, low voltage | D:Electricity, gas, steam and air conditioning supply/35:Electricity, gas, steam and air conditioning supply/351:Electric power generation, transmission and distribution/3510:Electric power generation, transmission and distribution | 1.2366e-05 | kWh |  |  | log-normal
| electricity, low voltage | D:Electricity, gas, steam and air conditioning supply/35:Electricity, gas, steam and air conditioning supply/351:Electric power generation, transmission and distribution/3510:Electric power generation, transmission and distribution | 0.00026228 | kWh |  |  | log-normal
| electricity, low voltage | D:Electricity, gas, steam and air conditioning supply/35:Electricity, gas, steam and air conditioning supply/351:Electric power generation, transmission and distribution/3510:Electric power generation, transmission and distribution | 2.1347e-06 | kWh |  |  | log-normal
| electricity, low voltage | D:Electricity, gas, steam and air conditioning supply/35:Electricity, gas, steam and air conditioning supply/351:Electric power generation, transmission and distribution/3510:Electric power generation, transmission and distribution | 1.5439e-06 | kWh |  |  | log-normal
| electricity, low voltage | D:Electricity, gas, steam and air conditioning supply/35:Electricity, gas, steam and air conditioning supply/351:Electric power generation, transmission and distribution/3510:Electric power generation, transmission and distribution | 6.8091e-07 | kWh |  |  | log-normal
| electricity, low voltage | D:Electricity, gas, steam and air conditioning supply/35:Electricity, gas, steam and air conditioning supply/351:Electric power generation, transmission and distribution/3510:Electric power generation, transmission and distribution | 1.0298e-07 | kWh |  |  | log-normal
| electricity, low voltage | D:Electricity, gas, steam and air conditioning supply/35:Electricity, gas, steam and air conditioning supply/351:Electric power generation, transmission and distribution/3510:Electric power generation, transmission and distribution | 3.0469e-07 | kWh |  |  | log-normal
| electricity, low voltage | D:Electricity, gas, steam and air conditioning supply/35:Electricity, gas, steam and air conditioning supply/351:Electric power generation, transmission and distribution/3510:Electric power generation, transmission and distribution | 0.00015393 | kWh |  |  | log-normal
| electricity, low voltage | D:Electricity, gas, steam and air conditioning supply/35:Electricity, gas, steam and air conditioning supply/351:Electric power generation, transmission and distribution/3510:Electric power generation, transmission and distribution | 0.0002317 | kWh |  |  | log-normal
| electricity, low voltage | D:Electricity, gas, steam and air conditioning supply/35:Electricity, gas, steam and air conditioning supply/351:Electric power generation, transmission and distribution/3510:Electric power generation, transmission and distribution | 3.1701e-07 | kWh |  |  | log-normal
| electricity, low voltage | D:Electricity, gas, steam and air conditioning supply/35:Electricity, gas, steam and air conditioning supply/351:Electric power generation, transmission and distribution/3510:Electric power generation, transmission and distribution | 4.874e-07 | kWh |  |  | log-normal
| electricity, low voltage | D:Electricity, gas, steam and air conditioning supply/35:Electricity, gas, steam and air conditioning supply/351:Electric power generation, transmission and distribution/3510:Electric power generation, transmission and distribution | 1.6821e-07 | kWh |  |  | log-normal
| electricity, low voltage | D:Electricity, gas, steam and air conditioning supply/35:Electricity, gas, steam and air conditioning supply/351:Electric power generation, transmission and distribution/3510:Electric power generation, transmission and distribution | 2.73e-07 | kWh |  |  | log-normal
| electricity, low voltage | D:Electricity, gas, steam and air conditioning supply/35:Electricity, gas, steam and air conditioning supply/351:Electric power generation, transmission and distribution/3510:Electric power generation, transmission and distribution | 3.6907e-07 | kWh |  |  | log-normal
| electricity, low voltage | D:Electricity, gas, steam and air conditioning supply/35:Electricity, gas, steam and air conditioning supply/351:Electric power generation, transmission and distribution/3510:Electric power generation, transmission and distribution | 3.4597e-07 | kWh |  |  | log-normal
| electricity, low voltage | D:Electricity, gas, steam and air conditioning supply/35:Electricity, gas, steam and air conditioning supply/351:Electric power generation, transmission and distribution/3510:Electric power generation, transmission and distribution | 1.5521e-06 | kWh |  |  | log-normal
| electricity, low voltage | D:Electricity, gas, steam and air conditioning supply/35:Electricity, gas, steam and air conditioning supply/351:Electric power generation, transmission and distribution/3510:Electric power generation, transmission and distribution | 5.6621e-07 | kWh |  |  | log-normal
| electricity, low voltage | D:Electricity, gas, steam and air conditioning supply/35:Electricity, gas, steam and air conditioning supply/351:Electric power generation, transmission and distribution/3510:Electric power generation, transmission and distribution | 0.0025581 | kWh |  |  | log-normal
| electricity, low voltage | D:Electricity, gas, steam and air conditioning supply/35:Electricity, gas, steam and air conditioning supply/351:Electric power generation, transmission and distribution/3510:Electric power generation, transmission and distribution | 9.522e-08 | kWh |  |  | log-normal
| electricity, low voltage | D:Electricity, gas, steam and air conditioning supply/35:Electricity, gas, steam and air conditioning supply/351:Electric power generation, transmission and distribution/3510:Electric power generation, transmission and distribution | 0.00031214 | kWh |  |  | log-normal
| electricity, low voltage | D:Electricity, gas, steam and air conditioning supply/35:Electricity, gas, steam and air conditioning supply/351:Electric power generation, transmission and distribution/3510:Electric power generation, transmission and distribution | 1.4516e-07 | kWh |  |  | log-normal
| electricity, low voltage | D:Electricity, gas, steam and air conditioning supply/35:Electricity, gas, steam and air conditioning supply/351:Electric power generation, transmission and distribution/3510:Electric power generation, transmission and distribution | 4.7602e-06 | kWh |  |  | log-normal
| electricity, low voltage | D:Electricity, gas, steam and air conditioning supply/35:Electricity, gas, steam and air conditioning supply/351:Electric power generation, transmission and distribution/3510:Electric power generation, transmission and distribution | 9.9068e-08 | kWh |  |  | log-normal
| electricity, low voltage | D:Electricity, gas, steam and air conditioning supply/35:Electricity, gas, steam and air conditioning supply/351:Electric power generation, transmission and distribution/3510:Electric power generation, transmission and distribution | 9.2524e-08 | kWh |  |  | log-normal
| electricity, low voltage | D:Electricity, gas, steam and air conditioning supply/35:Electricity, gas, steam and air conditioning supply/351:Electric power generation, transmission and distribution/3510:Electric power generation, transmission and distribution | 9.1534e-07 | kWh |  |  | log-normal
| electricity, low voltage | D:Electricity, gas, steam and air conditioning supply/35:Electricity, gas, steam and air conditioning supply/351:Electric power generation, transmission and distribution/3510:Electric power generation, transmission and distribution | 3.4597e-06 | kWh |  |  | log-normal
| electricity, low voltage | D:Electricity, gas, steam and air conditioning supply/35:Electricity, gas, steam and air conditioning supply/351:Electric power generation, transmission and distribution/3510:Electric power generation, transmission and distribution | 1.1018e-06 | kWh |  |  | log-normal
| electricity, low voltage | D:Electricity, gas, steam and air conditioning supply/35:Electricity, gas, steam and air conditioning supply/351:Electric power generation, transmission and distribution/3510:Electric power generation, transmission and distribution | 3.0125e-05 | kWh |  |  | log-normal
| electricity, low voltage | D:Electricity, gas, steam and air conditioning supply/35:Electricity, gas, steam and air conditioning supply/351:Electric power generation, transmission and distribution/3510:Electric power generation, transmission and distribution | 2.6456e-06 | kWh |  |  | log-normal
| electricity, low voltage | D:Electricity, gas, steam and air conditioning supply/35:Electricity, gas, steam and air conditioning supply/351:Electric power generation, transmission and distribution/3510:Electric power generation, transmission and distribution | 9.4593e-07 | kWh |  |  | log-normal
| electricity, low voltage | D:Electricity, gas, steam and air conditioning supply/35:Electricity, gas, steam and air conditioning supply/351:Electric power generation, transmission and distribution/3510:Electric power generation, transmission and distribution | 8.9573e-08 | kWh |  |  | log-normal
| electricity, low voltage | D:Electricity, gas, steam and air conditioning supply/35:Electricity, gas, steam and air conditioning supply/351:Electric power generation, transmission and distribution/3510:Electric power generation, transmission and distribution | 6.1475e-08 | kWh |  |  | log-normal
| electricity, low voltage | D:Electricity, gas, steam and air conditioning supply/35:Electricity, gas, steam and air conditioning supply/351:Electric power generation, transmission and distribution/3510:Electric power generation, transmission and distribution | 5.4999e-07 | kWh |  |  | log-normal
| electricity, low voltage | D:Electricity, gas, steam and air conditioning supply/35:Electricity, gas, steam and air conditioning supply/351:Electric power generation, transmission and distribution/3510:Electric power generation, transmission and distribution | 3.3101e-06 | kWh |  |  | log-normal
| electricity, low voltage | D:Electricity, gas, steam and air conditioning supply/35:Electricity, gas, steam and air conditioning supply/351:Electric power generation, transmission and distribution/3510:Electric power generation, transmission and distribution | 9.4293e-07 | kWh |  |  | log-normal
| electricity, low voltage | D:Electricity, gas, steam and air conditioning supply/35:Electricity, gas, steam and air conditioning supply/351:Electric power generation, transmission and distribution/3510:Electric power generation, transmission and distribution | 1.9624e-06 | kWh |  |  | log-normal
| electricity, low voltage | D:Electricity, gas, steam and air conditioning supply/35:Electricity, gas, steam and air conditioning supply/351:Electric power generation, transmission and distribution/3510:Electric power generation, transmission and distribution | 0.00015011 | kWh |  |  | log-normal
| electricity, low voltage | D:Electricity, gas, steam and air conditioning supply/35:Electricity, gas, steam and air conditioning supply/351:Electric power generation, transmission and distribution/3510:Electric power generation, transmission and distribution | 3.5392e-07 | kWh |  |  | log-normal
| electricity, low voltage | D:Electricity, gas, steam and air conditioning supply/35:Electricity, gas, steam and air conditioning supply/351:Electric power generation, transmission and distribution/3510:Electric power generation, transmission and distribution | 2.8066e-08 | kWh |  |  | log-normal
| electricity, low voltage | D:Electricity, gas, steam and air conditioning supply/35:Electricity, gas, steam and air conditioning supply/351:Electric power generation, transmission and distribution/3510:Electric power generation, transmission and distribution | 1.6554e-07 | kWh |  |  | log-normal
| electricity, low voltage | D:Electricity, gas, steam and air conditioning supply/35:Electricity, gas, steam and air conditioning supply/351:Electric power generation, transmission and distribution/3510:Electric power generation, transmission and distribution | 6.2227e-08 | kWh |  |  | log-normal
| electricity, low voltage | D:Electricity, gas, steam and air conditioning supply/35:Electricity, gas, steam and air conditioning supply/351:Electric power generation, transmission and distribution/3510:Electric power generation, transmission and distribution | 4.8063e-07 | kWh |  |  | log-normal
| electricity, low voltage | D:Electricity, gas, steam and air conditioning supply/35:Electricity, gas, steam and air conditioning supply/351:Electric power generation, transmission and distribution/3510:Electric power generation, transmission and distribution | 6.7139e-07 | kWh |  |  | log-normal
| electricity, low voltage | D:Electricity, gas, steam and air conditioning supply/35:Electricity, gas, steam and air conditioning supply/351:Electric power generation, transmission and distribution/3510:Electric power generation, transmission and distribution | 2.0097e-07 | kWh |  |  | log-normal
| electricity, low voltage | D:Electricity, gas, steam and air conditioning supply/35:Electricity, gas, steam and air conditioning supply/351:Electric power generation, transmission and distribution/3510:Electric power generation, transmission and distribution | 0.0038268 | kWh |  |  | log-normal
| electricity, low voltage | D:Electricity, gas, steam and air conditioning supply/35:Electricity, gas, steam and air conditioning supply/351:Electric power generation, transmission and distribution/3510:Electric power generation, transmission and distribution | 5.2898e-07 | kWh |  |  | log-normal
| electricity, low voltage | D:Electricity, gas, steam and air conditioning supply/35:Electricity, gas, steam and air conditioning supply/351:Electric power generation, transmission and distribution/3510:Electric power generation, transmission and distribution | 0.00082439 | kWh |  |  | log-normal
| electricity, low voltage | D:Electricity, gas, steam and air conditioning supply/35:Electricity, gas, steam and air conditioning supply/351:Electric power generation, transmission and distribution/3510:Electric power generation, transmission and distribution | 1.0371e-07 | kWh |  |  | log-normal
| electricity, low voltage | D:Electricity, gas, steam and air conditioning supply/35:Electricity, gas, steam and air conditioning supply/351:Electric power generation, transmission and distribution/3510:Electric power generation, transmission and distribution | 0.0022511 | kWh |  |  | log-normal
| electricity, low voltage | D:Electricity, gas, steam and air conditioning supply/35:Electricity, gas, steam and air conditioning supply/351:Electric power generation, transmission and distribution/3510:Electric power generation, transmission and distribution | 3.5618e-07 | kWh |  |  | log-normal
| electricity, medium voltage | D:Electricity, gas, steam and air conditioning supply/35:Electricity, gas, steam and air conditioning supply/351:Electric power generation, transmission and distribution/3510:Electric power generation, transmission and distribution | 1.6196e-06 | kWh |  |  | log-normal
| electricity, medium voltage | D:Electricity, gas, steam and air conditioning supply/35:Electricity, gas, steam and air conditioning supply/351:Electric power generation, transmission and distribution/3510:Electric power generation, transmission and distribution | 0.00052587 | kWh |  |  | log-normal
| electricity, medium voltage | D:Electricity, gas, steam and air conditioning supply/35:Electricity, gas, steam and air conditioning supply/351:Electric power generation, transmission and distribution/3510:Electric power generation, transmission and distribution | 2.2075e-05 | kWh |  |  | log-normal
| electricity, medium voltage | D:Electricity, gas, steam and air conditioning supply/35:Electricity, gas, steam and air conditioning supply/351:Electric power generation, transmission and distribution/3510:Electric power generation, transmission and distribution | 5.3591e-06 | kWh |  |  | log-normal
| electricity, medium voltage | D:Electricity, gas, steam and air conditioning supply/35:Electricity, gas, steam and air conditioning supply/351:Electric power generation, transmission and distribution/3510:Electric power generation, transmission and distribution | 1.1543e-05 | kWh |  |  | log-normal
| electricity, medium voltage | D:Electricity, gas, steam and air conditioning supply/35:Electricity, gas, steam and air conditioning supply/351:Electric power generation, transmission and distribution/3510:Electric power generation, transmission and distribution | 3.1739e-05 | kWh |  |  | log-normal
| electricity, medium voltage | D:Electricity, gas, steam and air conditioning supply/35:Electricity, gas, steam and air conditioning supply/351:Electric power generation, transmission and distribution/3510:Electric power generation, transmission and distribution | 2.6028e-05 | kWh |  |  | log-normal
| electricity, medium voltage | D:Electricity, gas, steam and air conditioning supply/35:Electricity, gas, steam and air conditioning supply/351:Electric power generation, transmission and distribution/3510:Electric power generation, transmission and distribution | 0.12378 | kWh |  |  | log-normal
| electricity, medium voltage | D:Electricity, gas, steam and air conditioning supply/35:Electricity, gas, steam and air conditioning supply/351:Electric power generation, transmission and distribution/3510:Electric power generation, transmission and distribution | 1.8397e-05 | kWh |  |  | log-normal
| electricity, medium voltage | D:Electricity, gas, steam and air conditioning supply/35:Electricity, gas, steam and air conditioning supply/351:Electric power generation, transmission and distribution/3510:Electric power generation, transmission and distribution | 4.2609e-05 | kWh |  |  | log-normal
| electricity, medium voltage | D:Electricity, gas, steam and air conditioning supply/35:Electricity, gas, steam and air conditioning supply/351:Electric power generation, transmission and distribution/3510:Electric power generation, transmission and distribution | 1.8462e-06 | kWh |  |  | log-normal
| electricity, medium voltage | D:Electricity, gas, steam and air conditioning supply/35:Electricity, gas, steam and air conditioning supply/351:Electric power generation, transmission and distribution/3510:Electric power generation, transmission and distribution | 4.2812e-07 | kWh |  |  | log-normal
| electricity, medium voltage | D:Electricity, gas, steam and air conditioning supply/35:Electricity, gas, steam and air conditioning supply/351:Electric power generation, transmission and distribution/3510:Electric power generation, transmission and distribution | 5.0255e-09 | kWh |  |  | log-normal
| electricity, medium voltage | D:Electricity, gas, steam and air conditioning supply/35:Electricity, gas, steam and air conditioning supply/351:Electric power generation, transmission and distribution/3510:Electric power generation, transmission and distribution | 2.0775e-06 | kWh |  |  | log-normal
| electricity, medium voltage | D:Electricity, gas, steam and air conditioning supply/35:Electricity, gas, steam and air conditioning supply/351:Electric power generation, transmission and distribution/3510:Electric power generation, transmission and distribution | 0.00012109 | kWh |  |  | log-normal
| electricity, medium voltage | D:Electricity, gas, steam and air conditioning supply/35:Electricity, gas, steam and air conditioning supply/351:Electric power generation, transmission and distribution/3510:Electric power generation, transmission and distribution | 1.9826e-06 | kWh |  |  | log-normal
| electricity, medium voltage | D:Electricity, gas, steam and air conditioning supply/35:Electricity, gas, steam and air conditioning supply/351:Electric power generation, transmission and distribution/3510:Electric power generation, transmission and distribution | 0.0010098 | kWh |  |  | log-normal
| electricity, medium voltage | D:Electricity, gas, steam and air conditioning supply/35:Electricity, gas, steam and air conditioning supply/351:Electric power generation, transmission and distribution/3510:Electric power generation, transmission and distribution | 6.4365e-09 | kWh |  |  | log-normal
| electricity, medium voltage | D:Electricity, gas, steam and air conditioning supply/35:Electricity, gas, steam and air conditioning supply/351:Electric power generation, transmission and distribution/3510:Electric power generation, transmission and distribution | 0.00035714 | kWh |  |  | log-normal
| electricity, medium voltage | D:Electricity, gas, steam and air conditioning supply/35:Electricity, gas, steam and air conditioning supply/351:Electric power generation, transmission and distribution/3510:Electric power generation, transmission and distribution | 1.713e-06 | kWh |  |  | triangular
| electricity, medium voltage | D:Electricity, gas, steam and air conditioning supply/35:Electricity, gas, steam and air conditioning supply/351:Electric power generation, transmission and distribution/3510:Electric power generation, transmission and distribution | 1.1281e-06 | kWh |  |  | log-normal
| electricity, medium voltage | D:Electricity, gas, steam and air conditioning supply/35:Electricity, gas, steam and air conditioning supply/351:Electric power generation, transmission and distribution/3510:Electric power generation, transmission and distribution | 1.6411e-05 | kWh |  |  | log-normal
| electricity, medium voltage | D:Electricity, gas, steam and air conditioning supply/35:Electricity, gas, steam and air conditioning supply/351:Electric power generation, transmission and distribution/3510:Electric power generation, transmission and distribution | 0.017676 | kWh |  |  | log-normal
| electricity, medium voltage | D:Electricity, gas, steam and air conditioning supply/35:Electricity, gas, steam and air conditioning supply/351:Electric power generation, transmission and distribution/3510:Electric power generation, transmission and distribution | 0.0001185 | kWh |  |  | log-normal
| electricity, medium voltage | D:Electricity, gas, steam and air conditioning supply/35:Electricity, gas, steam and air conditioning supply/351:Electric power generation, transmission and distribution/3510:Electric power generation, transmission and distribution | 0.0011168 | kWh |  |  | log-normal
| electricity, medium voltage | D:Electricity, gas, steam and air conditioning supply/35:Electricity, gas, steam and air conditioning supply/351:Electric power generation, transmission and distribution/3510:Electric power generation, transmission and distribution | 5.7201e-06 | kWh |  |  | log-normal
| electricity, medium voltage | D:Electricity, gas, steam and air conditioning supply/35:Electricity, gas, steam and air conditioning supply/351:Electric power generation, transmission and distribution/3510:Electric power generation, transmission and distribution | 0.00038262 | kWh |  |  | log-normal
| electricity, medium voltage | D:Electricity, gas, steam and air conditioning supply/35:Electricity, gas, steam and air conditioning supply/351:Electric power generation, transmission and distribution/3510:Electric power generation, transmission and distribution | 7.1821e-07 | kWh |  |  | log-normal
| electricity, medium voltage | D:Electricity, gas, steam and air conditioning supply/35:Electricity, gas, steam and air conditioning supply/351:Electric power generation, transmission and distribution/3510:Electric power generation, transmission and distribution | 0.0013407 | kWh |  |  | log-normal
| electricity, medium voltage | D:Electricity, gas, steam and air conditioning supply/35:Electricity, gas, steam and air conditioning supply/351:Electric power generation, transmission and distribution/3510:Electric power generation, transmission and distribution | 0.00028884 | kWh |  |  | log-normal
| electricity, medium voltage | D:Electricity, gas, steam and air conditioning supply/35:Electricity, gas, steam and air conditioning supply/351:Electric power generation, transmission and distribution/3510:Electric power generation, transmission and distribution | 1.2156e-06 | kWh |  |  | triangular
| electricity, medium voltage | D:Electricity, gas, steam and air conditioning supply/35:Electricity, gas, steam and air conditioning supply/351:Electric power generation, transmission and distribution/3510:Electric power generation, transmission and distribution | 0.00013444 | kWh |  |  | log-normal
| electricity, medium voltage | D:Electricity, gas, steam and air conditioning supply/35:Electricity, gas, steam and air conditioning supply/351:Electric power generation, transmission and distribution/3510:Electric power generation, transmission and distribution | 0.019645 | kWh |  |  | log-normal
| electricity, medium voltage | D:Electricity, gas, steam and air conditioning supply/35:Electricity, gas, steam and air conditioning supply/351:Electric power generation, transmission and distribution/3510:Electric power generation, transmission and distribution | 0.0032905 | kWh |  |  | log-normal
| electricity, medium voltage | D:Electricity, gas, steam and air conditioning supply/35:Electricity, gas, steam and air conditioning supply/351:Electric power generation, transmission and distribution/3510:Electric power generation, transmission and distribution | 1.7714e-07 | kWh |  |  | log-normal
| electricity, medium voltage | D:Electricity, gas, steam and air conditioning supply/35:Electricity, gas, steam and air conditioning supply/351:Electric power generation, transmission and distribution/3510:Electric power generation, transmission and distribution | 0.00011884 | kWh |  |  | log-normal
| electricity, medium voltage | D:Electricity, gas, steam and air conditioning supply/35:Electricity, gas, steam and air conditioning supply/351:Electric power generation, transmission and distribution/3510:Electric power generation, transmission and distribution | 0.00053202 | kWh |  |  | log-normal
| electricity, medium voltage | D:Electricity, gas, steam and air conditioning supply/35:Electricity, gas, steam and air conditioning supply/351:Electric power generation, transmission and distribution/3510:Electric power generation, transmission and distribution | 1.8967e-05 | kWh |  |  | log-normal
| electricity, medium voltage | D:Electricity, gas, steam and air conditioning supply/35:Electricity, gas, steam and air conditioning supply/351:Electric power generation, transmission and distribution/3510:Electric power generation, transmission and distribution | 8.5508e-06 | kWh |  |  | log-normal
| electricity, medium voltage | D:Electricity, gas, steam and air conditioning supply/35:Electricity, gas, steam and air conditioning supply/351:Electric power generation, transmission and distribution/3510:Electric power generation, transmission and distribution | 9.3568e-06 | kWh |  |  | triangular
| electricity, medium voltage | D:Electricity, gas, steam and air conditioning supply/35:Electricity, gas, steam and air conditioning supply/351:Electric power generation, transmission and distribution/3510:Electric power generation, transmission and distribution | 6.9123e-06 | kWh |  |  | log-normal
| electricity, medium voltage | D:Electricity, gas, steam and air conditioning supply/35:Electricity, gas, steam and air conditioning supply/351:Electric power generation, transmission and distribution/3510:Electric power generation, transmission and distribution | 0.00028104 | kWh |  |  | log-normal
| electricity, medium voltage | D:Electricity, gas, steam and air conditioning supply/35:Electricity, gas, steam and air conditioning supply/351:Electric power generation, transmission and distribution/3510:Electric power generation, transmission and distribution | 4.9288e-05 | kWh |  |  | log-normal
| electricity, medium voltage | D:Electricity, gas, steam and air conditioning supply/35:Electricity, gas, steam and air conditioning supply/351:Electric power generation, transmission and distribution/3510:Electric power generation, transmission and distribution | 0.0030575 | kWh |  |  | triangular
| electricity, medium voltage | D:Electricity, gas, steam and air conditioning supply/35:Electricity, gas, steam and air conditioning supply/351:Electric power generation, transmission and distribution/3510:Electric power generation, transmission and distribution | 2.0263e-06 | kWh |  |  | triangular
| electricity, medium voltage | D:Electricity, gas, steam and air conditioning supply/35:Electricity, gas, steam and air conditioning supply/351:Electric power generation, transmission and distribution/3510:Electric power generation, transmission and distribution | 9.9656e-07 | kWh |  |  | triangular
| electricity, medium voltage | D:Electricity, gas, steam and air conditioning supply/35:Electricity, gas, steam and air conditioning supply/351:Electric power generation, transmission and distribution/3510:Electric power generation, transmission and distribution | 7.8935e-06 | kWh |  |  | triangular
| electricity, medium voltage | D:Electricity, gas, steam and air conditioning supply/35:Electricity, gas, steam and air conditioning supply/351:Electric power generation, transmission and distribution/3510:Electric power generation, transmission and distribution | 0.00040083 | kWh |  |  | log-normal
| electricity, medium voltage | D:Electricity, gas, steam and air conditioning supply/35:Electricity, gas, steam and air conditioning supply/351:Electric power generation, transmission and distribution/3510:Electric power generation, transmission and distribution | 8.7722e-07 | kWh |  |  | log-normal
| electricity, medium voltage | D:Electricity, gas, steam and air conditioning supply/35:Electricity, gas, steam and air conditioning supply/351:Electric power generation, transmission and distribution/3510:Electric power generation, transmission and distribution | 9.4763e-05 | kWh |  |  | log-normal
| electricity, medium voltage | D:Electricity, gas, steam and air conditioning supply/35:Electricity, gas, steam and air conditioning supply/351:Electric power generation, transmission and distribution/3510:Electric power generation, transmission and distribution | 1.7009e-06 | kWh |  |  | log-normal
| electricity, medium voltage | D:Electricity, gas, steam and air conditioning supply/35:Electricity, gas, steam and air conditioning supply/351:Electric power generation, transmission and distribution/3510:Electric power generation, transmission and distribution | 1.2225e-06 | kWh |  |  | triangular
| electricity, medium voltage | D:Electricity, gas, steam and air conditioning supply/35:Electricity, gas, steam and air conditioning supply/351:Electric power generation, transmission and distribution/3510:Electric power generation, transmission and distribution | 0.016954 | kWh |  |  | log-normal
| electricity, medium voltage | D:Electricity, gas, steam and air conditioning supply/35:Electricity, gas, steam and air conditioning supply/351:Electric power generation, transmission and distribution/3510:Electric power generation, transmission and distribution | 4.126e-07 | kWh |  |  | triangular
| electricity, medium voltage | D:Electricity, gas, steam and air conditioning supply/35:Electricity, gas, steam and air conditioning supply/351:Electric power generation, transmission and distribution/3510:Electric power generation, transmission and distribution | 1.8444e-07 | kWh |  |  | log-normal
| electricity, medium voltage | D:Electricity, gas, steam and air conditioning supply/35:Electricity, gas, steam and air conditioning supply/351:Electric power generation, transmission and distribution/3510:Electric power generation, transmission and distribution | 1.7611e-06 | kWh |  |  | log-normal
| electricity, medium voltage | D:Electricity, gas, steam and air conditioning supply/35:Electricity, gas, steam and air conditioning supply/351:Electric power generation, transmission and distribution/3510:Electric power generation, transmission and distribution | 6.4558e-07 | kWh |  |  | triangular
| electricity, medium voltage | D:Electricity, gas, steam and air conditioning supply/35:Electricity, gas, steam and air conditioning supply/351:Electric power generation, transmission and distribution/3510:Electric power generation, transmission and distribution | 2.7719e-07 | kWh |  |  | triangular
| electricity, medium voltage | D:Electricity, gas, steam and air conditioning supply/35:Electricity, gas, steam and air conditioning supply/351:Electric power generation, transmission and distribution/3510:Electric power generation, transmission and distribution | 1.3889e-06 | kWh |  |  | log-normal
| electricity, medium voltage | D:Electricity, gas, steam and air conditioning supply/35:Electricity, gas, steam and air conditioning supply/351:Electric power generation, transmission and distribution/3510:Electric power generation, transmission and distribution | 6.2004e-05 | kWh |  |  | log-normal
| electricity, medium voltage | D:Electricity, gas, steam and air conditioning supply/35:Electricity, gas, steam and air conditioning supply/351:Electric power generation, transmission and distribution/3510:Electric power generation, transmission and distribution | 7.7948e-08 | kWh |  |  | triangular
| electricity, medium voltage | D:Electricity, gas, steam and air conditioning supply/35:Electricity, gas, steam and air conditioning supply/351:Electric power generation, transmission and distribution/3510:Electric power generation, transmission and distribution | 1.1369e-06 | kWh |  |  | triangular
| electricity, medium voltage | D:Electricity, gas, steam and air conditioning supply/35:Electricity, gas, steam and air conditioning supply/351:Electric power generation, transmission and distribution/3510:Electric power generation, transmission and distribution | 0.00056499 | kWh |  |  | log-normal
| electricity, medium voltage | D:Electricity, gas, steam and air conditioning supply/35:Electricity, gas, steam and air conditioning supply/351:Electric power generation, transmission and distribution/3510:Electric power generation, transmission and distribution | 0.00026803 | kWh |  |  | log-normal
| electricity, medium voltage | D:Electricity, gas, steam and air conditioning supply/35:Electricity, gas, steam and air conditioning supply/351:Electric power generation, transmission and distribution/3510:Electric power generation, transmission and distribution | 7.6768e-07 | kWh |  |  | log-normal
| electricity, medium voltage | D:Electricity, gas, steam and air conditioning supply/35:Electricity, gas, steam and air conditioning supply/351:Electric power generation, transmission and distribution/3510:Electric power generation, transmission and distribution | 2.0473e-06 | kWh |  |  | log-normal
| electricity, medium voltage | D:Electricity, gas, steam and air conditioning supply/35:Electricity, gas, steam and air conditioning supply/351:Electric power generation, transmission and distribution/3510:Electric power generation, transmission and distribution | 7.3815e-05 | kWh |  |  | log-normal
| electricity, medium voltage | D:Electricity, gas, steam and air conditioning supply/35:Electricity, gas, steam and air conditioning supply/351:Electric power generation, transmission and distribution/3510:Electric power generation, transmission and distribution | 2.4461e-06 | kWh |  |  | log-normal
| electricity, medium voltage | D:Electricity, gas, steam and air conditioning supply/35:Electricity, gas, steam and air conditioning supply/351:Electric power generation, transmission and distribution/3510:Electric power generation, transmission and distribution | 0.00017287 | kWh |  |  | log-normal
| electricity, medium voltage | D:Electricity, gas, steam and air conditioning supply/35:Electricity, gas, steam and air conditioning supply/351:Electric power generation, transmission and distribution/3510:Electric power generation, transmission and distribution | 0.00011963 | kWh |  |  | log-normal
| electricity, medium voltage | D:Electricity, gas, steam and air conditioning supply/35:Electricity, gas, steam and air conditioning supply/351:Electric power generation, transmission and distribution/3510:Electric power generation, transmission and distribution | 0.00072242 | kWh |  |  | log-normal
| electricity, medium voltage | D:Electricity, gas, steam and air conditioning supply/35:Electricity, gas, steam and air conditioning supply/351:Electric power generation, transmission and distribution/3510:Electric power generation, transmission and distribution | 2.6961e-05 | kWh |  |  | log-normal
| electricity, medium voltage | D:Electricity, gas, steam and air conditioning supply/35:Electricity, gas, steam and air conditioning supply/351:Electric power generation, transmission and distribution/3510:Electric power generation, transmission and distribution | 1.4718e-05 | kWh |  |  | triangular
| electricity, medium voltage | D:Electricity, gas, steam and air conditioning supply/35:Electricity, gas, steam and air conditioning supply/351:Electric power generation, transmission and distribution/3510:Electric power generation, transmission and distribution | 4.6348e-05 | kWh |  |  | log-normal
| electricity, medium voltage | D:Electricity, gas, steam and air conditioning supply/35:Electricity, gas, steam and air conditioning supply/351:Electric power generation, transmission and distribution/3510:Electric power generation, transmission and distribution | 7.0599e-07 | kWh |  |  | log-normal
| electricity, medium voltage | D:Electricity, gas, steam and air conditioning supply/35:Electricity, gas, steam and air conditioning supply/351:Electric power generation, transmission and distribution/3510:Electric power generation, transmission and distribution | 0.00073255 | kWh |  |  | log-normal
| electricity, medium voltage | D:Electricity, gas, steam and air conditioning supply/35:Electricity, gas, steam and air conditioning supply/351:Electric power generation, transmission and distribution/3510:Electric power generation, transmission and distribution | 3.0955e-05 | kWh |  |  | log-normal
| electricity, medium voltage | D:Electricity, gas, steam and air conditioning supply/35:Electricity, gas, steam and air conditioning supply/351:Electric power generation, transmission and distribution/3510:Electric power generation, transmission and distribution | 2.7513e-05 | kWh |  |  | log-normal
| electricity, medium voltage | D:Electricity, gas, steam and air conditioning supply/35:Electricity, gas, steam and air conditioning supply/351:Electric power generation, transmission and distribution/3510:Electric power generation, transmission and distribution | 3.5785e-07 | kWh |  |  | log-normal
| electricity, medium voltage | D:Electricity, gas, steam and air conditioning supply/35:Electricity, gas, steam and air conditioning supply/351:Electric power generation, transmission and distribution/3510:Electric power generation, transmission and distribution | 7.0851e-06 | kWh |  |  | log-normal
| electricity, medium voltage | D:Electricity, gas, steam and air conditioning supply/35:Electricity, gas, steam and air conditioning supply/351:Electric power generation, transmission and distribution/3510:Electric power generation, transmission and distribution | 8.9475e-05 | kWh |  |  | log-normal
| electricity, medium voltage | D:Electricity, gas, steam and air conditioning supply/35:Electricity, gas, steam and air conditioning supply/351:Electric power generation, transmission and distribution/3510:Electric power generation, transmission and distribution | 4.7688e-05 | kWh |  |  | log-normal
| electricity, medium voltage | D:Electricity, gas, steam and air conditioning supply/35:Electricity, gas, steam and air conditioning supply/351:Electric power generation, transmission and distribution/3510:Electric power generation, transmission and distribution | 1.848e-05 | kWh |  |  | log-normal
| electricity, medium voltage | D:Electricity, gas, steam and air conditioning supply/35:Electricity, gas, steam and air conditioning supply/351:Electric power generation, transmission and distribution/3510:Electric power generation, transmission and distribution | 4.2204e-06 | kWh |  |  | log-normal
| electricity, medium voltage | D:Electricity, gas, steam and air conditioning supply/35:Electricity, gas, steam and air conditioning supply/351:Electric power generation, transmission and distribution/3510:Electric power generation, transmission and distribution | 0.00031391 | kWh |  |  | log-normal
| electricity, medium voltage | D:Electricity, gas, steam and air conditioning supply/35:Electricity, gas, steam and air conditioning supply/351:Electric power generation, transmission and distribution/3510:Electric power generation, transmission and distribution | 0.0025922 | kWh |  |  | triangular
| electricity, medium voltage | D:Electricity, gas, steam and air conditioning supply/35:Electricity, gas, steam and air conditioning supply/351:Electric power generation, transmission and distribution/3510:Electric power generation, transmission and distribution | 0.0013202 | kWh |  |  | log-normal
| electricity, medium voltage | D:Electricity, gas, steam and air conditioning supply/35:Electricity, gas, steam and air conditioning supply/351:Electric power generation, transmission and distribution/3510:Electric power generation, transmission and distribution | 0.0071819 | kWh |  |  | log-normal
| electricity, medium voltage | D:Electricity, gas, steam and air conditioning supply/35:Electricity, gas, steam and air conditioning supply/351:Electric power generation, transmission and distribution/3510:Electric power generation, transmission and distribution | 0.00025773 | kWh |  |  | log-normal
| electricity, medium voltage | D:Electricity, gas, steam and air conditioning supply/35:Electricity, gas, steam and air conditioning supply/351:Electric power generation, transmission and distribution/3510:Electric power generation, transmission and distribution | 1.5455e-07 | kWh |  |  | log-normal
| electricity, medium voltage | D:Electricity, gas, steam and air conditioning supply/35:Electricity, gas, steam and air conditioning supply/351:Electric power generation, transmission and distribution/3510:Electric power generation, transmission and distribution | 1.1047e-05 | kWh |  |  | log-normal
| electricity, medium voltage | D:Electricity, gas, steam and air conditioning supply/35:Electricity, gas, steam and air conditioning supply/351:Electric power generation, transmission and distribution/3510:Electric power generation, transmission and distribution | 0.035542 | kWh |  |  | log-normal
| electricity, medium voltage | D:Electricity, gas, steam and air conditioning supply/35:Electricity, gas, steam and air conditioning supply/351:Electric power generation, transmission and distribution/3510:Electric power generation, transmission and distribution | 2.9631e-07 | kWh |  |  | log-normal
| electricity, medium voltage | D:Electricity, gas, steam and air conditioning supply/35:Electricity, gas, steam and air conditioning supply/351:Electric power generation, transmission and distribution/3510:Electric power generation, transmission and distribution | 0.00023005 | kWh |  |  | log-normal
| electricity, medium voltage | D:Electricity, gas, steam and air conditioning supply/35:Electricity, gas, steam and air conditioning supply/351:Electric power generation, transmission and distribution/3510:Electric power generation, transmission and distribution | 0.042858 | kWh |  |  | log-normal
| electricity, medium voltage | D:Electricity, gas, steam and air conditioning supply/35:Electricity, gas, steam and air conditioning supply/351:Electric power generation, transmission and distribution/3510:Electric power generation, transmission and distribution | 2.6341e-09 | kWh |  |  | log-normal
| electricity, medium voltage | D:Electricity, gas, steam and air conditioning supply/35:Electricity, gas, steam and air conditioning supply/351:Electric power generation, transmission and distribution/3510:Electric power generation, transmission and distribution | 9.8667e-07 | kWh |  |  | triangular
| electricity, medium voltage | D:Electricity, gas, steam and air conditioning supply/35:Electricity, gas, steam and air conditioning supply/351:Electric power generation, transmission and distribution/3510:Electric power generation, transmission and distribution | 4.4917e-05 | kWh |  |  | log-normal
| electricity, medium voltage | D:Electricity, gas, steam and air conditioning supply/35:Electricity, gas, steam and air conditioning supply/351:Electric power generation, transmission and distribution/3510:Electric power generation, transmission and distribution | 0.00054687 | kWh |  |  | log-normal
| electricity, medium voltage | D:Electricity, gas, steam and air conditioning supply/35:Electricity, gas, steam and air conditioning supply/351:Electric power generation, transmission and distribution/3510:Electric power generation, transmission and distribution | 3.0907e-05 | kWh |  |  | log-normal
| electricity, medium voltage | D:Electricity, gas, steam and air conditioning supply/35:Electricity, gas, steam and air conditioning supply/351:Electric power generation, transmission and distribution/3510:Electric power generation, transmission and distribution | 9.8088e-05 | kWh |  |  | log-normal
| electricity, medium voltage | D:Electricity, gas, steam and air conditioning supply/35:Electricity, gas, steam and air conditioning supply/351:Electric power generation, transmission and distribution/3510:Electric power generation, transmission and distribution | 1.389e-07 | kWh |  |  | log-normal
| electricity, medium voltage | D:Electricity, gas, steam and air conditioning supply/35:Electricity, gas, steam and air conditioning supply/351:Electric power generation, transmission and distribution/3510:Electric power generation, transmission and distribution | 0.015278 | kWh |  |  | log-normal
| electricity, medium voltage | D:Electricity, gas, steam and air conditioning supply/35:Electricity, gas, steam and air conditioning supply/351:Electric power generation, transmission and distribution/3510:Electric power generation, transmission and distribution | 0.021319 | kWh |  |  | log-normal
| electricity, medium voltage | D:Electricity, gas, steam and air conditioning supply/35:Electricity, gas, steam and air conditioning supply/351:Electric power generation, transmission and distribution/3510:Electric power generation, transmission and distribution | 2.11e-06 | kWh |  |  | log-normal
| electricity, medium voltage | D:Electricity, gas, steam and air conditioning supply/35:Electricity, gas, steam and air conditioning supply/351:Electric power generation, transmission and distribution/3510:Electric power generation, transmission and distribution | 2.1244e-08 | kWh |  |  | log-normal
| electricity, medium voltage | D:Electricity, gas, steam and air conditioning supply/35:Electricity, gas, steam and air conditioning supply/351:Electric power generation, transmission and distribution/3510:Electric power generation, transmission and distribution | 3.0776e-05 | kWh |  |  | log-normal
| electricity, medium voltage | D:Electricity, gas, steam and air conditioning supply/35:Electricity, gas, steam and air conditioning supply/351:Electric power generation, transmission and distribution/3510:Electric power generation, transmission and distribution | 1.2331e-06 | kWh |  |  | triangular
| electricity, medium voltage | D:Electricity, gas, steam and air conditioning supply/35:Electricity, gas, steam and air conditioning supply/351:Electric power generation, transmission and distribution/3510:Electric power generation, transmission and distribution | 0.038514 | kWh |  |  | log-normal
| electricity, medium voltage | D:Electricity, gas, steam and air conditioning supply/35:Electricity, gas, steam and air conditioning supply/351:Electric power generation, transmission and distribution/3510:Electric power generation, transmission and distribution | 0.0015385 | kWh |  |  | log-normal
| electricity, medium voltage | D:Electricity, gas, steam and air conditioning supply/35:Electricity, gas, steam and air conditioning supply/351:Electric power generation, transmission and distribution/3510:Electric power generation, transmission and distribution | 2.4893e-06 | kWh |  |  | log-normal
| electricity, medium voltage | D:Electricity, gas, steam and air conditioning supply/35:Electricity, gas, steam and air conditioning supply/351:Electric power generation, transmission and distribution/3510:Electric power generation, transmission and distribution | 0.0023861 | kWh |  |  | log-normal
| electricity, medium voltage | D:Electricity, gas, steam and air conditioning supply/35:Electricity, gas, steam and air conditioning supply/351:Electric power generation, transmission and distribution/3510:Electric power generation, transmission and distribution | 0.00080276 | kWh |  |  | log-normal
| electricity, medium voltage | D:Electricity, gas, steam and air conditioning supply/35:Electricity, gas, steam and air conditioning supply/351:Electric power generation, transmission and distribution/3510:Electric power generation, transmission and distribution | 9.2437e-07 | kWh |  |  | log-normal
| electricity, medium voltage | D:Electricity, gas, steam and air conditioning supply/35:Electricity, gas, steam and air conditioning supply/351:Electric power generation, transmission and distribution/3510:Electric power generation, transmission and distribution | 1.9763e-06 | kWh |  |  | triangular
| electricity, medium voltage | D:Electricity, gas, steam and air conditioning supply/35:Electricity, gas, steam and air conditioning supply/351:Electric power generation, transmission and distribution/3510:Electric power generation, transmission and distribution | 2.0733e-06 | kWh |  |  | triangular
| electricity, medium voltage | D:Electricity, gas, steam and air conditioning supply/35:Electricity, gas, steam and air conditioning supply/351:Electric power generation, transmission and distribution/3510:Electric power generation, transmission and distribution | 0.0035554 | kWh |  |  | log-normal
| electricity, medium voltage | D:Electricity, gas, steam and air conditioning supply/35:Electricity, gas, steam and air conditioning supply/351:Electric power generation, transmission and distribution/3510:Electric power generation, transmission and distribution | 0.00036786 | kWh |  |  | log-normal
| electricity, medium voltage | D:Electricity, gas, steam and air conditioning supply/35:Electricity, gas, steam and air conditioning supply/351:Electric power generation, transmission and distribution/3510:Electric power generation, transmission and distribution | 0.00061508 | kWh |  |  | log-normal
| electricity, medium voltage | D:Electricity, gas, steam and air conditioning supply/35:Electricity, gas, steam and air conditioning supply/351:Electric power generation, transmission and distribution/3510:Electric power generation, transmission and distribution | 1.3265e-05 | kWh |  |  | log-normal
| electricity, medium voltage | D:Electricity, gas, steam and air conditioning supply/35:Electricity, gas, steam and air conditioning supply/351:Electric power generation, transmission and distribution/3510:Electric power generation, transmission and distribution | 5.5775e-07 | kWh |  |  | log-normal
| electricity, medium voltage | D:Electricity, gas, steam and air conditioning supply/35:Electricity, gas, steam and air conditioning supply/351:Electric power generation, transmission and distribution/3510:Electric power generation, transmission and distribution | 0.002413 | kWh |  |  | log-normal
| electricity, medium voltage | D:Electricity, gas, steam and air conditioning supply/35:Electricity, gas, steam and air conditioning supply/351:Electric power generation, transmission and distribution/3510:Electric power generation, transmission and distribution | 0.00025843 | kWh |  |  | log-normal
| electricity, medium voltage | D:Electricity, gas, steam and air conditioning supply/35:Electricity, gas, steam and air conditioning supply/351:Electric power generation, transmission and distribution/3510:Electric power generation, transmission and distribution | 0.00062549 | kWh |  |  | log-normal
| electricity, medium voltage | D:Electricity, gas, steam and air conditioning supply/35:Electricity, gas, steam and air conditioning supply/351:Electric power generation, transmission and distribution/3510:Electric power generation, transmission and distribution | 2.0496e-05 | kWh |  |  | log-normal
| electricity, medium voltage | D:Electricity, gas, steam and air conditioning supply/35:Electricity, gas, steam and air conditioning supply/351:Electric power generation, transmission and distribution/3510:Electric power generation, transmission and distribution | 9.2544e-08 | kWh |  |  | triangular
| electricity, medium voltage | D:Electricity, gas, steam and air conditioning supply/35:Electricity, gas, steam and air conditioning supply/351:Electric power generation, transmission and distribution/3510:Electric power generation, transmission and distribution | 0.015508 | kWh |  |  | log-normal
| electricity, medium voltage | D:Electricity, gas, steam and air conditioning supply/35:Electricity, gas, steam and air conditioning supply/351:Electric power generation, transmission and distribution/3510:Electric power generation, transmission and distribution | 1.8671e-06 | kWh |  |  | log-normal
| electricity, medium voltage | D:Electricity, gas, steam and air conditioning supply/35:Electricity, gas, steam and air conditioning supply/351:Electric power generation, transmission and distribution/3510:Electric power generation, transmission and distribution | 1.6831e-06 | kWh |  |  | triangular
| electricity, medium voltage | D:Electricity, gas, steam and air conditioning supply/35:Electricity, gas, steam and air conditioning supply/351:Electric power generation, transmission and distribution/3510:Electric power generation, transmission and distribution | 0.0089219 | kWh |  |  | log-normal
| electricity, medium voltage | D:Electricity, gas, steam and air conditioning supply/35:Electricity, gas, steam and air conditioning supply/351:Electric power generation, transmission and distribution/3510:Electric power generation, transmission and distribution | 0.0039314 | kWh |  |  | log-normal
| electricity, medium voltage | D:Electricity, gas, steam and air conditioning supply/35:Electricity, gas, steam and air conditioning supply/351:Electric power generation, transmission and distribution/3510:Electric power generation, transmission and distribution | 1.6615e-06 | kWh |  |  | log-normal
| electricity, medium voltage, renewable energy products | D:Electricity, gas, steam and air conditioning supply/35:Electricity, gas, steam and air conditioning supply/351:Electric power generation, transmission and distribution/3510:Electric power generation, transmission and distribution | 0.0024341 | kWh |  |  | log-normal
| electrode, negative, Ni | C:Manufacturing/27:Manufacture of electrical equipment/272:Manufacture of batteries and accumulators/2720:Manufacture of batteries and accumulators | 1.6356e-06 | kg
| electronic component factory | F:Construction/42:Civil engineering/429:Construction of other civil engineering projects/4290:Construction of other civil engineering projects | 2.1504e-12 | Item(s) |  |  | log-normal
| electronic component machinery, unspecified | C:Manufacturing/28:Manufacture of machinery and equipment n.e.c./282:Manufacture of special-purpose machinery/2829:Manufacture of other special-purpose machinery | 4.5745e-08 | Item(s) |  |  | log-normal
| electronic component, passive, mobile, earpiece and speaker | C:Manufacturing/26:Manufacture of computer, electronic and optical products/261:Manufacture of electronic components and boards/2610:Manufacture of electronic components and boards | 9.4076e-08 | kg |  |  | log-normal
| electronic component, passive, unspecified | C:Manufacturing/26:Manufacture of computer, electronic and optical products/261:Manufacture of electronic components and boards/2610:Manufacture of electronic components and boards | 4.4591e-05 | kg |  |  | log-normal
| electronics, for control units | C:Manufacturing/27:Manufacture of electrical equipment/271:Manufacture of electric motors, generators, transformers and electricity distribution and control apparatus/2710:Manufacture of electric motors, generators, transformers and electricity di | 4.1145e-05 | kg |  |  | log-normal
| elevator, hydraulic | C:Manufacturing/28:Manufacture of machinery and equipment n.e.c./281:Manufacture of general-purpose machinery/2816:Manufacture of lifting and handling equipment | 1.6739e-08 | Item(s) |  |  | log-normal
| energy and auxilliary inputs, metal working factory | C:Manufacturing/25:Manufacture of fabricated metal products, except machinery and equipment/259:Manufacture of other fabricated metal products; metalworking service activit | 5.4534e-13 | kg |  |  | log-normal
| energy and auxilliary inputs, metal working factory | C:Manufacturing/25:Manufacture of fabricated metal products, except machinery and equipment/259:Manufacture of other fabricated metal products; metalworking service activit | 1.2161e-13 | kg |  |  | log-normal
| energy use and operation emissions, electric bicycle | H:Transportation and storage/49:Land transport and transport via pipelines/492:Other land transport/4922:Other passenger land transport | 0.0090364 | km |  |  | log-normal
| energy use and operation emissions, electric bicycle | H:Transportation and storage/49:Land transport and transport via pipelines/492:Other land transport/4922:Other passenger land transport | 0.0090364 | km |  |  | log-normal
| energy use and operation emissions, electric bicycle, electricity from renewable energy products | H:Transportation and storage/49:Land transport and transport via pipelines/492:Other land transport/4922:Other passenger land transport | 0.0090584 | km |  |  | log-normal
| energy use and operation emissions, electric bicycle, electricity from renewable energy products | H:Transportation and storage/49:Land transport and transport via pipelines/492:Other land transport/4922:Other passenger land transport | 0.0090584 | km |  |  | log-normal
| Energy, gross calorific value, in biomass | Elementary flows/Resource/biotic | 0.41175 | MJ |  |  | log-normal
| Energy, potential (in hydropower reservoir), converted | Elementary flows/Resource/in water | 0.051527 | MJ
| enzymes | C:Manufacturing/20:Manufacture of chemicals and chemical products/201:Manufacture of basic chemicals, fertilizers and nitrogen compounds, plastics/2011:Manufacture of basic chemicals | 1.1995e-06 | kg |  |  | log-normal
| epoxy resin, liquid | C:Manufacturing/20:Manufacture of chemicals and chemical products/201:Manufacture of basic chemicals, fertilizers and nitrogen compounds, plastics/2011:Manufacture of basic chemicals | 0.00037826 | kg |  |  | log-normal
| epoxy resin, liquid | C:Manufacturing/20:Manufacture of chemicals and chemical products/201:Manufacture of basic chemicals, fertilizers and nitrogen compounds, plastics/2011:Manufacture of basic chemicals | 7.7998e-05 | kg |  |  | log-normal
| establishing orchard | A:Agriculture, forestry and fishing/01:Crop and animal production, hunting and related service activities/016:Support activities to agriculture and post-harvest crop activities/0161:Support activities for crop production | 0.0012117 | Item(s)
| esterquat | C:Manufacturing/20:Manufacture of chemicals and chemical products/202:Manufacture of other chemical products/2023:Manufacture of soap and detergents, cleaning and polishing preparations, pe | 6.6087e-10 | kg |  |  | log-normal
| esterquat | C:Manufacturing/20:Manufacture of chemicals and chemical products/202:Manufacture of other chemical products/2023:Manufacture of soap and detergents, cleaning and polishing preparations, pe | 3.3199e-10 | kg |  |  | log-normal
| esters of versatic acid | C:Manufacturing/20:Manufacture of chemicals and chemical products/201:Manufacture of basic chemicals, fertilizers and nitrogen compounds, plastics/2011:Manufacture of basic chemicals | 3.5596e-06 | kg |  |  | log-normal
| ethanol fermentation plant | F:Construction/42:Civil engineering/429:Construction of other civil engineering projects/4290:Construction of other civil engineering projects | 1.88e-12 | Item(s) |  |  | log-normal
| ethanol fermentation plant | F:Construction/42:Civil engineering/429:Construction of other civil engineering projects/4290:Construction of other civil engineering projects | 4.8231e-12 | Item(s) |  |  | log-normal
| ethanol, without water, in 99.7% solution state, from ethylene | C:Manufacturing/20:Manufacture of chemicals and chemical products/201:Manufacture of basic chemicals, fertilizers and nitrogen compounds, plastics/2011:Manufacture of basic chemicals | 3.81e-06 | kg |  |  | log-normal
| ethanol, without water, in 99.7% solution state, from ethylene | C:Manufacturing/20:Manufacture of chemicals and chemical products/201:Manufacture of basic chemicals, fertilizers and nitrogen compounds, plastics/2011:Manufacture of basic chemicals | 8.4799e-06 | kg |  |  | log-normal
| ethanol, without water, in 99.7% solution state, from fermentation, vehicle grade | C:Manufacturing/20:Manufacture of chemicals and chemical products/201:Manufacture of basic chemicals, fertilizers and nitrogen compounds, plastics/2011:Manufacture of basic chemicals | 0.0031153 | kg
| ethanol, without water, in 99.7% solution state, from fermentation, vehicle grade | C:Manufacturing/20:Manufacture of chemicals and chemical products/201:Manufacture of basic chemicals, fertilizers and nitrogen compounds, plastics/2011:Manufacture of basic chemicals | 0.0031153 | kg
| ethanol, without water, in 99.7% solution state, from fermentation, vehicle grade | C:Manufacturing/20:Manufacture of chemicals and chemical products/201:Manufacture of basic chemicals, fertilizers and nitrogen compounds, plastics/2011:Manufacture of basic chemicals | 1.7804e-06 | kg
| ethanol, without water, in 99.7% solution state, from fermentation, vehicle grade | C:Manufacturing/20:Manufacture of chemicals and chemical products/201:Manufacture of basic chemicals, fertilizers and nitrogen compounds, plastics/2011:Manufacture of basic chemicals | 1.7804e-06 | kg
| ethoxylated alcohol (AE11) | C:Manufacturing/20:Manufacture of chemicals and chemical products/202:Manufacture of other chemical products/2023:Manufacture of soap and detergents, cleaning and polishing preparations, pe | 5.3865e-09 | kg |  |  | log-normal
| ethoxylated alcohol (AE3) | C:Manufacturing/20:Manufacture of chemicals and chemical products/202:Manufacture of other chemical products/2023:Manufacture of soap and detergents, cleaning and polishing preparations, pe | 3.3926e-06 | kg |  |  | log-normal
| ethoxylated alcohol (AE3) | C:Manufacturing/20:Manufacture of chemicals and chemical products/202:Manufacture of other chemical products/2023:Manufacture of soap and detergents, cleaning and polishing preparations, pe | 9.0292e-06 | kg |  |  | log-normal
| ethoxylated alcohol (AE7) | C:Manufacturing/20:Manufacture of chemicals and chemical products/202:Manufacture of other chemical products/2023:Manufacture of soap and detergents, cleaning and polishing preparations, pe | 1.8643e-05 | kg |  |  | log-normal
| ethoxylated alcohol (AE7) | C:Manufacturing/20:Manufacture of chemicals and chemical products/202:Manufacture of other chemical products/2023:Manufacture of soap and detergents, cleaning and polishing preparations, pe | 7.9188e-05 | kg |  |  | log-normal
| ethyl acetate | C:Manufacturing/20:Manufacture of chemicals and chemical products/201:Manufacture of basic chemicals, fertilizers and nitrogen compounds, plastics/2011:Manufacture of basic chemicals | 8.1148e-07 | kg |  |  | log-normal
| ethyl benzene | C:Manufacturing/20:Manufacture of chemicals and chemical products/201:Manufacture of basic chemicals, fertilizers and nitrogen compounds, plastics/2011:Manufacture of basic chemicals | 9.1831e-05 | kg |  |  | log-normal
| ethylene | C:Manufacturing/19:Manufacture of coke and refined petroleum products/192:Manufacture of refined petroleum products/1920:Manufacture of refined petroleum products | 3.9362e-05 | kg |  |  | log-normal
| ethylene | C:Manufacturing/19:Manufacture of coke and refined petroleum products/192:Manufacture of refined petroleum products/1920:Manufacture of refined petroleum products | 0.0024533 | kg |  |  | log-normal
| ethylene | C:Manufacturing/19:Manufacture of coke and refined petroleum products/192:Manufacture of refined petroleum products/1920:Manufacture of refined petroleum products | 4.453e-06 | kg |  |  | log-normal
| ethylene carbonate | C:Manufacturing/20:Manufacture of chemicals and chemical products/201:Manufacture of basic chemicals, fertilizers and nitrogen compounds, plastics/2011:Manufacture of basic chemicals | 4.5724e-05 | kg |  |  | log-normal
| ethylene dichloride | C:Manufacturing/20:Manufacture of chemicals and chemical products/201:Manufacture of basic chemicals, fertilizers and nitrogen compounds, plastics/2011:Manufacture of basic chemicals | 2.1345e-09 | kg |  |  | log-normal
| ethylene glycol | C:Manufacturing/20:Manufacture of chemicals and chemical products/201:Manufacture of basic chemicals, fertilizers and nitrogen compounds, plastics/2011:Manufacture of basic chemicals | 0.00046622 | kg |  |  | log-normal
| ethylene glycol monoethyl ether | C:Manufacturing/20:Manufacture of chemicals and chemical products/201:Manufacture of basic chemicals, fertilizers and nitrogen compounds, plastics/2011:Manufacture of basic chemicals | 5.584e-08 | kg |  |  | log-normal
| ethylene glycol monoethyl ether | C:Manufacturing/20:Manufacture of chemicals and chemical products/201:Manufacture of basic chemicals, fertilizers and nitrogen compounds, plastics/2011:Manufacture of basic chemicals | 5.8513e-08 | kg |  |  | log-normal
| ethylene vinyl acetate copolymer | C:Manufacturing/20:Manufacture of chemicals and chemical products/201:Manufacture of basic chemicals, fertilizers and nitrogen compounds, plastics/2013:Manufacture of plastics and synthetic rubber in primary forms | 0.00036363 | kg |  |  | log-normal
| ethylene vinyl acetate copolymer | C:Manufacturing/20:Manufacture of chemicals and chemical products/201:Manufacture of basic chemicals, fertilizers and nitrogen compounds, plastics/2013:Manufacture of plastics and synthetic rubber in primary forms | 0.00037406 | kg |  |  | log-normal
| ethylvinylacetate, foil | C:Manufacturing/22:Manufacture of rubber and plastics products/222:Manufacture of plastics products/2220:Manufacture of plastics products | 4.3528e-05 | kg |  |  | log-normal
| EUR-flat pallet | C:Manufacturing/16:Manufacture of wood and of products of wood and cork, except furniture; manufacture of articles of straw and plaiting materials/162:Manufacture of products of wood, cork, straw and plaiting materials/1623:Manufacture of wooden containers | 3.32e-05 | Item(s) |  |  | log-normal
| EUR-flat pallet | C:Manufacturing/16:Manufacture of wood and of products of wood and cork, except furniture; manufacture of articles of straw and plaiting materials/162:Manufacture of products of wood, cork, straw and plaiting materials/1623:Manufacture of wooden containers | 4.3535e-05 | Item(s) |  |  | log-normal
| evaporation of milk | C:Manufacturing/10:Manufacture of food products/105:Manufacture of dairy products/1050:Manufacture of dairy products | 0.00011021 | kg |  |  | log-normal
| excavation, hydraulic digger | F:Construction/43:Specialized construction activities/431:Demolition and site preparation/4312:Site preparation | 0.0006296 | m3 |  |  | log-normal
| excavation, hydraulic digger | F:Construction/43:Specialized construction activities/431:Demolition and site preparation/4312:Site preparation | 0.00017357 | m3 |  |  | log-normal
| exhaust air outlet, steel/aluminium, 85x365 mm | C:Manufacturing/28:Manufacture of machinery and equipment n.e.c./281:Manufacture of general-purpose machinery/2819:Manufacture of other general-purpose machinery | 3.2098e-05 | Item(s) |  |  | log-normal
| exhaust air roof hood, steel, DN 400 | C:Manufacturing/28:Manufacture of machinery and equipment n.e.c./281:Manufacture of general-purpose machinery/2819:Manufacture of other general-purpose machinery | 2.5663e-06 | Item(s) |  |  | log-normal
| exhaust air valve, in-wall housing, plastic/steel, DN 125 | C:Manufacturing/28:Manufacture of machinery and equipment n.e.c./281:Manufacture of general-purpose machinery/2819:Manufacture of other general-purpose machinery | 9.434e-05 | Item(s) |  |  | log-normal
| expanded clay | C:Manufacturing/23:Manufacture of other non-metallic mineral products/239:Manufacture of non-metallic mineral products n.e.c./2399:Manufacture of other non-metallic mineral products n.e.c. | 0.006356 | kg |  |  | log-normal
| expanded perlite | C:Manufacturing/23:Manufacture of other non-metallic mineral products/239:Manufacture of non-metallic mineral products n.e.c./2399:Manufacture of other non-metallic mineral products n.e.c. | 0.001677 | kg |  |  | log-normal
| expanded vermiculite | C:Manufacturing/23:Manufacture of other non-metallic mineral products/239:Manufacture of non-metallic mineral products n.e.c./2399:Manufacture of other non-metallic mineral products n.e.c. | 0.034657 | kg |  |  | log-normal
| explosives factory | F:Construction/42:Civil engineering/429:Construction of other civil engineering projects/4290:Construction of other civil engineering projects | 1.032e-11 | Item(s) |  |  | log-normal
| explosives factory | F:Construction/42:Civil engineering/429:Construction of other civil engineering projects/4290:Construction of other civil engineering projects | 1.0324e-11 | Item(s) |  |  | log-normal
| extrusion of plastic sheets and thermoforming, inline | C:Manufacturing/22:Manufacture of rubber and plastics products/222:Manufacture of plastics products/2220:Manufacture of plastics products | 1.6649e-06 | kg |  |  | log-normal
| extrusion, plastic film | C:Manufacturing/22:Manufacture of rubber and plastics products/222:Manufacture of plastics products/2220:Manufacture of plastics products | 0.0019535 | kg |  |  | log-normal
| extrusion, plastic film | C:Manufacturing/22:Manufacture of rubber and plastics products/222:Manufacture of plastics products/2220:Manufacture of plastics products | 0.00055189 | kg |  |  | log-normal
| extrusion, plastic pipes | C:Manufacturing/22:Manufacture of rubber and plastics products/222:Manufacture of plastics products/2220:Manufacture of plastics products | 0.00036111 | kg |  |  | log-normal
| extrusion, plastic pipes | C:Manufacturing/22:Manufacture of rubber and plastics products/222:Manufacture of plastics products/2220:Manufacture of plastics products | 0.00021453 | kg |  |  | log-normal
| fan, for power supply unit, desktop computer | C:Manufacturing/26:Manufacture of computer, electronic and optical products/261:Manufacture of electronic components and boards/2610:Manufacture of electronic components and boards | 3.6299e-08 | kg |  |  | log-normal
| fatty acid | C:Manufacturing/20:Manufacture of chemicals and chemical products/201:Manufacture of basic chemicals, fertilizers and nitrogen compounds, plastics/2011:Manufacture of basic chemicals | 1.1682e-05 | kg |  |  | log-normal
| fatty alcohol | C:Manufacturing/20:Manufacture of chemicals and chemical products/201:Manufacture of basic chemicals, fertilizers and nitrogen compounds, plastics/2011:Manufacture of basic chemicals | 8.9328e-06 | kg |  |  | log-normal
| feldspar | B:Mining and quarrying/08:Other mining and quarrying/081:Quarrying of stone, sand and clay/0810:Quarrying of stone, sand and clay | 0.0020728 | kg |  |  | log-normal
| Feldspar, in ground | Elementary flows/Resource/in ground | 8.93e-07 | kg
| fennel | A:Agriculture, forestry and fishing/01:Crop and animal production, hunting and related service activities/011:Growing of non-perennial crops/0113:Growing of vegetables and melons, roots and tubers | 0.00058966 | kg |  |  | log-normal
| fennel | A:Agriculture, forestry and fishing/01:Crop and animal production, hunting and related service activities/011:Growing of non-perennial crops/0113:Growing of vegetables and melons, roots and tubers | 0.0049138 | kg
| ferrite | C:Manufacturing/23:Manufacture of other non-metallic mineral products/239:Manufacture of non-metallic mineral products n.e.c./2393:Manufacture of other porcelain and ceramic products | 5.0947e-06 | kg |  |  | log-normal
| fertilising, by broadcaster | A:Agriculture, forestry and fishing/01:Crop and animal production, hunting and related service activities/016:Support activities to agriculture and post-harvest crop activities/0161:Support activities for crop production | 4.1623e-07 | ha |  |  | log-normal
| fertilising, by broadcaster | A:Agriculture, forestry and fishing/01:Crop and animal production, hunting and related service activities/016:Support activities to agriculture and post-harvest crop activities/0161:Support activities for crop production | 1.7292e-06 | ha |  |  | log-normal
| fertilising, by broadcaster | A:Agriculture, forestry and fishing/01:Crop and animal production, hunting and related service activities/016:Support activities to agriculture and post-harvest crop activities/0161:Support activities for crop production | 3.2535e-06 | ha |  |  | log-normal
| fibre, viscose | C:Manufacturing/20:Manufacture of chemicals and chemical products/203:Manufacture of man-made fibres/2030:Manufacture of man-made fibres | 2.2894e-06 | kg |  |  | log-normal
| fibreboard, hard | C:Manufacturing/16:Manufacture of wood and of products of wood and cork, except furniture; manufacture of articles of straw and plaiting materials/162:Manufacture of products of wood, cork, straw and plaiting materials/1621:Manufacture of veneer sheets and wood-based panels | 3.2366e-07 | m3 |  |  | log-normal
| fish canning plant | F:Construction/42:Civil engineering/429:Construction of other civil engineering projects/4290:Construction of other civil engineering projects | 1.3576e-12 | Item(s)
| fish curing plant | F:Construction/42:Civil engineering/429:Construction of other civil engineering projects/4290:Construction of other civil engineering projects | 4.7769e-11 | Item(s)
| fish curing plant | F:Construction/42:Civil engineering/429:Construction of other civil engineering projects/4290:Construction of other civil engineering projects | 4.777e-11 | Item(s)
| fish freezing plant | F:Construction/42:Civil engineering/429:Construction of other civil engineering projects/4290:Construction of other civil engineering projects | 1.2459e-11 | Item(s)
| flat glass factory | F:Construction/42:Civil engineering/429:Construction of other civil engineering projects/4290:Construction of other civil engineering projects | 4.7973e-13 | Item(s) |  |  | log-normal
| flat glass, coated | C:Manufacturing/23:Manufacture of other non-metallic mineral products/231:Manufacture of glass and glass products/2310:Manufacture of glass and glass products | 0.00013534 | kg |  |  | log-normal
| flat glass, coated | C:Manufacturing/23:Manufacture of other non-metallic mineral products/231:Manufacture of glass and glass products/2310:Manufacture of glass and glass products | 7.8713e-06 | kg |  |  | log-normal
| flat glass, uncoated | C:Manufacturing/23:Manufacture of other non-metallic mineral products/231:Manufacture of glass and glass products/2310:Manufacture of glass and glass products | 0.001176 | kg |  |  | log-normal
| flat glass, uncoated | C:Manufacturing/23:Manufacture of other non-metallic mineral products/231:Manufacture of glass and glass products/2310:Manufacture of glass and glass products | 0.00055633 | kg |  |  | log-normal
| fleece, polyethylene | C:Manufacturing/13:Manufacture of textiles/139:Manufacture of other textiles/1399:Manufacture of other textiles n.e.c. | 0.00012246 | kg |  |  | log-normal
| flexible duct, aluminium/PET, DN of 125 | C:Manufacturing/28:Manufacture of machinery and equipment n.e.c./281:Manufacture of general-purpose machinery/2819:Manufacture of other general-purpose machinery | 9.664e-05 | m |  |  | log-normal
| fluorspar, 97% purity | C:Manufacturing/24:Manufacture of basic metals/242:Manufacture of basic precious and other non-ferrous metals/2420:Manufacture of basic precious and other non-ferrous metals | 5.5622e-05 | kg |  |  | log-normal
| fluorspar, 97% purity | C:Manufacturing/24:Manufacture of basic metals/242:Manufacture of basic precious and other non-ferrous metals/2420:Manufacture of basic precious and other non-ferrous metals | 0.00010762 | kg |  |  | log-normal
| Fluorspar, in ground | Elementary flows/Resource/in ground | 3.5299e-07 | kg
| fluosilicic acid, without water, in 22% solution state | C:Manufacturing/20:Manufacture of chemicals and chemical products/201:Manufacture of basic chemicals, fertilizers and nitrogen compounds, plastics/2012:Manufacture of fertilizers and nitrogen compounds | 1.4427e-05 | kg |  |  | log-normal
| foam glass | C:Manufacturing/23:Manufacture of other non-metallic mineral products/239:Manufacture of non-metallic mineral products n.e.c./2399:Manufacture of other non-metallic mineral products n.e.c. | 8.2207e-06 | kg
| foaming agent | C:Manufacturing/20:Manufacture of chemicals and chemical products/202:Manufacture of other chemical products/2023:Manufacture of soap and detergents, cleaning and polishing preparations, pe | 9.3606e-13 | kg |  |  | log-normal
| fodder loading, by self-loading trailer | A:Agriculture, forestry and fishing/01:Crop and animal production, hunting and related service activities/016:Support activities to agriculture and post-harvest crop activities/0161:Support activities for crop production | 8.7741e-07 | m3 |  |  | log-normal
| fodder loading, by self-loading trailer | A:Agriculture, forestry and fishing/01:Crop and animal production, hunting and related service activities/016:Support activities to agriculture and post-harvest crop activities/0161:Support activities for crop production | 8.7711e-07 | m3 |  |  | log-normal
| formaldehyde | C:Manufacturing/20:Manufacture of chemicals and chemical products/201:Manufacture of basic chemicals, fertilizers and nitrogen compounds, plastics/2011:Manufacture of basic chemicals | 0.0010724 | kg |  |  | log-normal
| formaldehyde | C:Manufacturing/20:Manufacture of chemicals and chemical products/201:Manufacture of basic chemicals, fertilizers and nitrogen compounds, plastics/2011:Manufacture of basic chemicals | 0.0002314 | kg |  |  | log-normal
| formic acid | C:Manufacturing/20:Manufacture of chemicals and chemical products/201:Manufacture of basic chemicals, fertilizers and nitrogen compounds, plastics/2011:Manufacture of basic chemicals | 2.4593e-05 | kg |  |  | log-normal
| fruit tree seedling, for planting | A:Agriculture, forestry and fishing/01:Crop and animal production, hunting and related service activities/013:Plant propagation/0130:Plant propagation | 0.0012117 | Item(s)
| furnace, wood chips, hardwood storage area, 300kW | C:Manufacturing/28:Manufacture of machinery and equipment n.e.c./281:Manufacture of general-purpose machinery/2815:Manufacture of ovens, furnaces and furnace burners | 2.0154e-12 | Item(s) |  |  | log-normal
| furnace, wood chips, softwood storage area, 1000kW | C:Manufacturing/28:Manufacture of machinery and equipment n.e.c./281:Manufacture of general-purpose machinery/2815:Manufacture of ovens, furnaces and furnace burners | 2.3884e-10 | Item(s) |  |  | log-normal
| furnace, wood chips, with silo, 1000kW | C:Manufacturing/28:Manufacture of machinery and equipment n.e.c./281:Manufacture of general-purpose machinery/2815:Manufacture of ovens, furnaces and furnace burners | 3.6396e-10 | Item(s) |  |  | log-normal
| furnace, wood chips, with silo, 1000kW | C:Manufacturing/28:Manufacture of machinery and equipment n.e.c./281:Manufacture of general-purpose machinery/2815:Manufacture of ovens, furnaces and furnace burners | 6.465e-10 | Item(s) |  |  | log-normal
| furnace, wood chips, with silo, 300kW | C:Manufacturing/28:Manufacture of machinery and equipment n.e.c./281:Manufacture of general-purpose machinery/2815:Manufacture of ovens, furnaces and furnace burners | 6.7513e-11 | Item(s) |  |  | log-normal
| furnace, wood chips, with silo, 5000kW | C:Manufacturing/28:Manufacture of machinery and equipment n.e.c./281:Manufacture of general-purpose machinery/2815:Manufacture of ovens, furnaces and furnace burners | 7.7293e-09 | Item(s) |  |  | log-normal
| furnace, wood chips, with silo, 5000kW | C:Manufacturing/28:Manufacture of machinery and equipment n.e.c./281:Manufacture of general-purpose machinery/2815:Manufacture of ovens, furnaces and furnace burners | 2.6236e-10 | Item(s)
| furniture, wooden | C:Manufacturing/31:Manufacture of furniture/310:Manufacture of furniture/3100:Manufacture of furniture | 7.1637e-05 | kg |  |  | log-normal
| Gangue, in ground | Elementary flows/Resource/in ground | 0.053913 | kg |  |  | log-normal
| gas motor, 206kW | C:Manufacturing/27:Manufacture of electrical equipment/271:Manufacture of electric motors, generators, transformers and electricity distribution and control apparatus/2710:Manufacture of electric motors, generators, transformers and electricity di | 4.8449e-12 | Item(s) |  |  | log-normal
| gas turbine, 80MW, for compressed air energy storage | C:Manufacturing/28:Manufacture of machinery and equipment n.e.c./281:Manufacture of general-purpose machinery/2811:Manufacture of engines and turbines, except aircraft, vehicle and cycle eng | 1.2577e-09 | Item(s) |  |  | log-normal
| Gas, natural, in ground | Elementary flows/Resource/in ground | 0.16492 | m3 |  |  | log-normal
| glass cullet, for Saint-Gobain ISOVER SA | E:Water supply; sewerage, waste management and remediation activities/38:Waste collection, treatment and disposal activities; materials recovery/381:Waste collection/3811:Collection of non-hazardous waste | 0.0011776 | kg |  |  | log-normal
| glass cullet, sorted | E:Water supply; sewerage, waste management and remediation activities/38:Waste collection, treatment and disposal activities; materials recovery/383:Materials recovery/3830:Materials recovery | 0.0072473 | kg
| glass cullet, sorted | E:Water supply; sewerage, waste management and remediation activities/38:Waste collection, treatment and disposal activities; materials recovery/383:Materials recovery/3830:Materials recovery | 0.023638 | kg
| glass fibre | C:Manufacturing/23:Manufacture of other non-metallic mineral products/231:Manufacture of glass and glass products/2310:Manufacture of glass and glass products | 0.00013643 | kg |  |  | log-normal
| glass fibre reinforced plastic, polyamide, injection moulded | C:Manufacturing/22:Manufacture of rubber and plastics products/222:Manufacture of plastics products/2220:Manufacture of plastics products | 0.00028891 | kg |  |  | log-normal
| glass fibre reinforced plastic, polyester resin, hand lay-up | C:Manufacturing/22:Manufacture of rubber and plastics products/222:Manufacture of plastics products/2220:Manufacture of plastics products | 0.0006375 | kg |  |  | log-normal
| glass tube factory | F:Construction/41:Construction of buildings/410:Construction of buildings/4100:Construction of buildings | 4.7215e-12 | Item(s) |  |  | log-normal
| glass tube factory | F:Construction/41:Construction of buildings/410:Construction of buildings/4100:Construction of buildings | 4.7218e-12 | Item(s) |  |  | log-normal
| glass tube, borosilicate | C:Manufacturing/23:Manufacture of other non-metallic mineral products/231:Manufacture of glass and glass products/2310:Manufacture of glass and glass products | 0.0010784 | kg |  |  | log-normal
| glass wool mat | C:Manufacturing/23:Manufacture of other non-metallic mineral products/239:Manufacture of non-metallic mineral products n.e.c./2399:Manufacture of other non-metallic mineral products n.e.c. | 0.00023679 | kg |  |  | log-normal
| glazing, double, U<1.1 W/m2K, laminated safety glass | C:Manufacturing/23:Manufacture of other non-metallic mineral products/231:Manufacture of glass and glass products/2310:Manufacture of glass and glass products | 1.9412e-05 | m2 |  |  | log-normal
| glazing, triple, U<0.5 W/m2K | C:Manufacturing/23:Manufacture of other non-metallic mineral products/231:Manufacture of glass and glass products/2310:Manufacture of glass and glass products | 7.9893e-06 | m2 |  |  | log-normal
| glucose | C:Manufacturing/10:Manufacture of food products/106:Manufacture of grain mill products, starches and starch products/1062:Manufacture of starches and starch products | 6.145e-06 | kg |  |  | log-normal
| glued laminated timber, average glue mix | C:Manufacturing/16:Manufacture of wood and of products of wood and cork, except furniture; manufacture of articles of straw and plaiting materials/162:Manufacture of products of wood, cork, straw and plaiting materials/1621:Manufacture of veneer sheets and wood-based panels | 1.8735e-07 | m3 |  |  | log-normal
| glued laminated timber, average glue mix | C:Manufacturing/16:Manufacture of wood and of products of wood and cork, except furniture; manufacture of articles of straw and plaiting materials/162:Manufacture of products of wood, cork, straw and plaiting materials/1621:Manufacture of veneer sheets and wood-based panels | 8.6292e-08 | m3 |  |  | log-normal
| glycerine | C:Manufacturing/20:Manufacture of chemicals and chemical products/201:Manufacture of basic chemicals, fertilizers and nitrogen compounds, plastics/2011:Manufacture of basic chemicals | 1.3361e-06 | kg |  |  | log-normal
| glycerine | C:Manufacturing/20:Manufacture of chemicals and chemical products/201:Manufacture of basic chemicals, fertilizers and nitrogen compounds, plastics/2011:Manufacture of basic chemicals | 9.418e-07 | kg |  |  | log-normal
| glyphosate | C:Manufacturing/20:Manufacture of chemicals and chemical products/202:Manufacture of other chemical products/2021:Manufacture of pesticides and other agrochemical products | 2.3589e-06 | kg |  |  | log-normal
| gold | B:Mining and quarrying/07:Mining of metal ores/072:Mining of non-ferrous metal ores/0729:Mining of other non-ferrous metal ores | 6.2203e-10 | kg |  |  | log-normal
| Gold, in ground | Elementary flows/Resource/in ground | 1.0071e-07 | kg |  |  | log-normal
| Granite, in ground | Elementary flows/Resource/in ground | 7.529e-10 | kg
| grape | A:Agriculture, forestry and fishing/01:Crop and animal production, hunting and related service activities/012:Growing of perennial crops/0121:Growing of grapes | 0.0018541 | kg
| grape | A:Agriculture, forestry and fishing/01:Crop and animal production, hunting and related service activities/012:Growing of perennial crops/0121:Growing of grapes | 6.722e-05 | kg
| grape | A:Agriculture, forestry and fishing/01:Crop and animal production, hunting and related service activities/012:Growing of perennial crops/0121:Growing of grapes | 0.00023056 | kg |  |  | log-normal
| graphite | B:Mining and quarrying/08:Other mining and quarrying/089:Mining and quarrying n.e.c./0899:Other mining and quarrying n.e.c. | 3.9367e-06 | kg |  |  | log-normal
| gravel, crushed | B:Mining and quarrying/08:Other mining and quarrying/081:Quarrying of stone, sand and clay/0810:Quarrying of stone, sand and clay | 4.3837e-05 | kg |  |  | log-normal
| gravel, crushed | B:Mining and quarrying/08:Other mining and quarrying/081:Quarrying of stone, sand and clay/0810:Quarrying of stone, sand and clay | 0.00016826 | kg |  |  | log-normal
| gravel, crushed | B:Mining and quarrying/08:Other mining and quarrying/081:Quarrying of stone, sand and clay/0810:Quarrying of stone, sand and clay | 5.708e-08 | kg |  |  | log-normal
| gravel, crushed | B:Mining and quarrying/08:Other mining and quarrying/081:Quarrying of stone, sand and clay/0810:Quarrying of stone, sand and clay | 9.5756e-06 | kg |  |  | log-normal
| gravel, crushed | B:Mining and quarrying/08:Other mining and quarrying/081:Quarrying of stone, sand and clay/0810:Quarrying of stone, sand and clay | 0.00069362 | kg |  |  | log-normal
| Gravel, in ground | Elementary flows/Resource/in ground | 1.4717 | kg
| gravel, round | B:Mining and quarrying/08:Other mining and quarrying/081:Quarrying of stone, sand and clay/0810:Quarrying of stone, sand and clay | 0.021124 | kg |  |  | log-normal
| gravel, round | B:Mining and quarrying/08:Other mining and quarrying/081:Quarrying of stone, sand and clay/0810:Quarrying of stone, sand and clay | 0.1183 | kg |  |  | log-normal
| gravel/sand quarry infrastructure | F:Construction/42:Civil engineering/429:Construction of other civil engineering projects/4290:Construction of other civil engineering projects | 3.361e-11 | Item(s) |  |  | log-normal
| gravel/sand quarry infrastructure | F:Construction/42:Civil engineering/429:Construction of other civil engineering projects/4290:Construction of other civil engineering projects | 3.3609e-11 | Item(s) |  |  | log-normal
| green asparagus | A:Agriculture, forestry and fishing/01:Crop and animal production, hunting and related service activities/011:Growing of non-perennial crops/0113:Growing of vegetables and melons, roots and tubers | 6.9633e-05 | kg |  |  | log-normal
| green asparagus | A:Agriculture, forestry and fishing/01:Crop and animal production, hunting and related service activities/011:Growing of non-perennial crops/0113:Growing of vegetables and melons, roots and tubers | 0.00058027 | kg
| green manure, organic, until February | A:Agriculture, forestry and fishing/01:Crop and animal production, hunting and related service activities/016:Support activities to agriculture and post-harvest crop activities/0161:Support activities for crop production | 4.3244e-07 | ha |  |  | log-normal
| green manure, Swiss integrated production, until February | A:Agriculture, forestry and fishing/01:Crop and animal production, hunting and related service activities/016:Support activities to agriculture and post-harvest crop activities/0161:Support activities for crop production | 4.3229e-07 | ha |  |  | log-normal
| gypsum plasterboard | C:Manufacturing/23:Manufacture of other non-metallic mineral products/239:Manufacture of non-metallic mineral products n.e.c./2394:Manufacture of cement, lime and plaster | 0.00014231 | kg |  |  | log-normal
| gypsum, mineral | B:Mining and quarrying/08:Other mining and quarrying/081:Quarrying of stone, sand and clay/0810:Quarrying of stone, sand and clay | 5.9933e-05 | kg |  |  | log-normal
| gypsum, mineral | B:Mining and quarrying/08:Other mining and quarrying/081:Quarrying of stone, sand and clay/0810:Quarrying of stone, sand and clay | 0.00012365 | kg |  |  | log-normal
| gypsum, mineral | B:Mining and quarrying/08:Other mining and quarrying/081:Quarrying of stone, sand and clay/0810:Quarrying of stone, sand and clay | 2.69e-05 | kg |  |  | log-normal
| hair dryer | C:Manufacturing/27:Manufacture of electrical equipment/275:Manufacture of domestic appliances/2750:Manufacture of domestic appliances | 6.5107e-07 | Item(s) |  |  | log-normal
| hard coal | B:Mining and quarrying/05:Mining of coal and lignite/051:Mining of hard coal/0510:Mining of hard coal | 3.0069e-06 | kg |  |  | log-normal
| hard coal | B:Mining and quarrying/05:Mining of coal and lignite/051:Mining of hard coal/0510:Mining of hard coal | 1.7648e-05 | kg |  |  | log-normal
| hard coal | B:Mining and quarrying/05:Mining of coal and lignite/051:Mining of hard coal/0510:Mining of hard coal | 0.0011359 | kg |  |  | log-normal
| hard coal | B:Mining and quarrying/05:Mining of coal and lignite/051:Mining of hard coal/0510:Mining of hard coal | 4.3875e-05 | kg |  |  | log-normal
| hard coal | B:Mining and quarrying/05:Mining of coal and lignite/051:Mining of hard coal/0510:Mining of hard coal | 2.9333e-05 | kg |  |  | log-normal
| hard coal | B:Mining and quarrying/05:Mining of coal and lignite/051:Mining of hard coal/0510:Mining of hard coal | 3.7221e-05 | kg |  |  | log-normal
| hard coal | B:Mining and quarrying/05:Mining of coal and lignite/051:Mining of hard coal/0510:Mining of hard coal | 1.8009e-05 | kg |  |  | log-normal
| hard coal | B:Mining and quarrying/05:Mining of coal and lignite/051:Mining of hard coal/0510:Mining of hard coal | 0.0046969 | kg |  |  | log-normal
| hard coal | B:Mining and quarrying/05:Mining of coal and lignite/051:Mining of hard coal/0510:Mining of hard coal | 0.0070032 | kg |  |  | log-normal
| hard coal | B:Mining and quarrying/05:Mining of coal and lignite/051:Mining of hard coal/0510:Mining of hard coal | 7.6587e-06 | kg |  |  | log-normal
| hard disk drive, for desktop computer | C:Manufacturing/26:Manufacture of computer, electronic and optical products/262:Manufacture of computers and peripheral equipment/2620:Manufacture of computers and peripheral equipment | 2.8587e-06 | Item(s) |  |  | log-normal
| harvesting, by complete harvester, beets | A:Agriculture, forestry and fishing/01:Crop and animal production, hunting and related service activities/016:Support activities to agriculture and post-harvest crop activities/0161:Support activities for crop production | 4.3229e-07 | ha |  |  | log-normal
| harvesting, by complete harvester, beets | A:Agriculture, forestry and fishing/01:Crop and animal production, hunting and related service activities/016:Support activities to agriculture and post-harvest crop activities/0161:Support activities for crop production | 4.3244e-07 | ha |  |  | log-normal
| heat and power co-generation unit, 200kW electrical, diesel SCR, components for electricity only | F:Construction/42:Civil engineering/422:Construction of utility projects/4220:Construction of utility projects | 2.4035e-12 | Item(s) |  |  | log-normal
| heat and power co-generation unit, 200kW electrical, diesel SCR, components for electricity only | F:Construction/42:Civil engineering/422:Construction of utility projects/4220:Construction of utility projects | 2.4414e-12 | Item(s) |  |  | log-normal
| heat and power co-generation unit, 6400kW thermal, building | F:Construction/42:Civil engineering/422:Construction of utility projects/4220:Construction of utility projects | 6.9097e-11 | Item(s) |  |  | log-normal
| heat and power co-generation unit, 6400kW thermal, building | F:Construction/42:Civil engineering/422:Construction of utility projects/4220:Construction of utility projects | 1.9531e-11 | Item(s) |  |  | log-normal
| heat and power co-generation unit, 6400kW thermal, common components for heat+electricity | F:Construction/42:Civil engineering/422:Construction of utility projects/4220:Construction of utility projects | 7.8126e-11 | Item(s) |  |  | log-normal
| heat and power co-generation unit, 6400kW thermal, common components for heat+electricity | F:Construction/42:Civil engineering/422:Construction of utility projects/4220:Construction of utility projects | 2.765e-10 | Item(s) |  |  | log-normal
| heat and power co-generation unit, 6400kW thermal, components for electricity only | F:Construction/42:Civil engineering/422:Construction of utility projects/4220:Construction of utility projects | 2.765e-10 | Item(s) |  |  | log-normal
| heat and power co-generation unit, 6400kW thermal, components for electricity only | F:Construction/42:Civil engineering/422:Construction of utility projects/4220:Construction of utility projects | 7.8126e-11 | Item(s) |  |  | log-normal
| heat and power co-generation unit, organic Rankine cycle, 1000kW electrical | F:Construction/42:Civil engineering/422:Construction of utility projects/4220:Construction of utility projects | 5.8003e-09 | Item(s)
| heat and power co-generation unit, organic Rankine cycle, 200kW electrical | F:Construction/42:Civil engineering/422:Construction of utility projects/4220:Construction of utility projects | 6.465e-10 | Item(s) |  |  | log-normal
x | heat, central or small-scale, natural gas | D:Electricity, gas, steam and air conditioning supply/35:Electricity, gas, steam and air conditioning supply/353:Steam and air conditioning supply/3530:Steam and air conditioning supply | 1.2409e-10 | MJ |  |  | log-normal
x | heat, central or small-scale, natural gas | D:Electricity, gas, steam and air conditioning supply/35:Electricity, gas, steam and air conditioning supply/353:Steam and air conditioning supply/3530:Steam and air conditioning supply | 0.0011893 | MJ |  |  | log-normal
x | heat, central or small-scale, natural gas | D:Electricity, gas, steam and air conditioning supply/35:Electricity, gas, steam and air conditioning supply/353:Steam and air conditioning supply/3530:Steam and air conditioning supply | 0.00025568 | MJ |  |  | log-normal
x | heat, central or small-scale, natural gas | D:Electricity, gas, steam and air conditioning supply/35:Electricity, gas, steam and air conditioning supply/353:Steam and air conditioning supply/3530:Steam and air conditioning supply | 0.0011478 | MJ |  |  | log-normal
| heat, central or small-scale, other than natural gas | D:Electricity, gas, steam and air conditioning supply/35:Electricity, gas, steam and air conditioning supply/353:Steam and air conditioning supply/3530:Steam and air conditioning supply | 0.0012628 | MJ |  |  | log-normal
| heat, central or small-scale, other than natural gas | D:Electricity, gas, steam and air conditioning supply/35:Electricity, gas, steam and air conditioning supply/353:Steam and air conditioning supply/3530:Steam and air conditioning supply | 0.0066955 | MJ |  |  | log-normal
| heat, central or small-scale, other than natural gas | D:Electricity, gas, steam and air conditioning supply/35:Electricity, gas, steam and air conditioning supply/353:Steam and air conditioning supply/3530:Steam and air conditioning supply | 0.0017054 | MJ |  |  | log-normal
| heat, central or small-scale, other than natural gas | D:Electricity, gas, steam and air conditioning supply/35:Electricity, gas, steam and air conditioning supply/353:Steam and air conditioning supply/3530:Steam and air conditioning supply | 0.017214 | MJ |  |  | log-normal
| heat, central or small-scale, other than natural gas | D:Electricity, gas, steam and air conditioning supply/35:Electricity, gas, steam and air conditioning supply/353:Steam and air conditioning supply/3530:Steam and air conditioning supply | 0.001053 | MJ |  |  | log-normal
| heat, central or small-scale, other than natural gas | D:Electricity, gas, steam and air conditioning supply/35:Electricity, gas, steam and air conditioning supply/353:Steam and air conditioning supply/3530:Steam and air conditioning supply | 0.016877 | MJ |  |  | log-normal
| heat, central or small-scale, other than natural gas | D:Electricity, gas, steam and air conditioning supply/35:Electricity, gas, steam and air conditioning supply/353:Steam and air conditioning supply/3530:Steam and air conditioning supply | 3.9349e-12 | MJ |  |  | log-normal
| heat, central or small-scale, other than natural gas | D:Electricity, gas, steam and air conditioning supply/35:Electricity, gas, steam and air conditioning supply/353:Steam and air conditioning supply/3530:Steam and air conditioning supply | 0.004938 | MJ |  |  | log-normal
x | heat, district or industrial, natural gas | D:Electricity, gas, steam and air conditioning supply/35:Electricity, gas, steam and air conditioning supply/351:Electric power generation, transmission and distribution/3510:Electric power generation, transmission and distribution | 0.0036728 | MJ |  |  | log-normal
x | heat, district or industrial, natural gas | D:Electricity, gas, steam and air conditioning supply/35:Electricity, gas, steam and air conditioning supply/351:Electric power generation, transmission and distribution/3510:Electric power generation, transmission and distribution | 0.029862 | MJ |  |  | log-normal
x | heat, district or industrial, natural gas | D:Electricity, gas, steam and air conditioning supply/35:Electricity, gas, steam and air conditioning supply/351:Electric power generation, transmission and distribution/3510:Electric power generation, transmission and distribution | 0.13795 | MJ |  |  | log-normal
x | heat, district or industrial, natural gas | D:Electricity, gas, steam and air conditioning supply/35:Electricity, gas, steam and air conditioning supply/351:Electric power generation, transmission and distribution/3510:Electric power generation, transmission and distribution | 0.0085695 | MJ |  |  | log-normal
x | heat, district or industrial, natural gas | D:Electricity, gas, steam and air conditioning supply/35:Electricity, gas, steam and air conditioning supply/351:Electric power generation, transmission and distribution/3510:Electric power generation, transmission and distribution | 0.089127 | MJ |  |  | log-normal
x | heat, district or industrial, natural gas | D:Electricity, gas, steam and air conditioning supply/35:Electricity, gas, steam and air conditioning supply/351:Electric power generation, transmission and distribution/3510:Electric power generation, transmission and distribution | 0.46731 | MJ |  |  | log-normal
x | heat, district or industrial, natural gas | D:Electricity, gas, steam and air conditioning supply/35:Electricity, gas, steam and air conditioning supply/351:Electric power generation, transmission and distribution/3510:Electric power generation, transmission and distribution | 0.0085864 | MJ |  |  | log-normal
x | heat, district or industrial, natural gas | D:Electricity, gas, steam and air conditioning supply/35:Electricity, gas, steam and air conditioning supply/351:Electric power generation, transmission and distribution/3510:Electric power generation, transmission and distribution | 0.37486 | MJ |  |  | log-normal
x | heat, district or industrial, natural gas | D:Electricity, gas, steam and air conditioning supply/35:Electricity, gas, steam and air conditioning supply/351:Electric power generation, transmission and distribution/3510:Electric power generation, transmission and distribution | 0.080932 | MJ |  |  | log-normal
x | heat, district or industrial, natural gas | D:Electricity, gas, steam and air conditioning supply/35:Electricity, gas, steam and air conditioning supply/351:Electric power generation, transmission and distribution/3510:Electric power generation, transmission and distribution | 0.10133 | MJ
x | heat, district or industrial, natural gas | D:Electricity, gas, steam and air conditioning supply/35:Electricity, gas, steam and air conditioning supply/351:Electric power generation, transmission and distribution/3510:Electric power generation, transmission and distribution | 0.0092701 | MJ |  |  | log-normal
| heat, district or industrial, other than natural gas | D:Electricity, gas, steam and air conditioning supply/35:Electricity, gas, steam and air conditioning supply/353:Steam and air conditioning supply/3530:Steam and air conditioning supply | 0.003923 | MJ |  |  | log-normal
| heat, district or industrial, other than natural gas | D:Electricity, gas, steam and air conditioning supply/35:Electricity, gas, steam and air conditioning supply/353:Steam and air conditioning supply/3530:Steam and air conditioning supply | 7.3097e-09 | MJ |  |  | log-normal
| heat, district or industrial, other than natural gas | D:Electricity, gas, steam and air conditioning supply/35:Electricity, gas, steam and air conditioning supply/353:Steam and air conditioning supply/3530:Steam and air conditioning supply | 0.014803 | MJ |  |  | log-normal
| heat, district or industrial, other than natural gas | D:Electricity, gas, steam and air conditioning supply/35:Electricity, gas, steam and air conditioning supply/353:Steam and air conditioning supply/3530:Steam and air conditioning supply | 0.0040469 | MJ |  |  | log-normal
| heat, district or industrial, other than natural gas | D:Electricity, gas, steam and air conditioning supply/35:Electricity, gas, steam and air conditioning supply/353:Steam and air conditioning supply/3530:Steam and air conditioning supply | 0.00064185 | MJ |  |  | log-normal
| heat, district or industrial, other than natural gas | D:Electricity, gas, steam and air conditioning supply/35:Electricity, gas, steam and air conditioning supply/353:Steam and air conditioning supply/3530:Steam and air conditioning supply | 0.017784 | MJ |  |  | log-normal
| heat, district or industrial, other than natural gas | D:Electricity, gas, steam and air conditioning supply/35:Electricity, gas, steam and air conditioning supply/353:Steam and air conditioning supply/3530:Steam and air conditioning supply | 0.0045034 | MJ |  |  | log-normal
| heat, district or industrial, other than natural gas | D:Electricity, gas, steam and air conditioning supply/35:Electricity, gas, steam and air conditioning supply/353:Steam and air conditioning supply/3530:Steam and air conditioning supply | 0.00025933 | MJ |  |  | log-normal
| heat, district or industrial, other than natural gas | D:Electricity, gas, steam and air conditioning supply/35:Electricity, gas, steam and air conditioning supply/353:Steam and air conditioning supply/3530:Steam and air conditioning supply | 0.0045483 | MJ
| heat, district or industrial, other than natural gas | D:Electricity, gas, steam and air conditioning supply/35:Electricity, gas, steam and air conditioning supply/353:Steam and air conditioning supply/3530:Steam and air conditioning supply | 0.00013689 | MJ |  |  | log-normal
| heat, district or industrial, other than natural gas | D:Electricity, gas, steam and air conditioning supply/35:Electricity, gas, steam and air conditioning supply/353:Steam and air conditioning supply/3530:Steam and air conditioning supply | 2.5538e-10 | MJ |  |  | log-normal
| heat, district or industrial, other than natural gas | D:Electricity, gas, steam and air conditioning supply/35:Electricity, gas, steam and air conditioning supply/353:Steam and air conditioning supply/3530:Steam and air conditioning supply | 0.11869 | MJ |  |  | log-normal
| heat, district or industrial, other than natural gas | D:Electricity, gas, steam and air conditioning supply/35:Electricity, gas, steam and air conditioning supply/353:Steam and air conditioning supply/3530:Steam and air conditioning supply | 0.42425 | MJ |  |  | log-normal
| heat, district or industrial, other than natural gas | D:Electricity, gas, steam and air conditioning supply/35:Electricity, gas, steam and air conditioning supply/353:Steam and air conditioning supply/3530:Steam and air conditioning supply | 0.001002 | MJ |  |  | log-normal
| heat, district or industrial, other than natural gas | D:Electricity, gas, steam and air conditioning supply/35:Electricity, gas, steam and air conditioning supply/353:Steam and air conditioning supply/3530:Steam and air conditioning supply | 0.059601 | MJ |  |  | log-normal
| heat, district or industrial, other than natural gas | D:Electricity, gas, steam and air conditioning supply/35:Electricity, gas, steam and air conditioning supply/353:Steam and air conditioning supply/3530:Steam and air conditioning supply | 5.2005e-06 | MJ |  |  | log-normal
| heat, district or industrial, other than natural gas | D:Electricity, gas, steam and air conditioning supply/35:Electricity, gas, steam and air conditioning supply/353:Steam and air conditioning supply/3530:Steam and air conditioning supply | 0.010475 | MJ |  |  | log-normal
| heat, district or industrial, other than natural gas | D:Electricity, gas, steam and air conditioning supply/35:Electricity, gas, steam and air conditioning supply/353:Steam and air conditioning supply/3530:Steam and air conditioning supply | 0.012365 | MJ |  |  | log-normal
| heat, district or industrial, other than natural gas | D:Electricity, gas, steam and air conditioning supply/35:Electricity, gas, steam and air conditioning supply/353:Steam and air conditioning supply/3530:Steam and air conditioning supply | 0.03023 | MJ |  |  | log-normal
| heat, district or industrial, other than natural gas | D:Electricity, gas, steam and air conditioning supply/35:Electricity, gas, steam and air conditioning supply/353:Steam and air conditioning supply/3530:Steam and air conditioning supply | 0.0059059 | MJ |  |  | log-normal
| heat, district or industrial, other than natural gas | D:Electricity, gas, steam and air conditioning supply/35:Electricity, gas, steam and air conditioning supply/353:Steam and air conditioning supply/3530:Steam and air conditioning supply | 0.014794 | MJ |  |  | log-normal
| heat, from steam, in chemical industry | D:Electricity, gas, steam and air conditioning supply/35:Electricity, gas, steam and air conditioning supply/353:Steam and air conditioning supply/3530:Steam and air conditioning supply | 0.018351 | MJ |  |  | log-normal
| heat, from steam, in chemical industry | D:Electricity, gas, steam and air conditioning supply/35:Electricity, gas, steam and air conditioning supply/353:Steam and air conditioning supply/3530:Steam and air conditioning supply | 0.027091 | MJ |  |  | log-normal
| heavy fuel oil | C:Manufacturing/19:Manufacture of coke and refined petroleum products/192:Manufacture of refined petroleum products/1920:Manufacture of refined petroleum products | 0.019392 | kg |  |  | log-normal
| heavy fuel oil | C:Manufacturing/19:Manufacture of coke and refined petroleum products/192:Manufacture of refined petroleum products/1920:Manufacture of refined petroleum products | 0.00026799 | kg
| heavy fuel oil | C:Manufacturing/19:Manufacture of coke and refined petroleum products/192:Manufacture of refined petroleum products/1920:Manufacture of refined petroleum products | 1.8913e-05 | kg
| heavy fuel oil | C:Manufacturing/19:Manufacture of coke and refined petroleum products/192:Manufacture of refined petroleum products/1920:Manufacture of refined petroleum products | 0.17949 | kg |  |  | log-normal
| heavy fuel oil | C:Manufacturing/19:Manufacture of coke and refined petroleum products/192:Manufacture of refined petroleum products/1920:Manufacture of refined petroleum products | 0.010545 | kg
| heavy fuel oil | C:Manufacturing/19:Manufacture of coke and refined petroleum products/192:Manufacture of refined petroleum products/1920:Manufacture of refined petroleum products | 0.010813 | kg
| heavy fuel oil | C:Manufacturing/19:Manufacture of coke and refined petroleum products/192:Manufacture of refined petroleum products/1920:Manufacture of refined petroleum products | 0.004673 | kg |  |  | log-normal
| heavy fuel oil | C:Manufacturing/19:Manufacture of coke and refined petroleum products/192:Manufacture of refined petroleum products/1920:Manufacture of refined petroleum products | 0.0039527 | kg |  |  | log-normal
| heavy fuel oil | C:Manufacturing/19:Manufacture of coke and refined petroleum products/192:Manufacture of refined petroleum products/1920:Manufacture of refined petroleum products | 0.0027455 | kg
| heavy fuel oil | C:Manufacturing/19:Manufacture of coke and refined petroleum products/192:Manufacture of refined petroleum products/1920:Manufacture of refined petroleum products | 0.010813 | kg
| heavy fuel oil | C:Manufacturing/19:Manufacture of coke and refined petroleum products/192:Manufacture of refined petroleum products/1920:Manufacture of refined petroleum products | 0.00072652 | kg
| heavy fuel oil | C:Manufacturing/19:Manufacture of coke and refined petroleum products/192:Manufacture of refined petroleum products/1920:Manufacture of refined petroleum products | 0.00020696 | kg |  |  | log-normal
| heavy fuel oil | C:Manufacturing/19:Manufacture of coke and refined petroleum products/192:Manufacture of refined petroleum products/1920:Manufacture of refined petroleum products | 0.010795 | kg
| heavy fuel oil | C:Manufacturing/19:Manufacture of coke and refined petroleum products/192:Manufacture of refined petroleum products/1920:Manufacture of refined petroleum products | 0.0054848 | kg |  |  | log-normal
| heavy fuel oil | C:Manufacturing/19:Manufacture of coke and refined petroleum products/192:Manufacture of refined petroleum products/1920:Manufacture of refined petroleum products | 0.001021 | kg |  |  | log-normal
| heavy fuel oil | C:Manufacturing/19:Manufacture of coke and refined petroleum products/192:Manufacture of refined petroleum products/1920:Manufacture of refined petroleum products | 0.00015164 | kg |  |  | log-normal
| heavy fuel oil | C:Manufacturing/19:Manufacture of coke and refined petroleum products/192:Manufacture of refined petroleum products/1920:Manufacture of refined petroleum products | 0.34762 | kg |  |  | log-normal
| heavy fuel oil | C:Manufacturing/19:Manufacture of coke and refined petroleum products/192:Manufacture of refined petroleum products/1920:Manufacture of refined petroleum products | 0.0073414 | kg
| heavy water | C:Manufacturing/20:Manufacture of chemicals and chemical products/202:Manufacture of other chemical products/2029:Manufacture of other chemical products n.e.c. | 1.359e-07 | kg |  |  | log-normal
| helium | C:Manufacturing/20:Manufacture of chemicals and chemical products/201:Manufacture of basic chemicals, fertilizers and nitrogen compounds, plastics/2011:Manufacture of basic chemicals | 5.6836e-07 | kg |  |  | log-normal
| heptane | C:Manufacturing/19:Manufacture of coke and refined petroleum products/192:Manufacture of refined petroleum products/1920:Manufacture of refined petroleum products | 8.6348e-06 | kg |  |  | log-normal
| hexafluoroethane | C:Manufacturing/20:Manufacture of chemicals and chemical products/201:Manufacture of basic chemicals, fertilizers and nitrogen compounds, plastics/2011:Manufacture of basic chemicals | 4.9673e-05 | kg |  |  | log-normal
| hexamethyldisilazane | C:Manufacturing/20:Manufacture of chemicals and chemical products/201:Manufacture of basic chemicals, fertilizers and nitrogen compounds, plastics/2011:Manufacture of basic chemicals | 9.7804e-07 | kg |  |  | log-normal
| hexane | C:Manufacturing/19:Manufacture of coke and refined petroleum products/192:Manufacture of refined petroleum products/1920:Manufacture of refined petroleum products | 1.2412e-05 | kg |  |  | log-normal
| hoeing | A:Agriculture, forestry and fishing/01:Crop and animal production, hunting and related service activities/016:Support activities to agriculture and post-harvest crop activities/0161:Support activities for crop production | 8.6458e-07 | ha |  |  | log-normal
| hoeing | A:Agriculture, forestry and fishing/01:Crop and animal production, hunting and related service activities/016:Support activities to agriculture and post-harvest crop activities/0161:Support activities for crop production | 1.4532e-06 | ha |  |  | log-normal
| hot rolling, steel | C:Manufacturing/24:Manufacture of basic metals/241:Manufacture of basic iron and steel/2410:Manufacture of basic iron and steel | 5.4098e-07 | kg |  |  | log-normal
| hot water tank factory | F:Construction/41:Construction of buildings/410:Construction of buildings/4100:Construction of buildings | 7.2568e-13 | Item(s) |  |  | log-normal
| hydrazine | C:Manufacturing/20:Manufacture of chemicals and chemical products/201:Manufacture of basic chemicals, fertilizers and nitrogen compounds, plastics/2011:Manufacture of basic chemicals | 8.6522e-08 | kg |  |  | log-normal
| hydrazine | C:Manufacturing/20:Manufacture of chemicals and chemical products/201:Manufacture of basic chemicals, fertilizers and nitrogen compounds, plastics/2011:Manufacture of basic chemicals | 5.2225e-09 | kg |  |  | log-normal
| hydrochloric acid, without water, in 30% solution state | C:Manufacturing/20:Manufacture of chemicals and chemical products/201:Manufacture of basic chemicals, fertilizers and nitrogen compounds, plastics/2011:Manufacture of basic chemicals | 3.8845e-05 | kg |  |  | log-normal
| hydrochloric acid, without water, in 30% solution state | C:Manufacturing/20:Manufacture of chemicals and chemical products/201:Manufacture of basic chemicals, fertilizers and nitrogen compounds, plastics/2011:Manufacture of basic chemicals | 0.001928 | kg |  |  | log-normal
| hydrogen cyanide | C:Manufacturing/20:Manufacture of chemicals and chemical products/201:Manufacture of basic chemicals, fertilizers and nitrogen compounds, plastics/2011:Manufacture of basic chemicals | 3.7674e-08 | kg |  |  | log-normal
| hydrogen cyanide | C:Manufacturing/20:Manufacture of chemicals and chemical products/201:Manufacture of basic chemicals, fertilizers and nitrogen compounds, plastics/2011:Manufacture of basic chemicals | 8.2882e-08 | kg |  |  | log-normal
| hydrogen fluoride | B:Mining and quarrying/07:Mining of metal ores/072:Mining of non-ferrous metal ores/0729:Mining of other non-ferrous metal ores | 5.9402e-05 | kg |  |  | log-normal
| hydrogen peroxide, without water, in 50% solution state | C:Manufacturing/20:Manufacture of chemicals and chemical products/201:Manufacture of basic chemicals, fertilizers and nitrogen compounds, plastics/2011:Manufacture of basic chemicals | 0.00037116 | kg |  |  | log-normal
| hydrogen peroxide, without water, in 50% solution state | C:Manufacturing/20:Manufacture of chemicals and chemical products/201:Manufacture of basic chemicals, fertilizers and nitrogen compounds, plastics/2011:Manufacture of basic chemicals | 0.00084529 | kg |  |  | log-normal
| hydrogen, liquid | C:Manufacturing/19:Manufacture of coke and refined petroleum products/192:Manufacture of refined petroleum products/1920:Manufacture of refined petroleum products | 4.1589e-06 | kg |  |  | log-normal
| hydrogen, liquid | C:Manufacturing/19:Manufacture of coke and refined petroleum products/192:Manufacture of refined petroleum products/1920:Manufacture of refined petroleum products | 0.0002255 | kg |  |  | log-normal
| iceberg lettuce | A:Agriculture, forestry and fishing/01:Crop and animal production, hunting and related service activities/011:Growing of non-perennial crops/0113:Growing of vegetables and melons, roots and tubers | 0.00014902 | kg |  |  | log-normal
| iceberg lettuce | A:Agriculture, forestry and fishing/01:Crop and animal production, hunting and related service activities/011:Growing of non-perennial crops/0113:Growing of vegetables and melons, roots and tubers | 0.0012418 | kg
| indium | C:Manufacturing/20:Manufacture of chemicals and chemical products/201:Manufacture of basic chemicals, fertilizers and nitrogen compounds, plastics/2011:Manufacture of basic chemicals | 4.7793e-09 | kg |  |  | log-normal
| inductor, miniature radio frequency chip | C:Manufacturing/26:Manufacture of computer, electronic and optical products/261:Manufacture of electronic components and boards/2610:Manufacture of electronic components and boards | 3.0896e-09 | kg |  |  | log-normal
| inductor, ring core choke type | C:Manufacturing/26:Manufacture of computer, electronic and optical products/261:Manufacture of electronic components and boards/2610:Manufacture of electronic components and boards | 2.0643e-05 | kg |  |  | log-normal
| industrial furnace, 1MW, oil | C:Manufacturing/28:Manufacture of machinery and equipment n.e.c./281:Manufacture of general-purpose machinery/2815:Manufacture of ovens, furnaces and furnace burners | 3.9462e-10 | Item(s) |  |  | log-normal
| industrial furnace, natural gas | C:Manufacturing/28:Manufacture of machinery and equipment n.e.c./281:Manufacture of general-purpose machinery/2815:Manufacture of ovens, furnaces and furnace burners | 2.1972e-09 | Item(s) |  |  | log-normal
| industrial machine, heavy, unspecified | C:Manufacturing/28:Manufacture of machinery and equipment n.e.c./282:Manufacture of special-purpose machinery/2824:Manufacture of machinery for mining, quarrying and construction | 3.7462e-05 | kg |  |  | log-normal
| industrial machine, heavy, unspecified | C:Manufacturing/28:Manufacture of machinery and equipment n.e.c./282:Manufacture of special-purpose machinery/2824:Manufacture of machinery for mining, quarrying and construction | 4.1042e-05 | kg |  |  | log-normal
| infrastructure, for regional distribution of oil product | F:Construction/42:Civil engineering/429:Construction of other civil engineering projects/4290:Construction of other civil engineering projects | 9.5837e-12 | Item(s) |  |  | log-normal
| infrastructure, for regional distribution of oil product | F:Construction/42:Civil engineering/429:Construction of other civil engineering projects/4290:Construction of other civil engineering projects | 2.8629e-11 | Item(s) |  |  | log-normal
| injection moulding | C:Manufacturing/22:Manufacture of rubber and plastics products/222:Manufacture of plastics products/2220:Manufacture of plastics products | 0.00015954 | kg |  |  | log-normal
| injection moulding | C:Manufacturing/22:Manufacture of rubber and plastics products/222:Manufacture of plastics products/2220:Manufacture of plastics products | 0.00057831 | kg |  |  | log-normal
| inorganic nitrogen fertiliser, as N | A:Agriculture, forestry and fishing/01:Crop and animal production, hunting and related service activities/016:Support activities to agriculture and post-harvest crop activities/0161:Support activities for crop production | 7.6674e-06 | kg |  |  | log-normal
| inorganic nitrogen fertiliser, as N | A:Agriculture, forestry and fishing/01:Crop and animal production, hunting and related service activities/016:Support activities to agriculture and post-harvest crop activities/0161:Support activities for crop production | 5.5467e-08 | kg |  |  | log-normal
| inorganic nitrogen fertiliser, as N | A:Agriculture, forestry and fishing/01:Crop and animal production, hunting and related service activities/016:Support activities to agriculture and post-harvest crop activities/0161:Support activities for crop production | 4.0374e-07 | kg |  |  | log-normal
| inorganic nitrogen fertiliser, as N | A:Agriculture, forestry and fishing/01:Crop and animal production, hunting and related service activities/016:Support activities to agriculture and post-harvest crop activities/0161:Support activities for crop production | 1.0717e-06 | kg |  |  | log-normal
| inorganic nitrogen fertiliser, as N | A:Agriculture, forestry and fishing/01:Crop and animal production, hunting and related service activities/016:Support activities to agriculture and post-harvest crop activities/0161:Support activities for crop production | 1.5171e-07 | kg |  |  | log-normal
| inorganic nitrogen fertiliser, as N | A:Agriculture, forestry and fishing/01:Crop and animal production, hunting and related service activities/016:Support activities to agriculture and post-harvest crop activities/0161:Support activities for crop production | 7.403e-09 | kg |  |  | log-normal
| inorganic nitrogen fertiliser, as N | A:Agriculture, forestry and fishing/01:Crop and animal production, hunting and related service activities/016:Support activities to agriculture and post-harvest crop activities/0161:Support activities for crop production | 6.98e-08 | kg |  |  | log-normal
| inorganic nitrogen fertiliser, as N | A:Agriculture, forestry and fishing/01:Crop and animal production, hunting and related service activities/016:Support activities to agriculture and post-harvest crop activities/0161:Support activities for crop production | 1.0699e-08 | kg |  |  | log-normal
| inorganic nitrogen fertiliser, as N | A:Agriculture, forestry and fishing/01:Crop and animal production, hunting and related service activities/016:Support activities to agriculture and post-harvest crop activities/0161:Support activities for crop production | 1.7889e-07 | kg |  |  | log-normal
| inorganic nitrogen fertiliser, as N | A:Agriculture, forestry and fishing/01:Crop and animal production, hunting and related service activities/016:Support activities to agriculture and post-harvest crop activities/0161:Support activities for crop production | 2.7272e-08 | kg |  |  | log-normal
| inorganic nitrogen fertiliser, as N | A:Agriculture, forestry and fishing/01:Crop and animal production, hunting and related service activities/016:Support activities to agriculture and post-harvest crop activities/0161:Support activities for crop production | 1.8552e-07 | kg |  |  | log-normal
| inorganic nitrogen fertiliser, as N | A:Agriculture, forestry and fishing/01:Crop and animal production, hunting and related service activities/016:Support activities to agriculture and post-harvest crop activities/0161:Support activities for crop production | 1.9738e-07 | kg |  |  | log-normal
| inorganic nitrogen fertiliser, as N | A:Agriculture, forestry and fishing/01:Crop and animal production, hunting and related service activities/016:Support activities to agriculture and post-harvest crop activities/0161:Support activities for crop production | 2.1574e-06 | kg |  |  | log-normal
| inorganic nitrogen fertiliser, as N | A:Agriculture, forestry and fishing/01:Crop and animal production, hunting and related service activities/016:Support activities to agriculture and post-harvest crop activities/0161:Support activities for crop production | 9.1737e-08 | kg |  |  | log-normal
| inorganic nitrogen fertiliser, as N | A:Agriculture, forestry and fishing/01:Crop and animal production, hunting and related service activities/016:Support activities to agriculture and post-harvest crop activities/0161:Support activities for crop production | 4.3197e-05 | kg
| inorganic nitrogen fertiliser, as N | A:Agriculture, forestry and fishing/01:Crop and animal production, hunting and related service activities/016:Support activities to agriculture and post-harvest crop activities/0161:Support activities for crop production | 1.2778e-07 | kg |  |  | log-normal
| inorganic nitrogen fertiliser, as N | A:Agriculture, forestry and fishing/01:Crop and animal production, hunting and related service activities/016:Support activities to agriculture and post-harvest crop activities/0161:Support activities for crop production | 4.886e-09 | kg |  |  | log-normal
| inorganic nitrogen fertiliser, as N | A:Agriculture, forestry and fishing/01:Crop and animal production, hunting and related service activities/016:Support activities to agriculture and post-harvest crop activities/0161:Support activities for crop production | 1.1816e-08 | kg |  |  | log-normal
| inorganic nitrogen fertiliser, as N | A:Agriculture, forestry and fishing/01:Crop and animal production, hunting and related service activities/016:Support activities to agriculture and post-harvest crop activities/0161:Support activities for crop production | 3.4067e-05 | kg |  |  | log-normal
| inorganic nitrogen fertiliser, as N | A:Agriculture, forestry and fishing/01:Crop and animal production, hunting and related service activities/016:Support activities to agriculture and post-harvest crop activities/0161:Support activities for crop production | 4.8418e-07 | kg |  |  | log-normal
| inorganic nitrogen fertiliser, as N | A:Agriculture, forestry and fishing/01:Crop and animal production, hunting and related service activities/016:Support activities to agriculture and post-harvest crop activities/0161:Support activities for crop production | 1.9756e-06 | kg |  |  | log-normal
| inorganic nitrogen fertiliser, as N | A:Agriculture, forestry and fishing/01:Crop and animal production, hunting and related service activities/016:Support activities to agriculture and post-harvest crop activities/0161:Support activities for crop production | 1.7372e-06 | kg |  |  | log-normal
| inorganic nitrogen fertiliser, as N | A:Agriculture, forestry and fishing/01:Crop and animal production, hunting and related service activities/016:Support activities to agriculture and post-harvest crop activities/0161:Support activities for crop production | 2.0607e-07 | kg |  |  | log-normal
| inorganic nitrogen fertiliser, as N | A:Agriculture, forestry and fishing/01:Crop and animal production, hunting and related service activities/016:Support activities to agriculture and post-harvest crop activities/0161:Support activities for crop production | 6.1324e-08 | kg |  |  | log-normal
| inorganic nitrogen fertiliser, as N | A:Agriculture, forestry and fishing/01:Crop and animal production, hunting and related service activities/016:Support activities to agriculture and post-harvest crop activities/0161:Support activities for crop production | 2.8249e-06 | kg |  |  | log-normal
| inorganic nitrogen fertiliser, as N | A:Agriculture, forestry and fishing/01:Crop and animal production, hunting and related service activities/016:Support activities to agriculture and post-harvest crop activities/0161:Support activities for crop production | 1.76e-08 | kg |  |  | log-normal
| inorganic nitrogen fertiliser, as N | A:Agriculture, forestry and fishing/01:Crop and animal production, hunting and related service activities/016:Support activities to agriculture and post-harvest crop activities/0161:Support activities for crop production | 5.2599e-08 | kg |  |  | log-normal
| inorganic nitrogen fertiliser, as N | A:Agriculture, forestry and fishing/01:Crop and animal production, hunting and related service activities/016:Support activities to agriculture and post-harvest crop activities/0161:Support activities for crop production | 5.1932e-07 | kg |  |  | log-normal
| inorganic nitrogen fertiliser, as N | A:Agriculture, forestry and fishing/01:Crop and animal production, hunting and related service activities/016:Support activities to agriculture and post-harvest crop activities/0161:Support activities for crop production | 6.2221e-08 | kg |  |  | log-normal
| inorganic nitrogen fertiliser, as N | A:Agriculture, forestry and fishing/01:Crop and animal production, hunting and related service activities/016:Support activities to agriculture and post-harvest crop activities/0161:Support activities for crop production | 1.9544e-07 | kg |  |  | log-normal
| inorganic nitrogen fertiliser, as N | A:Agriculture, forestry and fishing/01:Crop and animal production, hunting and related service activities/016:Support activities to agriculture and post-harvest crop activities/0161:Support activities for crop production | 5.0617e-07 | kg |  |  | log-normal
| inorganic nitrogen fertiliser, as N | A:Agriculture, forestry and fishing/01:Crop and animal production, hunting and related service activities/016:Support activities to agriculture and post-harvest crop activities/0161:Support activities for crop production | 1.022e-06 | kg |  |  | log-normal
| inorganic nitrogen fertiliser, as N | A:Agriculture, forestry and fishing/01:Crop and animal production, hunting and related service activities/016:Support activities to agriculture and post-harvest crop activities/0161:Support activities for crop production | 0.00011896 | kg |  |  | log-normal
| inorganic nitrogen fertiliser, as N | A:Agriculture, forestry and fishing/01:Crop and animal production, hunting and related service activities/016:Support activities to agriculture and post-harvest crop activities/0161:Support activities for crop production | 3.6351e-05 | kg |  |  | log-normal
| inorganic nitrogen fertiliser, as N | A:Agriculture, forestry and fishing/01:Crop and animal production, hunting and related service activities/016:Support activities to agriculture and post-harvest crop activities/0161:Support activities for crop production | 9.074e-09 | kg |  |  | log-normal
| inorganic nitrogen fertiliser, as N | A:Agriculture, forestry and fishing/01:Crop and animal production, hunting and related service activities/016:Support activities to agriculture and post-harvest crop activities/0161:Support activities for crop production | 7.047e-07 | kg |  |  | log-normal
| inorganic nitrogen fertiliser, as N | A:Agriculture, forestry and fishing/01:Crop and animal production, hunting and related service activities/016:Support activities to agriculture and post-harvest crop activities/0161:Support activities for crop production | 1.3767e-06 | kg |  |  | log-normal
| inorganic nitrogen fertiliser, as N | A:Agriculture, forestry and fishing/01:Crop and animal production, hunting and related service activities/016:Support activities to agriculture and post-harvest crop activities/0161:Support activities for crop production | 5.1103e-08 | kg |  |  | log-normal
| inorganic nitrogen fertiliser, as N | A:Agriculture, forestry and fishing/01:Crop and animal production, hunting and related service activities/016:Support activities to agriculture and post-harvest crop activities/0161:Support activities for crop production | 0.0011099 | kg |  |  | log-normal
| inorganic nitrogen fertiliser, as N | A:Agriculture, forestry and fishing/01:Crop and animal production, hunting and related service activities/016:Support activities to agriculture and post-harvest crop activities/0161:Support activities for crop production | 2.1436e-07 | kg |  |  | log-normal
| inorganic nitrogen fertiliser, as N | A:Agriculture, forestry and fishing/01:Crop and animal production, hunting and related service activities/016:Support activities to agriculture and post-harvest crop activities/0161:Support activities for crop production | 3.5897e-09 | kg |  |  | log-normal
| inorganic nitrogen fertiliser, as N | A:Agriculture, forestry and fishing/01:Crop and animal production, hunting and related service activities/016:Support activities to agriculture and post-harvest crop activities/0161:Support activities for crop production | 8.1536e-08 | kg |  |  | log-normal
| inorganic nitrogen fertiliser, as N | A:Agriculture, forestry and fishing/01:Crop and animal production, hunting and related service activities/016:Support activities to agriculture and post-harvest crop activities/0161:Support activities for crop production | 3.4401e-08 | kg |  |  | log-normal
| inorganic nitrogen fertiliser, as N | A:Agriculture, forestry and fishing/01:Crop and animal production, hunting and related service activities/016:Support activities to agriculture and post-harvest crop activities/0161:Support activities for crop production | 6.0626e-08 | kg |  |  | log-normal
| inorganic nitrogen fertiliser, as N | A:Agriculture, forestry and fishing/01:Crop and animal production, hunting and related service activities/016:Support activities to agriculture and post-harvest crop activities/0161:Support activities for crop production | 7.835e-07 | kg |  |  | log-normal
| inorganic nitrogen fertiliser, as N | A:Agriculture, forestry and fishing/01:Crop and animal production, hunting and related service activities/016:Support activities to agriculture and post-harvest crop activities/0161:Support activities for crop production | 3.58e-08 | kg |  |  | log-normal
| inorganic nitrogen fertiliser, as N | A:Agriculture, forestry and fishing/01:Crop and animal production, hunting and related service activities/016:Support activities to agriculture and post-harvest crop activities/0161:Support activities for crop production | 1.5404e-06 | kg |  |  | log-normal
| inorganic nitrogen fertiliser, as N | A:Agriculture, forestry and fishing/01:Crop and animal production, hunting and related service activities/016:Support activities to agriculture and post-harvest crop activities/0161:Support activities for crop production | 2.8883e-06 | kg |  |  | log-normal
| inorganic nitrogen fertiliser, as N | A:Agriculture, forestry and fishing/01:Crop and animal production, hunting and related service activities/016:Support activities to agriculture and post-harvest crop activities/0161:Support activities for crop production | 2.9844e-07 | kg |  |  | log-normal
| inorganic nitrogen fertiliser, as N | A:Agriculture, forestry and fishing/01:Crop and animal production, hunting and related service activities/016:Support activities to agriculture and post-harvest crop activities/0161:Support activities for crop production | 8.5967e-06 | kg |  |  | log-normal
| inorganic nitrogen fertiliser, as N | A:Agriculture, forestry and fishing/01:Crop and animal production, hunting and related service activities/016:Support activities to agriculture and post-harvest crop activities/0161:Support activities for crop production | 1.3015e-06 | kg |  |  | log-normal
| inorganic nitrogen fertiliser, as N | A:Agriculture, forestry and fishing/01:Crop and animal production, hunting and related service activities/016:Support activities to agriculture and post-harvest crop activities/0161:Support activities for crop production | 7.624e-08 | kg |  |  | log-normal
| inorganic nitrogen fertiliser, as N | A:Agriculture, forestry and fishing/01:Crop and animal production, hunting and related service activities/016:Support activities to agriculture and post-harvest crop activities/0161:Support activities for crop production | 7.3841e-05 | kg |  |  | log-normal
| inorganic nitrogen fertiliser, as N | A:Agriculture, forestry and fishing/01:Crop and animal production, hunting and related service activities/016:Support activities to agriculture and post-harvest crop activities/0161:Support activities for crop production | 7.8275e-09 | kg |  |  | log-normal
| inorganic nitrogen fertiliser, as N | A:Agriculture, forestry and fishing/01:Crop and animal production, hunting and related service activities/016:Support activities to agriculture and post-harvest crop activities/0161:Support activities for crop production | 1.3894e-05 | kg |  |  | log-normal
| inorganic nitrogen fertiliser, as N | A:Agriculture, forestry and fishing/01:Crop and animal production, hunting and related service activities/016:Support activities to agriculture and post-harvest crop activities/0161:Support activities for crop production | 1.0041e-07 | kg |  |  | log-normal
| inorganic nitrogen fertiliser, as N | A:Agriculture, forestry and fishing/01:Crop and animal production, hunting and related service activities/016:Support activities to agriculture and post-harvest crop activities/0161:Support activities for crop production | 5.1702e-07 | kg |  |  | log-normal
| inorganic nitrogen fertiliser, as N | A:Agriculture, forestry and fishing/01:Crop and animal production, hunting and related service activities/016:Support activities to agriculture and post-harvest crop activities/0161:Support activities for crop production | 5.3546e-07 | kg |  |  | log-normal
| inorganic nitrogen fertiliser, as N | A:Agriculture, forestry and fishing/01:Crop and animal production, hunting and related service activities/016:Support activities to agriculture and post-harvest crop activities/0161:Support activities for crop production | 5.8732e-07 | kg |  |  | log-normal
| inorganic nitrogen fertiliser, as N | A:Agriculture, forestry and fishing/01:Crop and animal production, hunting and related service activities/016:Support activities to agriculture and post-harvest crop activities/0161:Support activities for crop production | 1.0558e-06 | kg |  |  | log-normal
| inorganic nitrogen fertiliser, as N | A:Agriculture, forestry and fishing/01:Crop and animal production, hunting and related service activities/016:Support activities to agriculture and post-harvest crop activities/0161:Support activities for crop production | 3.4137e-07 | kg |  |  | log-normal
| inorganic nitrogen fertiliser, as N | A:Agriculture, forestry and fishing/01:Crop and animal production, hunting and related service activities/016:Support activities to agriculture and post-harvest crop activities/0161:Support activities for crop production | 1.1028e-07 | kg |  |  | log-normal
| inorganic nitrogen fertiliser, as N | A:Agriculture, forestry and fishing/01:Crop and animal production, hunting and related service activities/016:Support activities to agriculture and post-harvest crop activities/0161:Support activities for crop production | 1.3314e-07 | kg |  |  | log-normal
| inorganic nitrogen fertiliser, as N | A:Agriculture, forestry and fishing/01:Crop and animal production, hunting and related service activities/016:Support activities to agriculture and post-harvest crop activities/0161:Support activities for crop production | 0.00010024 | kg |  |  | log-normal
| inorganic nitrogen fertiliser, as N | A:Agriculture, forestry and fishing/01:Crop and animal production, hunting and related service activities/016:Support activities to agriculture and post-harvest crop activities/0161:Support activities for crop production | 8.5754e-08 | kg |  |  | log-normal
| inorganic phosphorus fertiliser, as P2O5 | A:Agriculture, forestry and fishing/01:Crop and animal production, hunting and related service activities/016:Support activities to agriculture and post-harvest crop activities/0161:Support activities for crop production | 2.5253e-10 | kg |  |  | log-normal
| inorganic phosphorus fertiliser, as P2O5 | A:Agriculture, forestry and fishing/01:Crop and animal production, hunting and related service activities/016:Support activities to agriculture and post-harvest crop activities/0161:Support activities for crop production | 1.1982e-05 | kg |  |  | log-normal
| inorganic phosphorus fertiliser, as P2O5 | A:Agriculture, forestry and fishing/01:Crop and animal production, hunting and related service activities/016:Support activities to agriculture and post-harvest crop activities/0161:Support activities for crop production | 3.2141e-10 | kg |  |  | log-normal
| inorganic phosphorus fertiliser, as P2O5 | A:Agriculture, forestry and fishing/01:Crop and animal production, hunting and related service activities/016:Support activities to agriculture and post-harvest crop activities/0161:Support activities for crop production | 2.2143e-07 | kg |  |  | log-normal
| inorganic phosphorus fertiliser, as P2O5 | A:Agriculture, forestry and fishing/01:Crop and animal production, hunting and related service activities/016:Support activities to agriculture and post-harvest crop activities/0161:Support activities for crop production | 1.1836e-06 | kg |  |  | log-normal
| inorganic phosphorus fertiliser, as P2O5 | A:Agriculture, forestry and fishing/01:Crop and animal production, hunting and related service activities/016:Support activities to agriculture and post-harvest crop activities/0161:Support activities for crop production | 5.5242e-07 | kg |  |  | log-normal
| inorganic phosphorus fertiliser, as P2O5 | A:Agriculture, forestry and fishing/01:Crop and animal production, hunting and related service activities/016:Support activities to agriculture and post-harvest crop activities/0161:Support activities for crop production | 1.0856e-09 | kg |  |  | log-normal
| inorganic phosphorus fertiliser, as P2O5 | A:Agriculture, forestry and fishing/01:Crop and animal production, hunting and related service activities/016:Support activities to agriculture and post-harvest crop activities/0161:Support activities for crop production | 1.0803e-08 | kg |  |  | log-normal
| inorganic phosphorus fertiliser, as P2O5 | A:Agriculture, forestry and fishing/01:Crop and animal production, hunting and related service activities/016:Support activities to agriculture and post-harvest crop activities/0161:Support activities for crop production | 1.6562e-09 | kg |  |  | log-normal
| inorganic phosphorus fertiliser, as P2O5 | A:Agriculture, forestry and fishing/01:Crop and animal production, hunting and related service activities/016:Support activities to agriculture and post-harvest crop activities/0161:Support activities for crop production | 4.3698e-07 | kg |  |  | log-normal
| inorganic phosphorus fertiliser, as P2O5 | A:Agriculture, forestry and fishing/01:Crop and animal production, hunting and related service activities/016:Support activities to agriculture and post-harvest crop activities/0161:Support activities for crop production | 1.0274e-06 | kg |  |  | log-normal
| inorganic phosphorus fertiliser, as P2O5 | A:Agriculture, forestry and fishing/01:Crop and animal production, hunting and related service activities/016:Support activities to agriculture and post-harvest crop activities/0161:Support activities for crop production | 1.3873e-08 | kg |  |  | log-normal
| inorganic phosphorus fertiliser, as P2O5 | A:Agriculture, forestry and fishing/01:Crop and animal production, hunting and related service activities/016:Support activities to agriculture and post-harvest crop activities/0161:Support activities for crop production | 1.5637e-07 | kg |  |  | log-normal
| inorganic phosphorus fertiliser, as P2O5 | A:Agriculture, forestry and fishing/01:Crop and animal production, hunting and related service activities/016:Support activities to agriculture and post-harvest crop activities/0161:Support activities for crop production | 1.333e-06 | kg |  |  | log-normal
| inorganic phosphorus fertiliser, as P2O5 | A:Agriculture, forestry and fishing/01:Crop and animal production, hunting and related service activities/016:Support activities to agriculture and post-harvest crop activities/0161:Support activities for crop production | 3.8807e-08 | kg |  |  | log-normal
| inorganic phosphorus fertiliser, as P2O5 | A:Agriculture, forestry and fishing/01:Crop and animal production, hunting and related service activities/016:Support activities to agriculture and post-harvest crop activities/0161:Support activities for crop production | 1.5414e-10 | kg |  |  | log-normal
| inorganic phosphorus fertiliser, as P2O5 | A:Agriculture, forestry and fishing/01:Crop and animal production, hunting and related service activities/016:Support activities to agriculture and post-harvest crop activities/0161:Support activities for crop production | 2.7556e-07 | kg |  |  | log-normal
| inorganic phosphorus fertiliser, as P2O5 | A:Agriculture, forestry and fishing/01:Crop and animal production, hunting and related service activities/016:Support activities to agriculture and post-harvest crop activities/0161:Support activities for crop production | 1.0823e-09 | kg |  |  | log-normal
| inorganic phosphorus fertiliser, as P2O5 | A:Agriculture, forestry and fishing/01:Crop and animal production, hunting and related service activities/016:Support activities to agriculture and post-harvest crop activities/0161:Support activities for crop production | 1.4821e-08 | kg |  |  | log-normal
| inorganic phosphorus fertiliser, as P2O5 | A:Agriculture, forestry and fishing/01:Crop and animal production, hunting and related service activities/016:Support activities to agriculture and post-harvest crop activities/0161:Support activities for crop production | 2.248e-07 | kg |  |  | log-normal
| inorganic phosphorus fertiliser, as P2O5 | A:Agriculture, forestry and fishing/01:Crop and animal production, hunting and related service activities/016:Support activities to agriculture and post-harvest crop activities/0161:Support activities for crop production | 1.1479e-09 | kg |  |  | log-normal
| inorganic phosphorus fertiliser, as P2O5 | A:Agriculture, forestry and fishing/01:Crop and animal production, hunting and related service activities/016:Support activities to agriculture and post-harvest crop activities/0161:Support activities for crop production | 5.4836e-09 | kg |  |  | log-normal
| inorganic phosphorus fertiliser, as P2O5 | A:Agriculture, forestry and fishing/01:Crop and animal production, hunting and related service activities/016:Support activities to agriculture and post-harvest crop activities/0161:Support activities for crop production | 2.6401e-09 | kg |  |  | log-normal
| inorganic phosphorus fertiliser, as P2O5 | A:Agriculture, forestry and fishing/01:Crop and animal production, hunting and related service activities/016:Support activities to agriculture and post-harvest crop activities/0161:Support activities for crop production | 7.7072e-10 | kg |  |  | log-normal
| inorganic phosphorus fertiliser, as P2O5 | A:Agriculture, forestry and fishing/01:Crop and animal production, hunting and related service activities/016:Support activities to agriculture and post-harvest crop activities/0161:Support activities for crop production | 2.7174e-06 | kg |  |  | log-normal
| inorganic phosphorus fertiliser, as P2O5 | A:Agriculture, forestry and fishing/01:Crop and animal production, hunting and related service activities/016:Support activities to agriculture and post-harvest crop activities/0161:Support activities for crop production | 1.325e-09 | kg |  |  | log-normal
| inorganic phosphorus fertiliser, as P2O5 | A:Agriculture, forestry and fishing/01:Crop and animal production, hunting and related service activities/016:Support activities to agriculture and post-harvest crop activities/0161:Support activities for crop production | 3.9459e-08 | kg |  |  | log-normal
| inorganic phosphorus fertiliser, as P2O5 | A:Agriculture, forestry and fishing/01:Crop and animal production, hunting and related service activities/016:Support activities to agriculture and post-harvest crop activities/0161:Support activities for crop production | 1.761e-06 | kg |  |  | log-normal
| inorganic phosphorus fertiliser, as P2O5 | A:Agriculture, forestry and fishing/01:Crop and animal production, hunting and related service activities/016:Support activities to agriculture and post-harvest crop activities/0161:Support activities for crop production | 6.297e-09 | kg |  |  | log-normal
| inorganic phosphorus fertiliser, as P2O5 | A:Agriculture, forestry and fishing/01:Crop and animal production, hunting and related service activities/016:Support activities to agriculture and post-harvest crop activities/0161:Support activities for crop production | 1.343e-10 | kg |  |  | log-normal
| inorganic phosphorus fertiliser, as P2O5 | A:Agriculture, forestry and fishing/01:Crop and animal production, hunting and related service activities/016:Support activities to agriculture and post-harvest crop activities/0161:Support activities for crop production | 1.6497e-09 | kg |  |  | log-normal
| inorganic phosphorus fertiliser, as P2O5 | A:Agriculture, forestry and fishing/01:Crop and animal production, hunting and related service activities/016:Support activities to agriculture and post-harvest crop activities/0161:Support activities for crop production | 2.9517e-10 | kg |  |  | log-normal
| inorganic phosphorus fertiliser, as P2O5 | A:Agriculture, forestry and fishing/01:Crop and animal production, hunting and related service activities/016:Support activities to agriculture and post-harvest crop activities/0161:Support activities for crop production | 1.9126e-07 | kg |  |  | log-normal
| inorganic phosphorus fertiliser, as P2O5 | A:Agriculture, forestry and fishing/01:Crop and animal production, hunting and related service activities/016:Support activities to agriculture and post-harvest crop activities/0161:Support activities for crop production | 6.7889e-10 | kg |  |  | log-normal
| inorganic phosphorus fertiliser, as P2O5 | A:Agriculture, forestry and fishing/01:Crop and animal production, hunting and related service activities/016:Support activities to agriculture and post-harvest crop activities/0161:Support activities for crop production | 6.3672e-07 | kg |  |  | log-normal
| inorganic phosphorus fertiliser, as P2O5 | A:Agriculture, forestry and fishing/01:Crop and animal production, hunting and related service activities/016:Support activities to agriculture and post-harvest crop activities/0161:Support activities for crop production | 1.0673e-06 | kg |  |  | log-normal
| inorganic phosphorus fertiliser, as P2O5 | A:Agriculture, forestry and fishing/01:Crop and animal production, hunting and related service activities/016:Support activities to agriculture and post-harvest crop activities/0161:Support activities for crop production | 9.5996e-09 | kg |  |  | log-normal
| inorganic phosphorus fertiliser, as P2O5 | A:Agriculture, forestry and fishing/01:Crop and animal production, hunting and related service activities/016:Support activities to agriculture and post-harvest crop activities/0161:Support activities for crop production | 9.1831e-10 | kg |  |  | log-normal
| inorganic phosphorus fertiliser, as P2O5 | A:Agriculture, forestry and fishing/01:Crop and animal production, hunting and related service activities/016:Support activities to agriculture and post-harvest crop activities/0161:Support activities for crop production | 4.2636e-10 | kg |  |  | log-normal
| inorganic phosphorus fertiliser, as P2O5 | A:Agriculture, forestry and fishing/01:Crop and animal production, hunting and related service activities/016:Support activities to agriculture and post-harvest crop activities/0161:Support activities for crop production | 7.2153e-10 | kg |  |  | log-normal
| inorganic phosphorus fertiliser, as P2O5 | A:Agriculture, forestry and fishing/01:Crop and animal production, hunting and related service activities/016:Support activities to agriculture and post-harvest crop activities/0161:Support activities for crop production | 8.4788e-09 | kg |  |  | log-normal
| inorganic phosphorus fertiliser, as P2O5 | A:Agriculture, forestry and fishing/01:Crop and animal production, hunting and related service activities/016:Support activities to agriculture and post-harvest crop activities/0161:Support activities for crop production | 1.2267e-06 | kg |  |  | log-normal
| inorganic phosphorus fertiliser, as P2O5 | A:Agriculture, forestry and fishing/01:Crop and animal production, hunting and related service activities/016:Support activities to agriculture and post-harvest crop activities/0161:Support activities for crop production | 7.6088e-11 | kg |  |  | log-normal
| inorganic phosphorus fertiliser, as P2O5 | A:Agriculture, forestry and fishing/01:Crop and animal production, hunting and related service activities/016:Support activities to agriculture and post-harvest crop activities/0161:Support activities for crop production | 7.2559e-08 | kg |  |  | log-normal
| inorganic phosphorus fertiliser, as P2O5 | A:Agriculture, forestry and fishing/01:Crop and animal production, hunting and related service activities/016:Support activities to agriculture and post-harvest crop activities/0161:Support activities for crop production | 1.876e-09 | kg |  |  | log-normal
| inorganic phosphorus fertiliser, as P2O5 | A:Agriculture, forestry and fishing/01:Crop and animal production, hunting and related service activities/016:Support activities to agriculture and post-harvest crop activities/0161:Support activities for crop production | 4.5976e-05 | kg
| inorganic phosphorus fertiliser, as P2O5 | A:Agriculture, forestry and fishing/01:Crop and animal production, hunting and related service activities/016:Support activities to agriculture and post-harvest crop activities/0161:Support activities for crop production | 8.3891e-07 | kg |  |  | log-normal
| inorganic phosphorus fertiliser, as P2O5 | A:Agriculture, forestry and fishing/01:Crop and animal production, hunting and related service activities/016:Support activities to agriculture and post-harvest crop activities/0161:Support activities for crop production | 5.9563e-07 | kg |  |  | log-normal
| inorganic phosphorus fertiliser, as P2O5 | A:Agriculture, forestry and fishing/01:Crop and animal production, hunting and related service activities/016:Support activities to agriculture and post-harvest crop activities/0161:Support activities for crop production | 8.0695e-06 | kg |  |  | log-normal
| inorganic phosphorus fertiliser, as P2O5 | A:Agriculture, forestry and fishing/01:Crop and animal production, hunting and related service activities/016:Support activities to agriculture and post-harvest crop activities/0161:Support activities for crop production | 3.0534e-09 | kg |  |  | log-normal
| inorganic phosphorus fertiliser, as P2O5 | A:Agriculture, forestry and fishing/01:Crop and animal production, hunting and related service activities/016:Support activities to agriculture and post-harvest crop activities/0161:Support activities for crop production | 1.146e-05 | kg |  |  | log-normal
| inorganic phosphorus fertiliser, as P2O5 | A:Agriculture, forestry and fishing/01:Crop and animal production, hunting and related service activities/016:Support activities to agriculture and post-harvest crop activities/0161:Support activities for crop production | 4.0996e-10 | kg |  |  | log-normal
| inorganic phosphorus fertiliser, as P2O5 | A:Agriculture, forestry and fishing/01:Crop and animal production, hunting and related service activities/016:Support activities to agriculture and post-harvest crop activities/0161:Support activities for crop production | 2.4942e-10 | kg |  |  | log-normal
| inorganic phosphorus fertiliser, as P2O5 | A:Agriculture, forestry and fishing/01:Crop and animal production, hunting and related service activities/016:Support activities to agriculture and post-harvest crop activities/0161:Support activities for crop production | 0.00040044 | kg |  |  | log-normal
| inorganic phosphorus fertiliser, as P2O5 | A:Agriculture, forestry and fishing/01:Crop and animal production, hunting and related service activities/016:Support activities to agriculture and post-harvest crop activities/0161:Support activities for crop production | 1.0167e-09 | kg |  |  | log-normal
| inorganic phosphorus fertiliser, as P2O5 | A:Agriculture, forestry and fishing/01:Crop and animal production, hunting and related service activities/016:Support activities to agriculture and post-harvest crop activities/0161:Support activities for crop production | 5.3273e-06 | kg |  |  | log-normal
| inorganic phosphorus fertiliser, as P2O5 | A:Agriculture, forestry and fishing/01:Crop and animal production, hunting and related service activities/016:Support activities to agriculture and post-harvest crop activities/0161:Support activities for crop production | 1.0272e-08 | kg |  |  | log-normal
| inorganic phosphorus fertiliser, as P2O5 | A:Agriculture, forestry and fishing/01:Crop and animal production, hunting and related service activities/016:Support activities to agriculture and post-harvest crop activities/0161:Support activities for crop production | 7.0602e-08 | kg |  |  | log-normal
| inorganic phosphorus fertiliser, as P2O5 | A:Agriculture, forestry and fishing/01:Crop and animal production, hunting and related service activities/016:Support activities to agriculture and post-harvest crop activities/0161:Support activities for crop production | 1.973e-05 | kg |  |  | log-normal
| inorganic phosphorus fertiliser, as P2O5 | A:Agriculture, forestry and fishing/01:Crop and animal production, hunting and related service activities/016:Support activities to agriculture and post-harvest crop activities/0161:Support activities for crop production | 1.8563e-09 | kg |  |  | log-normal
| inorganic phosphorus fertiliser, as P2O5 | A:Agriculture, forestry and fishing/01:Crop and animal production, hunting and related service activities/016:Support activities to agriculture and post-harvest crop activities/0161:Support activities for crop production | 5.7984e-10 | kg |  |  | log-normal
| inorganic phosphorus fertiliser, as P2O5 | A:Agriculture, forestry and fishing/01:Crop and animal production, hunting and related service activities/016:Support activities to agriculture and post-harvest crop activities/0161:Support activities for crop production | 2.8697e-09 | kg |  |  | log-normal
| inorganic phosphorus fertiliser, as P2O5 | A:Agriculture, forestry and fishing/01:Crop and animal production, hunting and related service activities/016:Support activities to agriculture and post-harvest crop activities/0161:Support activities for crop production | 7.6998e-05 | kg |  |  | log-normal
| inorganic potassium fertiliser, as K2O | A:Agriculture, forestry and fishing/01:Crop and animal production, hunting and related service activities/016:Support activities to agriculture and post-harvest crop activities/0161:Support activities for crop production | 5.6609e-08 | kg |  |  | log-normal
| inorganic potassium fertiliser, as K2O | A:Agriculture, forestry and fishing/01:Crop and animal production, hunting and related service activities/016:Support activities to agriculture and post-harvest crop activities/0161:Support activities for crop production | 1.5083e-06 | kg |  |  | log-normal
| inorganic potassium fertiliser, as K2O | A:Agriculture, forestry and fishing/01:Crop and animal production, hunting and related service activities/016:Support activities to agriculture and post-harvest crop activities/0161:Support activities for crop production | 2.4229e-08 | kg |  |  | log-normal
| inorganic potassium fertiliser, as K2O | A:Agriculture, forestry and fishing/01:Crop and animal production, hunting and related service activities/016:Support activities to agriculture and post-harvest crop activities/0161:Support activities for crop production | 1.3655e-07 | kg |  |  | log-normal
| inorganic potassium fertiliser, as K2O | A:Agriculture, forestry and fishing/01:Crop and animal production, hunting and related service activities/016:Support activities to agriculture and post-harvest crop activities/0161:Support activities for crop production | 5.3073e-09 | kg |  |  | log-normal
| inorganic potassium fertiliser, as K2O | A:Agriculture, forestry and fishing/01:Crop and animal production, hunting and related service activities/016:Support activities to agriculture and post-harvest crop activities/0161:Support activities for crop production | 1.8066e-06 | kg |  |  | log-normal
| inorganic potassium fertiliser, as K2O | A:Agriculture, forestry and fishing/01:Crop and animal production, hunting and related service activities/016:Support activities to agriculture and post-harvest crop activities/0161:Support activities for crop production | 8.4225e-08 | kg |  |  | log-normal
| inorganic potassium fertiliser, as K2O | A:Agriculture, forestry and fishing/01:Crop and animal production, hunting and related service activities/016:Support activities to agriculture and post-harvest crop activities/0161:Support activities for crop production | 3.6228e-08 | kg |  |  | log-normal
| inorganic potassium fertiliser, as K2O | A:Agriculture, forestry and fishing/01:Crop and animal production, hunting and related service activities/016:Support activities to agriculture and post-harvest crop activities/0161:Support activities for crop production | 4.0131e-07 | kg |  |  | log-normal
| inorganic potassium fertiliser, as K2O | A:Agriculture, forestry and fishing/01:Crop and animal production, hunting and related service activities/016:Support activities to agriculture and post-harvest crop activities/0161:Support activities for crop production | 2.8278e-06 | kg |  |  | log-normal
| inorganic potassium fertiliser, as K2O | A:Agriculture, forestry and fishing/01:Crop and animal production, hunting and related service activities/016:Support activities to agriculture and post-harvest crop activities/0161:Support activities for crop production | 9.1898e-08 | kg |  |  | log-normal
| inorganic potassium fertiliser, as K2O | A:Agriculture, forestry and fishing/01:Crop and animal production, hunting and related service activities/016:Support activities to agriculture and post-harvest crop activities/0161:Support activities for crop production | 5.0223e-05 | kg |  |  | log-normal
| inorganic potassium fertiliser, as K2O | A:Agriculture, forestry and fishing/01:Crop and animal production, hunting and related service activities/016:Support activities to agriculture and post-harvest crop activities/0161:Support activities for crop production | 1.0384e-08 | kg |  |  | log-normal
| inorganic potassium fertiliser, as K2O | A:Agriculture, forestry and fishing/01:Crop and animal production, hunting and related service activities/016:Support activities to agriculture and post-harvest crop activities/0161:Support activities for crop production | 2.9104e-08 | kg |  |  | log-normal
| inorganic potassium fertiliser, as K2O | A:Agriculture, forestry and fishing/01:Crop and animal production, hunting and related service activities/016:Support activities to agriculture and post-harvest crop activities/0161:Support activities for crop production | 4.6699e-08 | kg |  |  | log-normal
| inorganic potassium fertiliser, as K2O | A:Agriculture, forestry and fishing/01:Crop and animal production, hunting and related service activities/016:Support activities to agriculture and post-harvest crop activities/0161:Support activities for crop production | 1.2086e-07 | kg |  |  | log-normal
| inorganic potassium fertiliser, as K2O | A:Agriculture, forestry and fishing/01:Crop and animal production, hunting and related service activities/016:Support activities to agriculture and post-harvest crop activities/0161:Support activities for crop production | 6.7323e-08 | kg |  |  | log-normal
| inorganic potassium fertiliser, as K2O | A:Agriculture, forestry and fishing/01:Crop and animal production, hunting and related service activities/016:Support activities to agriculture and post-harvest crop activities/0161:Support activities for crop production | 3.454e-05 | kg |  |  | log-normal
| inorganic potassium fertiliser, as K2O | A:Agriculture, forestry and fishing/01:Crop and animal production, hunting and related service activities/016:Support activities to agriculture and post-harvest crop activities/0161:Support activities for crop production | 1.0434e-06 | kg |  |  | log-normal
| inorganic potassium fertiliser, as K2O | A:Agriculture, forestry and fishing/01:Crop and animal production, hunting and related service activities/016:Support activities to agriculture and post-harvest crop activities/0161:Support activities for crop production | 1.5316e-08 | kg |  |  | log-normal
| inorganic potassium fertiliser, as K2O | A:Agriculture, forestry and fishing/01:Crop and animal production, hunting and related service activities/016:Support activities to agriculture and post-harvest crop activities/0161:Support activities for crop production | 1.0961e-09 | kg |  |  | log-normal
| inorganic potassium fertiliser, as K2O | A:Agriculture, forestry and fishing/01:Crop and animal production, hunting and related service activities/016:Support activities to agriculture and post-harvest crop activities/0161:Support activities for crop production | 3.9055e-08 | kg |  |  | log-normal
| inorganic potassium fertiliser, as K2O | A:Agriculture, forestry and fishing/01:Crop and animal production, hunting and related service activities/016:Support activities to agriculture and post-harvest crop activities/0161:Support activities for crop production | 3.9228e-08 | kg |  |  | log-normal
| inorganic potassium fertiliser, as K2O | A:Agriculture, forestry and fishing/01:Crop and animal production, hunting and related service activities/016:Support activities to agriculture and post-harvest crop activities/0161:Support activities for crop production | 1.3623e-07 | kg |  |  | log-normal
| inorganic potassium fertiliser, as K2O | A:Agriculture, forestry and fishing/01:Crop and animal production, hunting and related service activities/016:Support activities to agriculture and post-harvest crop activities/0161:Support activities for crop production | 1.748e-08 | kg |  |  | log-normal
| inorganic potassium fertiliser, as K2O | A:Agriculture, forestry and fishing/01:Crop and animal production, hunting and related service activities/016:Support activities to agriculture and post-harvest crop activities/0161:Support activities for crop production | 4.4622e-08 | kg |  |  | log-normal
| inorganic potassium fertiliser, as K2O | A:Agriculture, forestry and fishing/01:Crop and animal production, hunting and related service activities/016:Support activities to agriculture and post-harvest crop activities/0161:Support activities for crop production | 1.3586e-08 | kg |  |  | log-normal
| inorganic potassium fertiliser, as K2O | A:Agriculture, forestry and fishing/01:Crop and animal production, hunting and related service activities/016:Support activities to agriculture and post-harvest crop activities/0161:Support activities for crop production | 1.0913e-05 | kg |  |  | log-normal
| inorganic potassium fertiliser, as K2O | A:Agriculture, forestry and fishing/01:Crop and animal production, hunting and related service activities/016:Support activities to agriculture and post-harvest crop activities/0161:Support activities for crop production | 3.6921e-08 | kg |  |  | log-normal
| insulation spiral-seam duct, rockwool, DN 400, 30 mm | C:Manufacturing/28:Manufacture of machinery and equipment n.e.c./281:Manufacture of general-purpose machinery/2819:Manufacture of other general-purpose machinery | 7.5327e-05 | m |  |  | log-normal
| integrated circuit, logic type | C:Manufacturing/26:Manufacture of computer, electronic and optical products/261:Manufacture of electronic components and boards/2610:Manufacture of electronic components and boards | 1.554e-06 | kg |  |  | log-normal
| integrated circuit, memory type | C:Manufacturing/26:Manufacture of computer, electronic and optical products/261:Manufacture of electronic components and boards/2610:Manufacture of electronic components and boards | 6.3574e-08 | kg |  |  | log-normal
| inverter, for electric passenger car | C:Manufacturing/27:Manufacture of electrical equipment/279:Manufacture of other electrical equipment/2790:Manufacture of other electrical equipment | 9.327e-07 | kg |  |  | log-normal
| iron (III) chloride, without water, in 40% solution state | C:Manufacturing/20:Manufacture of chemicals and chemical products/201:Manufacture of basic chemicals, fertilizers and nitrogen compounds, plastics/2011:Manufacture of basic chemicals | 2.5552e-05 | kg |  |  | log-normal
| iron ore, crude ore, 46% Fe | B:Mining and quarrying/07:Mining of metal ores/071:Mining of iron ores/0710:Mining of iron ores | 0.0022035 | kg |  |  | log-normal
| iron sulfate | C:Manufacturing/20:Manufacture of chemicals and chemical products/201:Manufacture of basic chemicals, fertilizers and nitrogen compounds, plastics/2011:Manufacture of basic chemicals | 4.9637e-06 | kg |  |  | log-normal
| iron sulfate | C:Manufacturing/20:Manufacture of chemicals and chemical products/201:Manufacture of basic chemicals, fertilizers and nitrogen compounds, plastics/2011:Manufacture of basic chemicals | 1.1662e-05 | kg |  |  | log-normal
| iron(III) chloride, without water, in 14% iron solution state | C:Manufacturing/20:Manufacture of chemicals and chemical products/201:Manufacture of basic chemicals, fertilizers and nitrogen compounds, plastics/2011:Manufacture of basic chemicals | 5.3601e-08 | kg |  |  | log-normal
| iron(III) chloride, without water, in a 12% iron solution state | C:Manufacturing/20:Manufacture of chemicals and chemical products/201:Manufacture of basic chemicals, fertilizers and nitrogen compounds, plastics/2011:Manufacture of basic chemicals | 5.8631e-12 | kg |  |  | log-normal
| iron(III) sulfate, without water, in 12.5% iron solution state | C:Manufacturing/20:Manufacture of chemicals and chemical products/201:Manufacture of basic chemicals, fertilizers and nitrogen compounds, plastics/2011:Manufacture of basic chemicals | 2.2335e-07 | kg |  |  | log-normal
| Iron, in ground | Elementary flows/Resource/in ground | 0.00031469 | kg |  |  | log-normal
| iron-nickel-chromium alloy | C:Manufacturing/24:Manufacture of basic metals/241:Manufacture of basic iron and steel/2410:Manufacture of basic iron and steel | 6.8198e-05 | kg |  |  | log-normal
| iron-nickel-chromium alloy | C:Manufacturing/24:Manufacture of basic metals/241:Manufacture of basic iron and steel/2410:Manufacture of basic iron and steel | 1.1211e-07 | kg |  |  | log-normal
| irrigation | A:Agriculture, forestry and fishing/01:Crop and animal production, hunting and related service activities/016:Support activities to agriculture and post-harvest crop activities/0161:Support activities for crop production | 5.5464e-06 | m3 |  |  | log-normal
| irrigation | A:Agriculture, forestry and fishing/01:Crop and animal production, hunting and related service activities/016:Support activities to agriculture and post-harvest crop activities/0161:Support activities for crop production | 2.6956e-06 | m3 |  |  | log-normal
| irrigation | A:Agriculture, forestry and fishing/01:Crop and animal production, hunting and related service activities/016:Support activities to agriculture and post-harvest crop activities/0161:Support activities for crop production | 0.001 | m3 |  |  | log-normal
| irrigation | A:Agriculture, forestry and fishing/01:Crop and animal production, hunting and related service activities/016:Support activities to agriculture and post-harvest crop activities/0161:Support activities for crop production | 3.9997e-05 | m3 |  |  | log-normal
| irrigation | A:Agriculture, forestry and fishing/01:Crop and animal production, hunting and related service activities/016:Support activities to agriculture and post-harvest crop activities/0161:Support activities for crop production | 9.9349e-06 | m3 |  |  | log-normal
| irrigation | A:Agriculture, forestry and fishing/01:Crop and animal production, hunting and related service activities/016:Support activities to agriculture and post-harvest crop activities/0161:Support activities for crop production | 1.0138e-06 | m3 |  |  | log-normal
| irrigation | A:Agriculture, forestry and fishing/01:Crop and animal production, hunting and related service activities/016:Support activities to agriculture and post-harvest crop activities/0161:Support activities for crop production | 9.4761e-05 | m3 |  |  | log-normal
| irrigation | A:Agriculture, forestry and fishing/01:Crop and animal production, hunting and related service activities/016:Support activities to agriculture and post-harvest crop activities/0161:Support activities for crop production | 1.7496e-07 | m3 |  |  | log-normal
| irrigation | A:Agriculture, forestry and fishing/01:Crop and animal production, hunting and related service activities/016:Support activities to agriculture and post-harvest crop activities/0161:Support activities for crop production | 0.00010185 | m3 |  |  | log-normal
| irrigation | A:Agriculture, forestry and fishing/01:Crop and animal production, hunting and related service activities/016:Support activities to agriculture and post-harvest crop activities/0161:Support activities for crop production | 0.00058778 | m3 |  |  | log-normal
| irrigation | A:Agriculture, forestry and fishing/01:Crop and animal production, hunting and related service activities/016:Support activities to agriculture and post-harvest crop activities/0161:Support activities for crop production | 1.5768e-06 | m3 |  |  | log-normal
| irrigation | A:Agriculture, forestry and fishing/01:Crop and animal production, hunting and related service activities/016:Support activities to agriculture and post-harvest crop activities/0161:Support activities for crop production | 1.6171e-06 | m3 |  |  | log-normal
| irrigation | A:Agriculture, forestry and fishing/01:Crop and animal production, hunting and related service activities/016:Support activities to agriculture and post-harvest crop activities/0161:Support activities for crop production | 7.2276e-06 | m3 |  |  | log-normal
| irrigation | A:Agriculture, forestry and fishing/01:Crop and animal production, hunting and related service activities/016:Support activities to agriculture and post-harvest crop activities/0161:Support activities for crop production | 7.8872e-06 | m3 |  |  | log-normal
| irrigation | A:Agriculture, forestry and fishing/01:Crop and animal production, hunting and related service activities/016:Support activities to agriculture and post-harvest crop activities/0161:Support activities for crop production | 0.00021352 | m3 |  |  | log-normal
| irrigation | A:Agriculture, forestry and fishing/01:Crop and animal production, hunting and related service activities/016:Support activities to agriculture and post-harvest crop activities/0161:Support activities for crop production | 0.000789 | m3 |  |  | log-normal
| irrigation | A:Agriculture, forestry and fishing/01:Crop and animal production, hunting and related service activities/016:Support activities to agriculture and post-harvest crop activities/0161:Support activities for crop production | 0.00019375 | m3 |  |  | log-normal
| isopropanol | C:Manufacturing/20:Manufacture of chemicals and chemical products/201:Manufacture of basic chemicals, fertilizers and nitrogen compounds, plastics/2011:Manufacture of basic chemicals | 1.325e-05 | kg |  |  | log-normal
| isopropanol | C:Manufacturing/20:Manufacture of chemicals and chemical products/201:Manufacture of basic chemicals, fertilizers and nitrogen compounds, plastics/2011:Manufacture of basic chemicals | 2.8257e-06 | kg |  |  | log-normal
| kaolin | B:Mining and quarrying/08:Other mining and quarrying/081:Quarrying of stone, sand and clay/0810:Quarrying of stone, sand and clay | 0.0034567 | kg |  |  | log-normal
| kerosene | C:Manufacturing/19:Manufacture of coke and refined petroleum products/192:Manufacture of refined petroleum products/1920:Manufacture of refined petroleum products | 0.00024154 | kg
| kerosene | C:Manufacturing/19:Manufacture of coke and refined petroleum products/192:Manufacture of refined petroleum products/1920:Manufacture of refined petroleum products | 0.0032281 | kg
| kerosene | C:Manufacturing/19:Manufacture of coke and refined petroleum products/192:Manufacture of refined petroleum products/1920:Manufacture of refined petroleum products | 0.0030173 | kg |  |  | log-normal
| kerosene | C:Manufacturing/19:Manufacture of coke and refined petroleum products/192:Manufacture of refined petroleum products/1920:Manufacture of refined petroleum products | 0.00020153 | kg |  |  | log-normal
| kerosene | C:Manufacturing/19:Manufacture of coke and refined petroleum products/192:Manufacture of refined petroleum products/1920:Manufacture of refined petroleum products | 0.0047829 | kg
| kerosene | C:Manufacturing/19:Manufacture of coke and refined petroleum products/192:Manufacture of refined petroleum products/1920:Manufacture of refined petroleum products | 0.0011764 | kg
| kerosene | C:Manufacturing/19:Manufacture of coke and refined petroleum products/192:Manufacture of refined petroleum products/1920:Manufacture of refined petroleum products | 0.0038741 | kg
| kerosene | C:Manufacturing/19:Manufacture of coke and refined petroleum products/192:Manufacture of refined petroleum products/1920:Manufacture of refined petroleum products | 0.0038481 | kg
| kerosene | C:Manufacturing/19:Manufacture of coke and refined petroleum products/192:Manufacture of refined petroleum products/1920:Manufacture of refined petroleum products | 0.00015872 | kg |  |  | log-normal
| kerosene | C:Manufacturing/19:Manufacture of coke and refined petroleum products/192:Manufacture of refined petroleum products/1920:Manufacture of refined petroleum products | 0.0014254 | kg
| kerosene | C:Manufacturing/19:Manufacture of coke and refined petroleum products/192:Manufacture of refined petroleum products/1920:Manufacture of refined petroleum products | 0.00095107 | kg |  |  | log-normal
| kerosene | C:Manufacturing/19:Manufacture of coke and refined petroleum products/192:Manufacture of refined petroleum products/1920:Manufacture of refined petroleum products | 0.0011504 | kg
| kerosene | C:Manufacturing/19:Manufacture of coke and refined petroleum products/192:Manufacture of refined petroleum products/1920:Manufacture of refined petroleum products | 0.0054946 | kg |  |  | log-normal
| kerosene | C:Manufacturing/19:Manufacture of coke and refined petroleum products/192:Manufacture of refined petroleum products/1920:Manufacture of refined petroleum products | 0.00025851 | kg |  |  | log-normal
| kerosene | C:Manufacturing/19:Manufacture of coke and refined petroleum products/192:Manufacture of refined petroleum products/1920:Manufacture of refined petroleum products | 0.026864 | kg |  |  | log-normal
| kerosene | C:Manufacturing/19:Manufacture of coke and refined petroleum products/192:Manufacture of refined petroleum products/1920:Manufacture of refined petroleum products | 0.00039058 | kg |  |  | log-normal
| kerosene | C:Manufacturing/19:Manufacture of coke and refined petroleum products/192:Manufacture of refined petroleum products/1920:Manufacture of refined petroleum products | 0.003599 | kg
| kerosene | C:Manufacturing/19:Manufacture of coke and refined petroleum products/192:Manufacture of refined petroleum products/1920:Manufacture of refined petroleum products | 0.0017964 | kg
| kiwi | A:Agriculture, forestry and fishing/01:Crop and animal production, hunting and related service activities/012:Growing of perennial crops/0125:Growing of other tree and bush fruits and nuts | 0.00013972 | kg |  |  | log-normal
| kiwi | A:Agriculture, forestry and fishing/01:Crop and animal production, hunting and related service activities/012:Growing of perennial crops/0125:Growing of other tree and bush fruits and nuts | 0.0011643 | kg
| kraft paper | C:Manufacturing/17:Manufacture of paper and paper products/170:Manufacture of paper and paper products/1701:Manufacture of pulp, paper and paperboard | 0.0015796 | kg |  |  | log-normal
| kraft paper | C:Manufacturing/17:Manufacture of paper and paper products/170:Manufacture of paper and paper products/1701:Manufacture of pulp, paper and paperboard | 0.0023393 | kg |  |  | log-normal
| land use change, perennial crop | A:Agriculture, forestry and fishing/01:Crop and animal production, hunting and related service activities/016:Support activities to agriculture and post-harvest crop activities/0161:Support activities for crop production | 3.0006e-07 | ha
| land use change, perennial crop | A:Agriculture, forestry and fishing/01:Crop and animal production, hunting and related service activities/016:Support activities to agriculture and post-harvest crop activities/0161:Support activities for crop production | 6.8967e-07 | ha
| land use change, perennial crop | A:Agriculture, forestry and fishing/01:Crop and animal production, hunting and related service activities/016:Support activities to agriculture and post-harvest crop activities/0161:Support activities for crop production | 3.115e-07 | ha
| land use change, perennial crop | A:Agriculture, forestry and fishing/01:Crop and animal production, hunting and related service activities/016:Support activities to agriculture and post-harvest crop activities/0161:Support activities for crop production | 4.1748e-07 | ha
| latex | C:Manufacturing/20:Manufacture of chemicals and chemical products/201:Manufacture of basic chemicals, fertilizers and nitrogen compounds, plastics/2013:Manufacture of plastics and synthetic rubber in primary forms | 0.00021262 | kg |  |  | log-normal
| latex | C:Manufacturing/20:Manufacture of chemicals and chemical products/201:Manufacture of basic chemicals, fertilizers and nitrogen compounds, plastics/2013:Manufacture of plastics and synthetic rubber in primary forms | 8.1595e-05 | kg
| lead | C:Manufacturing/24:Manufacture of basic metals/242:Manufacture of basic precious and other non-ferrous metals/2420:Manufacture of basic precious and other non-ferrous metals | 0.00038157 | kg |  |  | log-normal
| lead concentrate | B:Mining and quarrying/07:Mining of metal ores/072:Mining of non-ferrous metal ores/0729:Mining of other non-ferrous metal ores | 1.5947e-05 | kg |  |  | log-normal
| Lead, in ground | Elementary flows/Resource/in ground | 0.00052112 | kg |  |  | log-normal
| lemon | A:Agriculture, forestry and fishing/01:Crop and animal production, hunting and related service activities/012:Growing of perennial crops/0123:Growing of citrus fruits | 0.00012863 | kg
| lemon | A:Agriculture, forestry and fishing/01:Crop and animal production, hunting and related service activities/012:Growing of perennial crops/0123:Growing of citrus fruits | 0.0019918 | kg
| lemon | A:Agriculture, forestry and fishing/01:Crop and animal production, hunting and related service activities/012:Growing of perennial crops/0123:Growing of citrus fruits | 0.00011119 | kg
| lemon | A:Agriculture, forestry and fishing/01:Crop and animal production, hunting and related service activities/012:Growing of perennial crops/0123:Growing of citrus fruits | 0.00030785 | kg |  |  | log-normal
| lemon | A:Agriculture, forestry and fishing/01:Crop and animal production, hunting and related service activities/012:Growing of perennial crops/0123:Growing of citrus fruits | 0.00033378 | kg
| lettuce | A:Agriculture, forestry and fishing/01:Crop and animal production, hunting and related service activities/011:Growing of non-perennial crops/0113:Growing of vegetables and melons, roots and tubers | 0.00062091 | kg
| lettuce | A:Agriculture, forestry and fishing/01:Crop and animal production, hunting and related service activities/011:Growing of non-perennial crops/0113:Growing of vegetables and melons, roots and tubers | 0.00062091 | kg
| lettuce | A:Agriculture, forestry and fishing/01:Crop and animal production, hunting and related service activities/011:Growing of non-perennial crops/0113:Growing of vegetables and melons, roots and tubers | 0.00014902 | kg |  |  | log-normal
| light emitting diode | C:Manufacturing/26:Manufacture of computer, electronic and optical products/261:Manufacture of electronic components and boards/2610:Manufacture of electronic components and boards | 1.3876e-08 | kg |  |  | log-normal
| light fuel oil | C:Manufacturing/19:Manufacture of coke and refined petroleum products/192:Manufacture of refined petroleum products/1920:Manufacture of refined petroleum products | 0.00080598 | kg |  |  | log-normal
| light fuel oil | C:Manufacturing/19:Manufacture of coke and refined petroleum products/192:Manufacture of refined petroleum products/1920:Manufacture of refined petroleum products | 0.0016261 | kg
| light fuel oil | C:Manufacturing/19:Manufacture of coke and refined petroleum products/192:Manufacture of refined petroleum products/1920:Manufacture of refined petroleum products | 9.5969e-06 | kg |  |  | log-normal
| light fuel oil | C:Manufacturing/19:Manufacture of coke and refined petroleum products/192:Manufacture of refined petroleum products/1920:Manufacture of refined petroleum products | 0.00098303 | kg
| light fuel oil | C:Manufacturing/19:Manufacture of coke and refined petroleum products/192:Manufacture of refined petroleum products/1920:Manufacture of refined petroleum products | 0.004884 | kg
| light fuel oil | C:Manufacturing/19:Manufacture of coke and refined petroleum products/192:Manufacture of refined petroleum products/1920:Manufacture of refined petroleum products | 0.0045851 | kg
| light fuel oil | C:Manufacturing/19:Manufacture of coke and refined petroleum products/192:Manufacture of refined petroleum products/1920:Manufacture of refined petroleum products | 8.4276e-07 | kg |  |  | log-normal
| light fuel oil | C:Manufacturing/19:Manufacture of coke and refined petroleum products/192:Manufacture of refined petroleum products/1920:Manufacture of refined petroleum products | 0.00050014 | kg |  |  | log-normal
| light fuel oil | C:Manufacturing/19:Manufacture of coke and refined petroleum products/192:Manufacture of refined petroleum products/1920:Manufacture of refined petroleum products | 7.4821e-06 | kg |  |  | log-normal
| light fuel oil | C:Manufacturing/19:Manufacture of coke and refined petroleum products/192:Manufacture of refined petroleum products/1920:Manufacture of refined petroleum products | 3.0687e-06 | kg
| light fuel oil | C:Manufacturing/19:Manufacture of coke and refined petroleum products/192:Manufacture of refined petroleum products/1920:Manufacture of refined petroleum products | 0.00010654 | kg |  |  | log-normal
| light fuel oil | C:Manufacturing/19:Manufacture of coke and refined petroleum products/192:Manufacture of refined petroleum products/1920:Manufacture of refined petroleum products | 8.0568e-06 | kg |  |  | log-normal
| light fuel oil | C:Manufacturing/19:Manufacture of coke and refined petroleum products/192:Manufacture of refined petroleum products/1920:Manufacture of refined petroleum products | 0.0036723 | kg
| light fuel oil | C:Manufacturing/19:Manufacture of coke and refined petroleum products/192:Manufacture of refined petroleum products/1920:Manufacture of refined petroleum products | 0.0032916 | kg
| light fuel oil | C:Manufacturing/19:Manufacture of coke and refined petroleum products/192:Manufacture of refined petroleum products/1920:Manufacture of refined petroleum products | 0.00068419 | kg
| light fuel oil | C:Manufacturing/19:Manufacture of coke and refined petroleum products/192:Manufacture of refined petroleum products/1920:Manufacture of refined petroleum products | 5.5866e-05 | kg |  |  | log-normal
| light fuel oil | C:Manufacturing/19:Manufacture of coke and refined petroleum products/192:Manufacture of refined petroleum products/1920:Manufacture of refined petroleum products | 0.0039389 | kg
| light fuel oil | C:Manufacturing/19:Manufacture of coke and refined petroleum products/192:Manufacture of refined petroleum products/1920:Manufacture of refined petroleum products | 9.981e-05 | kg |  |  | log-normal
| light fuel oil | C:Manufacturing/19:Manufacture of coke and refined petroleum products/192:Manufacture of refined petroleum products/1920:Manufacture of refined petroleum products | 0.0022766 | kg
| light fuel oil | C:Manufacturing/19:Manufacture of coke and refined petroleum products/192:Manufacture of refined petroleum products/1920:Manufacture of refined petroleum products | 0.0018959 | kg
| lignite briquettes | C:Manufacturing/19:Manufacture of coke and refined petroleum products/192:Manufacture of refined petroleum products/1920:Manufacture of refined petroleum products | 0.0049427 | MJ |  |  | log-normal
| lime | B:Mining and quarrying/08:Other mining and quarrying/081:Quarrying of stone, sand and clay/0810:Quarrying of stone, sand and clay | 0.0041837 | kg |  |  | log-normal
| lime | B:Mining and quarrying/08:Other mining and quarrying/081:Quarrying of stone, sand and clay/0810:Quarrying of stone, sand and clay | 0.048111 | kg |  |  | log-normal
| lime, hydrated, loose weight | C:Manufacturing/23:Manufacture of other non-metallic mineral products/239:Manufacture of non-metallic mineral products n.e.c./2394:Manufacture of cement, lime and plaster | 0.00017393 | kg |  |  | log-normal
| lime, hydrated, loose weight | C:Manufacturing/23:Manufacture of other non-metallic mineral products/239:Manufacture of non-metallic mineral products n.e.c./2394:Manufacture of cement, lime and plaster | 3.3049e-06 | kg |  |  | log-normal
| lime, hydrated, loose weight | C:Manufacturing/23:Manufacture of other non-metallic mineral products/239:Manufacture of non-metallic mineral products n.e.c./2394:Manufacture of cement, lime and plaster | 1.1485e-05 | kg |  |  | log-normal
| lime, hydrated, packed | C:Manufacturing/23:Manufacture of other non-metallic mineral products/239:Manufacture of non-metallic mineral products n.e.c./2394:Manufacture of cement, lime and plaster | 0.00065659 | kg |  |  | log-normal
| lime, hydrated, packed | C:Manufacturing/23:Manufacture of other non-metallic mineral products/239:Manufacture of non-metallic mineral products n.e.c./2394:Manufacture of cement, lime and plaster | 0.00017127 | kg |  |  | log-normal
| lime, packed | B:Mining and quarrying/08:Other mining and quarrying/081:Quarrying of stone, sand and clay/0810:Quarrying of stone, sand and clay | 0.00026767 | kg |  |  | log-normal
| lime, packed | B:Mining and quarrying/08:Other mining and quarrying/081:Quarrying of stone, sand and clay/0810:Quarrying of stone, sand and clay | 0.00047204 | kg |  |  | log-normal
| lime, packed | B:Mining and quarrying/08:Other mining and quarrying/081:Quarrying of stone, sand and clay/0810:Quarrying of stone, sand and clay | 0.00016799 | kg |  |  | log-normal
| limestone quarry infrastructure | F:Construction/42:Civil engineering/429:Construction of other civil engineering projects/4290:Construction of other civil engineering projects | 3.851e-12 | Item(s) |  |  | log-normal
| limestone, crushed, for mill | B:Mining and quarrying/08:Other mining and quarrying/081:Quarrying of stone, sand and clay/0810:Quarrying of stone, sand and clay | 0.079376 | kg |  |  | log-normal
| limestone, crushed, washed | B:Mining and quarrying/08:Other mining and quarrying/081:Quarrying of stone, sand and clay/0810:Quarrying of stone, sand and clay | 0.031417 | kg |  |  | log-normal
| limestone, crushed, washed | B:Mining and quarrying/08:Other mining and quarrying/081:Quarrying of stone, sand and clay/0810:Quarrying of stone, sand and clay | 0.00038581 | kg |  |  | log-normal
| limestone, unprocessed | B:Mining and quarrying/08:Other mining and quarrying/081:Quarrying of stone, sand and clay/0810:Quarrying of stone, sand and clay | 2.8282e-05 | kg |  |  | log-normal
| limestone, unprocessed | B:Mining and quarrying/08:Other mining and quarrying/081:Quarrying of stone, sand and clay/0810:Quarrying of stone, sand and clay | 1.1564e-08 | kg |  |  | log-normal
| limestone, unprocessed | B:Mining and quarrying/08:Other mining and quarrying/081:Quarrying of stone, sand and clay/0810:Quarrying of stone, sand and clay | 1.1171e-06 | kg |  |  | log-normal
| liquefied petroleum gas | C:Manufacturing/19:Manufacture of coke and refined petroleum products/192:Manufacture of refined petroleum products/1920:Manufacture of refined petroleum products | 0.00012099 | kg
| liquefied petroleum gas | C:Manufacturing/19:Manufacture of coke and refined petroleum products/192:Manufacture of refined petroleum products/1920:Manufacture of refined petroleum products | 1.5801e-05 | kg |  |  | log-normal
| liquefied petroleum gas | C:Manufacturing/19:Manufacture of coke and refined petroleum products/192:Manufacture of refined petroleum products/1920:Manufacture of refined petroleum products | 0.0052855 | kg
| liquefied petroleum gas | C:Manufacturing/19:Manufacture of coke and refined petroleum products/192:Manufacture of refined petroleum products/1920:Manufacture of refined petroleum products | 0.0019478 | kg
| liquefied petroleum gas | C:Manufacturing/19:Manufacture of coke and refined petroleum products/192:Manufacture of refined petroleum products/1920:Manufacture of refined petroleum products | 0.0051002 | kg
| liquefied petroleum gas | C:Manufacturing/19:Manufacture of coke and refined petroleum products/192:Manufacture of refined petroleum products/1920:Manufacture of refined petroleum products | 4.2541e-06 | kg |  |  | log-normal
| liquefied petroleum gas | C:Manufacturing/19:Manufacture of coke and refined petroleum products/192:Manufacture of refined petroleum products/1920:Manufacture of refined petroleum products | 1.3839e-05 | kg |  |  | log-normal
| liquefied petroleum gas | C:Manufacturing/19:Manufacture of coke and refined petroleum products/192:Manufacture of refined petroleum products/1920:Manufacture of refined petroleum products | 1.6422e-05 | kg |  |  | log-normal
| liquefied petroleum gas | C:Manufacturing/19:Manufacture of coke and refined petroleum products/192:Manufacture of refined petroleum products/1920:Manufacture of refined petroleum products | 2.2469e-06 | kg |  |  | log-normal
| liquefied petroleum gas | C:Manufacturing/19:Manufacture of coke and refined petroleum products/192:Manufacture of refined petroleum products/1920:Manufacture of refined petroleum products | 0.0014508 | kg
| liquefied petroleum gas | C:Manufacturing/19:Manufacture of coke and refined petroleum products/192:Manufacture of refined petroleum products/1920:Manufacture of refined petroleum products | 2.5197e-06 | kg |  |  | log-normal
| liquefied petroleum gas | C:Manufacturing/19:Manufacture of coke and refined petroleum products/192:Manufacture of refined petroleum products/1920:Manufacture of refined petroleum products | 3.9697e-06 | kg |  |  | log-normal
| liquefied petroleum gas | C:Manufacturing/19:Manufacture of coke and refined petroleum products/192:Manufacture of refined petroleum products/1920:Manufacture of refined petroleum products | 0.00030628 | kg
| liquefied petroleum gas | C:Manufacturing/19:Manufacture of coke and refined petroleum products/192:Manufacture of refined petroleum products/1920:Manufacture of refined petroleum products | 0.0043 | kg
| liquefied petroleum gas | C:Manufacturing/19:Manufacture of coke and refined petroleum products/192:Manufacture of refined petroleum products/1920:Manufacture of refined petroleum products | 0.003072 | kg
| liquefied petroleum gas | C:Manufacturing/19:Manufacture of coke and refined petroleum products/192:Manufacture of refined petroleum products/1920:Manufacture of refined petroleum products | 0.0011064 | kg
| liquefied petroleum gas | C:Manufacturing/19:Manufacture of coke and refined petroleum products/192:Manufacture of refined petroleum products/1920:Manufacture of refined petroleum products | 0.0023344 | kg
| liquefied petroleum gas | C:Manufacturing/19:Manufacture of coke and refined petroleum products/192:Manufacture of refined petroleum products/1920:Manufacture of refined petroleum products | 0.0020079 | kg
| liquefied petroleum gas | C:Manufacturing/19:Manufacture of coke and refined petroleum products/192:Manufacture of refined petroleum products/1920:Manufacture of refined petroleum products | 2.2852e-06 | kg |  |  | log-normal
| liquid crystal display, unmounted, mobile device | C:Manufacturing/26:Manufacture of computer, electronic and optical products/261:Manufacture of electronic components and boards/2610:Manufacture of electronic components and boards | 3.5343e-06 | kg |  |  | log-normal
| liquid manure spreading, by vacuum tanker | A:Agriculture, forestry and fishing/01:Crop and animal production, hunting and related service activities/016:Support activities to agriculture and post-harvest crop activities/0161:Support activities for crop production | 5.6805e-06 | m3 |  |  | log-normal
| liquid manure spreading, by vacuum tanker | A:Agriculture, forestry and fishing/01:Crop and animal production, hunting and related service activities/016:Support activities to agriculture and post-harvest crop activities/0161:Support activities for crop production | 5.6785e-06 | m3 |  |  | log-normal
| lithium fluoride | C:Manufacturing/20:Manufacture of chemicals and chemical products/201:Manufacture of basic chemicals, fertilizers and nitrogen compounds, plastics/2011:Manufacture of basic chemicals | 7.0809e-09 | kg |  |  | log-normal
| lithium hexafluorophosphate | C:Manufacturing/20:Manufacture of chemicals and chemical products/201:Manufacture of basic chemicals, fertilizers and nitrogen compounds, plastics/2011:Manufacture of basic chemicals | 5.455e-06 | kg |  |  | log-normal
| lithium manganese oxide | C:Manufacturing/20:Manufacture of chemicals and chemical products/201:Manufacture of basic chemicals, fertilizers and nitrogen compounds, plastics/2011:Manufacture of basic chemicals | 0.00024121 | kg |  |  | log-normal
| lubricating oil | C:Manufacturing/19:Manufacture of coke and refined petroleum products/192:Manufacture of refined petroleum products/1920:Manufacture of refined petroleum products | 0.00063533 | kg |  |  | log-normal
| lubricating oil | C:Manufacturing/19:Manufacture of coke and refined petroleum products/192:Manufacture of refined petroleum products/1920:Manufacture of refined petroleum products | 9.1303e-07 | kg |  |  | log-normal
| lubricating oil | C:Manufacturing/19:Manufacture of coke and refined petroleum products/192:Manufacture of refined petroleum products/1920:Manufacture of refined petroleum products | 0.00024376 | kg |  |  | log-normal
| machine, for treatment of waste electric and electronic equipment | F:Construction/42:Civil engineering/429:Construction of other civil engineering projects/4290:Construction of other civil engineering projects | 2.155e-09 | Item(s) |  |  | log-normal
| Magnesite, in ground | Elementary flows/Resource/in ground | 1.3614e-06 | kg
| magnesium | C:Manufacturing/24:Manufacture of basic metals/242:Manufacture of basic precious and other non-ferrous metals/2420:Manufacture of basic precious and other non-ferrous metals | 4.6358e-06 | kg |  |  | log-normal
| magnesium oxide | B:Mining and quarrying/07:Mining of metal ores/072:Mining of non-ferrous metal ores/0729:Mining of other non-ferrous metal ores | 0.004643 | kg |  |  | log-normal
| magnesium sulfate | B:Mining and quarrying/07:Mining of metal ores/072:Mining of non-ferrous metal ores/0729:Mining of other non-ferrous metal ores | 4.5817e-05 | kg |  |  | log-normal
| Magnesium, in ground | Elementary flows/Resource/in ground | 0.00011441 | kg |  |  | log-normal
| magnesium-alloy, AZ91, diecast | C:Manufacturing/24:Manufacture of basic metals/242:Manufacture of basic precious and other non-ferrous metals/2420:Manufacture of basic precious and other non-ferrous metals | 4.6579e-06 | kg |  |  | log-normal
| maintenance, electric bicycle | G:Wholesale and retail trade; repair of motor vehicles and motorcycles/45:Wholesale and retail trade and repair of motor vehicles and motorcycles/454:Sale, maintenance and repair of motorcycles and related parts and accessories/4540:Sale, maintenance and repair of motorcycles and related parts and accessori | 1.2063e-06 | Item(s) |  |  | log-normal
| maintenance, electric bicycle | G:Wholesale and retail trade; repair of motor vehicles and motorcycles/45:Wholesale and retail trade and repair of motor vehicles and motorcycles/454:Sale, maintenance and repair of motorcycles and related parts and accessories/4540:Sale, maintenance and repair of motorcycles and related parts and accessori | 1.2063e-06 | Item(s) |  |  | log-normal
| maintenance, refrigeration machine | C:Manufacturing/33:Repair and installation of machinery and equipment/331:Repair of fabricated metal products, machinery and equipment/3315:Repair of transport equipment, except motor vehicles | 1.9587e-07 | Item(s) |  |  | log-normal
| maize starch | C:Manufacturing/20:Manufacture of chemicals and chemical products/201:Manufacture of basic chemicals, fertilizers and nitrogen compounds, plastics/2011:Manufacture of basic chemicals | 0.0023865 | kg |  |  | log-normal
| maize starch | C:Manufacturing/20:Manufacture of chemicals and chemical products/201:Manufacture of basic chemicals, fertilizers and nitrogen compounds, plastics/2011:Manufacture of basic chemicals | 3.1351e-05 | kg |  |  | log-normal
| maleic anhydride | C:Manufacturing/20:Manufacture of chemicals and chemical products/201:Manufacture of basic chemicals, fertilizers and nitrogen compounds, plastics/2011:Manufacture of basic chemicals | 0.0010765 | kg |  |  | log-normal
| malusil | B:Mining and quarrying/08:Other mining and quarrying/081:Quarrying of stone, sand and clay/0810:Quarrying of stone, sand and clay | 0.00026591 | kg |  |  | log-normal
| mandarin | A:Agriculture, forestry and fishing/01:Crop and animal production, hunting and related service activities/012:Growing of perennial crops/0123:Growing of citrus fruits | 0.0037244 | kg
| mandarin | A:Agriculture, forestry and fishing/01:Crop and animal production, hunting and related service activities/012:Growing of perennial crops/0123:Growing of citrus fruits | 0.00029773 | kg
| mandarin | A:Agriculture, forestry and fishing/01:Crop and animal production, hunting and related service activities/012:Growing of perennial crops/0123:Growing of citrus fruits | 0.026548 | kg |  |  | log-normal
| mandarin | A:Agriculture, forestry and fishing/01:Crop and animal production, hunting and related service activities/012:Growing of perennial crops/0123:Growing of citrus fruits | 0.0018223 | kg
| mandarin | A:Agriculture, forestry and fishing/01:Crop and animal production, hunting and related service activities/012:Growing of perennial crops/0123:Growing of citrus fruits | 0.0015899 | kg
| mandarin | A:Agriculture, forestry and fishing/01:Crop and animal production, hunting and related service activities/012:Growing of perennial crops/0123:Growing of citrus fruits | 0.026349 | kg
| manganese | C:Manufacturing/24:Manufacture of basic metals/242:Manufacture of basic precious and other non-ferrous metals/2420:Manufacture of basic precious and other non-ferrous metals | 7.1205e-06 | kg |  |  | log-normal
| manganese | C:Manufacturing/24:Manufacture of basic metals/242:Manufacture of basic precious and other non-ferrous metals/2420:Manufacture of basic precious and other non-ferrous metals | 9.8463e-06 | kg |  |  | log-normal
| manganese dioxide | C:Manufacturing/20:Manufacture of chemicals and chemical products/201:Manufacture of basic chemicals, fertilizers and nitrogen compounds, plastics/2011:Manufacture of basic chemicals | 1.9176e-06 | kg |  |  | log-normal
| manganese sulfate | C:Manufacturing/20:Manufacture of chemicals and chemical products/201:Manufacture of basic chemicals, fertilizers and nitrogen compounds, plastics/2011:Manufacture of basic chemicals | 3.3113e-09 | kg |  |  | log-normal
| manganese(III) oxide | C:Manufacturing/20:Manufacture of chemicals and chemical products/201:Manufacture of basic chemicals, fertilizers and nitrogen compounds, plastics/2011:Manufacture of basic chemicals | 3.7951e-06 | kg |  |  | log-normal
| Manganese, in ground | Elementary flows/Resource/in ground | 4.5095e-07 | kg |  |  | log-normal
| mango | A:Agriculture, forestry and fishing/01:Crop and animal production, hunting and related service activities/012:Growing of perennial crops/0122:Growing of tropical and subtropical fruits | 0.0040621 | kg |  |  | log-normal
| mango | A:Agriculture, forestry and fishing/01:Crop and animal production, hunting and related service activities/012:Growing of perennial crops/0122:Growing of tropical and subtropical fruits | 0.0040633 | kg |  |  | log-normal
| manure, solid, cattle | A:Agriculture, forestry and fishing/01:Crop and animal production, hunting and related service activities/014:Animal production/0141:Raising of cattle and buffaloes | 0.0010605 | kg |  |  | log-normal
| marine engine | C:Manufacturing/28:Manufacture of machinery and equipment n.e.c./281:Manufacture of general-purpose machinery/2811:Manufacture of engines and turbines, except aircraft, vehicle and cycle eng | 5.3667e-07 | Item(s) |  |  | triangular
| mastic asphalt | C:Manufacturing/23:Manufacture of other non-metallic mineral products/239:Manufacture of non-metallic mineral products n.e.c./2399:Manufacture of other non-metallic mineral products n.e.c. | 2.754e-07 | kg |  |  | log-normal
| mattress | C:Manufacturing/31:Manufacture of furniture/310:Manufacture of furniture/3100:Manufacture of furniture | 2.9468e-06 | Item(s) |  |  | log-normal
| meat and bone meal | C:Manufacturing/10:Manufacture of food products/101:Processing and preserving of meat/1010:Processing and preserving of meat | 4.4088e-12 | kg |  |  | log-normal
| meat and bone meal | C:Manufacturing/10:Manufacture of food products/101:Processing and preserving of meat/1010:Processing and preserving of meat | 0.00030512 | kg |  |  | log-normal
| medium density fibreboard | C:Manufacturing/16:Manufacture of wood and of products of wood and cork, except furniture; manufacture of articles of straw and plaiting materials/162:Manufacture of products of wood, cork, straw and plaiting materials/1621:Manufacture of veneer sheets and wood-based panels | 2.2458e-08 | m3 |  |  | log-normal
| medium density fibreboard | C:Manufacturing/16:Manufacture of wood and of products of wood and cork, except furniture; manufacture of articles of straw and plaiting materials/162:Manufacture of products of wood, cork, straw and plaiting materials/1621:Manufacture of veneer sheets and wood-based panels | 3.5066e-09 | m3 |  |  | log-normal
| melamine | C:Manufacturing/20:Manufacture of chemicals and chemical products/201:Manufacture of basic chemicals, fertilizers and nitrogen compounds, plastics/2011:Manufacture of basic chemicals | 4.1481e-05 | kg |  |  | log-normal
| melamine formaldehyde resin | C:Manufacturing/20:Manufacture of chemicals and chemical products/201:Manufacture of basic chemicals, fertilizers and nitrogen compounds, plastics/2013:Manufacture of plastics and synthetic rubber in primary forms | 0.0010932 | kg |  |  | log-normal
| melamine formaldehyde resin | C:Manufacturing/20:Manufacture of chemicals and chemical products/201:Manufacture of basic chemicals, fertilizers and nitrogen compounds, plastics/2013:Manufacture of plastics and synthetic rubber in primary forms | 0.00031463 | kg |  |  | log-normal
| melamine urea formaldehyde adhesive | C:Manufacturing/20:Manufacture of chemicals and chemical products/202:Manufacture of other chemical products/2029:Manufacture of other chemical products n.e.c. | 1.837e-05 | kg |  |  | log-normal
| melon | A:Agriculture, forestry and fishing/01:Crop and animal production, hunting and related service activities/011:Growing of non-perennial crops/0113:Growing of vegetables and melons, roots and tubers | 0.00033429 | kg |  |  | log-normal
| melon | A:Agriculture, forestry and fishing/01:Crop and animal production, hunting and related service activities/011:Growing of non-perennial crops/0113:Growing of vegetables and melons, roots and tubers | 0.0027857 | kg
| mercury | B:Mining and quarrying/07:Mining of metal ores/072:Mining of non-ferrous metal ores/0729:Mining of other non-ferrous metal ores | 5.1114e-09 | kg |  |  | log-normal
| Mercury, in ground | Elementary flows/Resource/in ground | 1.3529e-08 | kg |  |  | log-normal
| metal coating facility | F:Construction/41:Construction of buildings/410:Construction of buildings/4100:Construction of buildings | 7.0792e-10 | Item(s) |  |  | log-normal
| metal coating facility | F:Construction/41:Construction of buildings/410:Construction of buildings/4100:Construction of buildings | 7.0775e-10 | Item(s) |  |  | log-normal
| metal working factory | F:Construction/41:Construction of buildings/410:Construction of buildings/4100:Construction of buildings | 2.2993e-13 | Item(s) |  |  | log-normal
| metal working factory | F:Construction/41:Construction of buildings/410:Construction of buildings/4100:Construction of buildings | 2.1059e-12 | Item(s) |  |  | log-normal
| metal working, average for aluminium product manufacturing | C:Manufacturing/25:Manufacture of fabricated metal products, except machinery and equipment/259:Manufacture of other fabricated metal products; metalworking service activit | 1.9532e-05 | kg |  |  | log-normal
| metal working, average for aluminium product manufacturing | C:Manufacturing/25:Manufacture of fabricated metal products, except machinery and equipment/259:Manufacture of other fabricated metal products; metalworking service activit | 0.00019759 | kg |  |  | log-normal
| metal working, average for chromium steel product manufacturing | C:Manufacturing/25:Manufacture of fabricated metal products, except machinery and equipment/259:Manufacture of other fabricated metal products; metalworking service activit | 3.7595e-05 | kg |  |  | log-normal
| metal working, average for chromium steel product manufacturing | C:Manufacturing/25:Manufacture of fabricated metal products, except machinery and equipment/259:Manufacture of other fabricated metal products; metalworking service activit | 0.00015265 | kg
| metal working, average for copper product manufacturing | C:Manufacturing/25:Manufacture of fabricated metal products, except machinery and equipment/259:Manufacture of other fabricated metal products; metalworking service activit | 2.7114e-06 | kg |  |  | log-normal
| metal working, average for metal product manufacturing | C:Manufacturing/25:Manufacture of fabricated metal products, except machinery and equipment/259:Manufacture of other fabricated metal products; metalworking service activit | 3.1037e-06 | kg |  |  | log-normal
| metal working, average for metal product manufacturing | C:Manufacturing/25:Manufacture of fabricated metal products, except machinery and equipment/259:Manufacture of other fabricated metal products; metalworking service activit | 3.1036e-06 | kg |  |  | log-normal
| metal working, average for steel product manufacturing | C:Manufacturing/25:Manufacture of fabricated metal products, except machinery and equipment/259:Manufacture of other fabricated metal products; metalworking service activit | 0.0026974 | kg |  |  | log-normal
| metal working, average for steel product manufacturing | C:Manufacturing/25:Manufacture of fabricated metal products, except machinery and equipment/259:Manufacture of other fabricated metal products; metalworking service activit | 4.7036e-05 | kg |  |  | log-normal
| methacrylic acid | C:Manufacturing/20:Manufacture of chemicals and chemical products/201:Manufacture of basic chemicals, fertilizers and nitrogen compounds, plastics/2011:Manufacture of basic chemicals | 8.9811e-05 | kg |  |  | log-normal
| methanol | C:Manufacturing/20:Manufacture of chemicals and chemical products/201:Manufacture of basic chemicals, fertilizers and nitrogen compounds, plastics/2011:Manufacture of basic chemicals | 0.00031629 | kg |  |  | log-normal
| methanol, from biomass | C:Manufacturing/20:Manufacture of chemicals and chemical products/201:Manufacture of basic chemicals, fertilizers and nitrogen compounds, plastics/2011:Manufacture of basic chemicals | 3.5645e-05 | kg |  |  | log-normal
| methanol, from biomass | C:Manufacturing/20:Manufacture of chemicals and chemical products/201:Manufacture of basic chemicals, fertilizers and nitrogen compounds, plastics/2011:Manufacture of basic chemicals | 1.5121e-05 | kg |  |  | log-normal
| methanol, from biomass | C:Manufacturing/20:Manufacture of chemicals and chemical products/201:Manufacture of basic chemicals, fertilizers and nitrogen compounds, plastics/2011:Manufacture of basic chemicals | 0.0069081 | kg
| methyl ethyl ketone | C:Manufacturing/19:Manufacture of coke and refined petroleum products/192:Manufacture of refined petroleum products/1920:Manufacture of refined petroleum products | 2.9458e-07 | kg |  |  | log-normal
| methyl ethyl ketone | C:Manufacturing/19:Manufacture of coke and refined petroleum products/192:Manufacture of refined petroleum products/1920:Manufacture of refined petroleum products | 1.1116e-07 | kg |  |  | log-normal
| methylchloride | C:Manufacturing/20:Manufacture of chemicals and chemical products/201:Manufacture of basic chemicals, fertilizers and nitrogen compounds, plastics/2011:Manufacture of basic chemicals | 0.00046062 | kg |  |  | log-normal
| methylcyclopentane | C:Manufacturing/19:Manufacture of coke and refined petroleum products/192:Manufacture of refined petroleum products/1920:Manufacture of refined petroleum products | 1.02e-06 | kg |  |  | log-normal
| methylene diphenyl diisocyanate | C:Manufacturing/20:Manufacture of chemicals and chemical products/201:Manufacture of basic chemicals, fertilizers and nitrogen compounds, plastics/2013:Manufacture of plastics and synthetic rubber in primary forms | 0.00047347 | kg |  |  | log-normal
| methylene diphenyl diisocyanate | C:Manufacturing/20:Manufacture of chemicals and chemical products/201:Manufacture of basic chemicals, fertilizers and nitrogen compounds, plastics/2013:Manufacture of plastics and synthetic rubber in primary forms | 0.00047366 | kg |  |  | log-normal
| microwave oven | C:Manufacturing/27:Manufacture of electrical equipment/275:Manufacture of domestic appliances/2750:Manufacture of domestic appliances | 3.4274e-08 | Item(s) |  |  | log-normal
| mine infrastructure, gold-silver-zinc-lead-copper | F:Construction/42:Civil engineering/429:Construction of other civil engineering projects/4290:Construction of other civil engineering projects | 4.3584e-14 | Item(s) |  |  | log-normal
| mine infrastructure, underground, non-ferrous metal | F:Construction/42:Civil engineering/429:Construction of other civil engineering projects/4290:Construction of other civil engineering projects | 8.9413e-13 | Item(s) |  |  | log-normal
| mint | A:Agriculture, forestry and fishing/01:Crop and animal production, hunting and related service activities/012:Growing of perennial crops/0128:Growing of spices, aromatic, drug and pharmaceutical crops | 7.9883e-05 | kg
| mint | A:Agriculture, forestry and fishing/01:Crop and animal production, hunting and related service activities/012:Growing of perennial crops/0128:Growing of spices, aromatic, drug and pharmaceutical crops | 8.3212e-05 | kg
| mint | A:Agriculture, forestry and fishing/01:Crop and animal production, hunting and related service activities/012:Growing of perennial crops/0128:Growing of spices, aromatic, drug and pharmaceutical crops | 0.00033285 | kg
| mint | A:Agriculture, forestry and fishing/01:Crop and animal production, hunting and related service activities/012:Growing of perennial crops/0128:Growing of spices, aromatic, drug and pharmaceutical crops | 0.00024963 | kg
| molasses, from sugar beet | C:Manufacturing/10:Manufacture of food products/107:Manufacture of other food products/1072:Manufacture of sugar | 8.7971e-06 | kg |  |  | log-normal
| molybdenum | C:Manufacturing/24:Manufacture of basic metals/242:Manufacture of basic precious and other non-ferrous metals/2420:Manufacture of basic precious and other non-ferrous metals | 1.4535e-07 | kg |  |  | log-normal
| molybdenum | C:Manufacturing/24:Manufacture of basic metals/242:Manufacture of basic precious and other non-ferrous metals/2420:Manufacture of basic precious and other non-ferrous metals | 2.5259e-08 | kg |  |  | log-normal
| monochloropentafluoroethane | C:Manufacturing/20:Manufacture of chemicals and chemical products/201:Manufacture of basic chemicals, fertilizers and nitrogen compounds, plastics/2011:Manufacture of basic chemicals | 2.297e-07 | kg |  |  | log-normal
| monoethanolamine | C:Manufacturing/20:Manufacture of chemicals and chemical products/201:Manufacture of basic chemicals, fertilizers and nitrogen compounds, plastics/2011:Manufacture of basic chemicals | 9.4049e-07 | kg |  |  | log-normal
| mounting, surface mount technology, Pb-free solder | C:Manufacturing/26:Manufacture of computer, electronic and optical products/261:Manufacture of electronic components and boards/2610:Manufacture of electronic components and boards | 6.3832e-07 | m2 |  |  | log-normal
| mulberry leaves | A:Agriculture, forestry and fishing/01:Crop and animal production, hunting and related service activities/012:Growing of perennial crops/0127:Growing of beverage crops | 0.0081766 | kg |  |  | log-normal
| municipal waste collection service by 21 metric ton lorry | E:Water supply; sewerage, waste management and remediation activities/38:Waste collection, treatment and disposal activities; materials recovery/381:Waste collection/3811:Collection of non-hazardous waste | 0.00011834 | t*km |  |  | log-normal
| municipal waste collection service by 21 metric ton lorry | E:Water supply; sewerage, waste management and remediation activities/38:Waste collection, treatment and disposal activities; materials recovery/381:Waste collection/3811:Collection of non-hazardous waste | 0.00011762 | t*km |  |  | log-normal
| N-methyl-2-pyrrolidone | C:Manufacturing/20:Manufacture of chemicals and chemical products/201:Manufacture of basic chemicals, fertilizers and nitrogen compounds, plastics/2011:Manufacture of basic chemicals | 5.1089e-07 | kg |  |  | log-normal
| n-olefins | C:Manufacturing/20:Manufacture of chemicals and chemical products/201:Manufacture of basic chemicals, fertilizers and nitrogen compounds, plastics/2011:Manufacture of basic chemicals | 0.00055285 | kg |  |  | log-normal
| naphtha | C:Manufacturing/19:Manufacture of coke and refined petroleum products/192:Manufacture of refined petroleum products/1920:Manufacture of refined petroleum products | 0.0056312 | kg
| naphtha | C:Manufacturing/19:Manufacture of coke and refined petroleum products/192:Manufacture of refined petroleum products/1920:Manufacture of refined petroleum products | 0.0056312 | kg
| naphtha | C:Manufacturing/19:Manufacture of coke and refined petroleum products/192:Manufacture of refined petroleum products/1920:Manufacture of refined petroleum products | 0.0012829 | kg |  |  | log-normal
| naphtha | C:Manufacturing/19:Manufacture of coke and refined petroleum products/192:Manufacture of refined petroleum products/1920:Manufacture of refined petroleum products | 0.0056312 | kg
| naphtha | C:Manufacturing/19:Manufacture of coke and refined petroleum products/192:Manufacture of refined petroleum products/1920:Manufacture of refined petroleum products | 0.00020808 | kg |  |  | log-normal
| naphtha | C:Manufacturing/19:Manufacture of coke and refined petroleum products/192:Manufacture of refined petroleum products/1920:Manufacture of refined petroleum products | 5.6439e-05 | kg |  |  | log-normal
| naphtha | C:Manufacturing/19:Manufacture of coke and refined petroleum products/192:Manufacture of refined petroleum products/1920:Manufacture of refined petroleum products | 2.1729e-06 | kg |  |  | log-normal
| naphtha | C:Manufacturing/19:Manufacture of coke and refined petroleum products/192:Manufacture of refined petroleum products/1920:Manufacture of refined petroleum products | 8.9673e-06 | kg |  |  | log-normal
| naphtha | C:Manufacturing/19:Manufacture of coke and refined petroleum products/192:Manufacture of refined petroleum products/1920:Manufacture of refined petroleum products | 2.7215e-05 | kg |  |  | log-normal
| naphtha | C:Manufacturing/19:Manufacture of coke and refined petroleum products/192:Manufacture of refined petroleum products/1920:Manufacture of refined petroleum products | 0.0056312 | kg
| natural gas processing plant | B:Mining and quarrying/06:Extraction of crude petroleum and natural gas/062:Extraction of natural gas/0620:Extraction of natural gas | 2.6754e-13 | Item(s) |  |  | log-normal
| natural gas, high pressure | H:Transportation and storage/49:Land transport and transport via pipelines/493:Transport via pipeline/4930:Transport via pipeline | 0.0065349 | m3 |  |  | log-normal
| natural gas, high pressure | H:Transportation and storage/49:Land transport and transport via pipelines/493:Transport via pipeline/4930:Transport via pipeline | 0.0027209 | m3 |  |  | log-normal
| natural gas, high pressure | H:Transportation and storage/49:Land transport and transport via pipelines/493:Transport via pipeline/4930:Transport via pipeline | 9.8068e-05 | m3 |  |  | log-normal
| natural gas, high pressure | H:Transportation and storage/49:Land transport and transport via pipelines/493:Transport via pipeline/4930:Transport via pipeline | 0.00017218 | m3 |  |  | log-normal
| natural gas, high pressure | H:Transportation and storage/49:Land transport and transport via pipelines/493:Transport via pipeline/4930:Transport via pipeline | 0.0029774 | m3 |  |  | log-normal
| natural gas, high pressure | H:Transportation and storage/49:Land transport and transport via pipelines/493:Transport via pipeline/4930:Transport via pipeline | 3.7861e-05 | m3 |  |  | log-normal
| natural gas, high pressure | H:Transportation and storage/49:Land transport and transport via pipelines/493:Transport via pipeline/4930:Transport via pipeline | 1.1588e-05 | m3 |  |  | log-normal
| natural gas, high pressure | H:Transportation and storage/49:Land transport and transport via pipelines/493:Transport via pipeline/4930:Transport via pipeline | 0.0031624 | m3 |  |  | log-normal
| natural gas, high pressure | H:Transportation and storage/49:Land transport and transport via pipelines/493:Transport via pipeline/4930:Transport via pipeline | 2.258e-05 | m3 |  |  | log-normal
| natural gas, high pressure | H:Transportation and storage/49:Land transport and transport via pipelines/493:Transport via pipeline/4930:Transport via pipeline | 0.00010089 | m3 |  |  | log-normal
| natural gas, high pressure | H:Transportation and storage/49:Land transport and transport via pipelines/493:Transport via pipeline/4930:Transport via pipeline | 0.0014597 | m3 |  |  | log-normal
| natural gas, high pressure | H:Transportation and storage/49:Land transport and transport via pipelines/493:Transport via pipeline/4930:Transport via pipeline | 1.9534e-05 | m3 |  |  | log-normal
| natural gas, high pressure | H:Transportation and storage/49:Land transport and transport via pipelines/493:Transport via pipeline/4930:Transport via pipeline | 0.00016495 | m3 |  |  | log-normal
| natural gas, high pressure | H:Transportation and storage/49:Land transport and transport via pipelines/493:Transport via pipeline/4930:Transport via pipeline | 0.0029059 | m3 |  |  | log-normal
| natural gas, high pressure | H:Transportation and storage/49:Land transport and transport via pipelines/493:Transport via pipeline/4930:Transport via pipeline | 0.001685 | m3 |  |  | log-normal
| natural gas, high pressure | H:Transportation and storage/49:Land transport and transport via pipelines/493:Transport via pipeline/4930:Transport via pipeline | 9.045e-06 | m3 |  |  | log-normal
| natural gas, high pressure | H:Transportation and storage/49:Land transport and transport via pipelines/493:Transport via pipeline/4930:Transport via pipeline | 1.8207e-05 | m3 |  |  | log-normal
| natural gas, high pressure | H:Transportation and storage/49:Land transport and transport via pipelines/493:Transport via pipeline/4930:Transport via pipeline | 0.00025083 | m3 |  |  | log-normal
| natural gas, high pressure | H:Transportation and storage/49:Land transport and transport via pipelines/493:Transport via pipeline/4930:Transport via pipeline | 1.6124e-05 | m3 |  |  | log-normal
| natural gas, high pressure | H:Transportation and storage/49:Land transport and transport via pipelines/493:Transport via pipeline/4930:Transport via pipeline | 5.2196e-05 | m3 |  |  | log-normal
| natural gas, high pressure | H:Transportation and storage/49:Land transport and transport via pipelines/493:Transport via pipeline/4930:Transport via pipeline | 0.0010315 | m3 |  |  | log-normal
| natural gas, high pressure | H:Transportation and storage/49:Land transport and transport via pipelines/493:Transport via pipeline/4930:Transport via pipeline | 4.6409e-06 | m3 |  |  | log-normal
| natural gas, high pressure | H:Transportation and storage/49:Land transport and transport via pipelines/493:Transport via pipeline/4930:Transport via pipeline | 0.00013397 | m3 |  |  | log-normal
| natural gas, high pressure | H:Transportation and storage/49:Land transport and transport via pipelines/493:Transport via pipeline/4930:Transport via pipeline | 0.01361 | m3 |  |  | log-normal
| natural gas, high pressure | H:Transportation and storage/49:Land transport and transport via pipelines/493:Transport via pipeline/4930:Transport via pipeline | 3.0594e-05 | m3 |  |  | log-normal
| natural gas, high pressure | H:Transportation and storage/49:Land transport and transport via pipelines/493:Transport via pipeline/4930:Transport via pipeline | 3.6088e-06 | m3 |  |  | log-normal
| natural gas, high pressure | H:Transportation and storage/49:Land transport and transport via pipelines/493:Transport via pipeline/4930:Transport via pipeline | 0.00017491 | m3 |  |  | log-normal
| natural gas, high pressure | H:Transportation and storage/49:Land transport and transport via pipelines/493:Transport via pipeline/4930:Transport via pipeline | 0.00014982 | m3 |  |  | log-normal
| natural gas, high pressure | H:Transportation and storage/49:Land transport and transport via pipelines/493:Transport via pipeline/4930:Transport via pipeline | 0.00023054 | m3 |  |  | log-normal
| natural gas, high pressure | H:Transportation and storage/49:Land transport and transport via pipelines/493:Transport via pipeline/4930:Transport via pipeline | 3.6552e-05 | m3 |  |  | log-normal
| natural gas, low pressure | D:Electricity, gas, steam and air conditioning supply/35:Electricity, gas, steam and air conditioning supply/352:Manufacture of gas; distribution of gaseous fuels through mains/3520:Manufacture of gas; distribution of gaseous fuels through mains | 0.00073164 | m3 |  |  | log-normal
| natural gas, unprocessed, at extraction | B:Mining and quarrying/06:Extraction of crude petroleum and natural gas/062:Extraction of natural gas/0620:Extraction of natural gas | 0.0049808 | m3 |  |  | log-normal
| natural gas, vented | B:Mining and quarrying/06:Extraction of crude petroleum and natural gas/061:Extraction of crude petroleum/0610:Extraction of crude petroleum | 0.00028756 | m3 |  |  | log-normal
| natural stone plate, cut | C:Manufacturing/23:Manufacture of other non-metallic mineral products/239:Manufacture of non-metallic mineral products n.e.c./2396:Cutting, shaping and finishing of stone | 2.6714e-07 | kg |  |  | log-normal
| nickel, class 1 | C:Manufacturing/24:Manufacture of basic metals/242:Manufacture of basic precious and other non-ferrous metals/2420:Manufacture of basic precious and other non-ferrous metals | 5.2959e-05 | kg |  |  | log-normal
| Nickel, in ground | Elementary flows/Resource/in ground | 1.0871e-07 | kg |  |  | log-normal
| nitrate salts, for solar power application | C:Manufacturing/20:Manufacture of chemicals and chemical products/202:Manufacture of other chemical products/2029:Manufacture of other chemical products n.e.c. | 0.0012534 | kg |  |  | log-normal
| nitric acid, without water, in 50% solution state | C:Manufacturing/20:Manufacture of chemicals and chemical products/201:Manufacture of basic chemicals, fertilizers and nitrogen compounds, plastics/2012:Manufacture of fertilizers and nitrogen compounds | 3.39e-05 | kg |  |  | log-normal
| nitric acid, without water, in 50% solution state | C:Manufacturing/20:Manufacture of chemicals and chemical products/201:Manufacture of basic chemicals, fertilizers and nitrogen compounds, plastics/2012:Manufacture of fertilizers and nitrogen compounds | 3.9981e-05 | kg |  |  | log-normal
| nitric acid, without water, in 50% solution state | C:Manufacturing/20:Manufacture of chemicals and chemical products/201:Manufacture of basic chemicals, fertilizers and nitrogen compounds, plastics/2012:Manufacture of fertilizers and nitrogen compounds | 5.5623e-06 | kg |  |  | log-normal
| nitric acid, without water, in 50% solution state | C:Manufacturing/20:Manufacture of chemicals and chemical products/201:Manufacture of basic chemicals, fertilizers and nitrogen compounds, plastics/2012:Manufacture of fertilizers and nitrogen compounds | 9.8478e-06 | kg |  |  | log-normal
| nitric acid, without water, in 50% solution state | C:Manufacturing/20:Manufacture of chemicals and chemical products/201:Manufacture of basic chemicals, fertilizers and nitrogen compounds, plastics/2012:Manufacture of fertilizers and nitrogen compounds | 8.2647e-06 | kg |  |  | log-normal
| nitric acid, without water, in 50% solution state | C:Manufacturing/20:Manufacture of chemicals and chemical products/201:Manufacture of basic chemicals, fertilizers and nitrogen compounds, plastics/2012:Manufacture of fertilizers and nitrogen compounds | 2.0553e-05 | kg |  |  | log-normal
| nitric acid, without water, in 50% solution state | C:Manufacturing/20:Manufacture of chemicals and chemical products/201:Manufacture of basic chemicals, fertilizers and nitrogen compounds, plastics/2012:Manufacture of fertilizers and nitrogen compounds | 8.2341e-06 | kg |  |  | log-normal
| nitric acid, without water, in 50% solution state | C:Manufacturing/20:Manufacture of chemicals and chemical products/201:Manufacture of basic chemicals, fertilizers and nitrogen compounds, plastics/2012:Manufacture of fertilizers and nitrogen compounds | 2.6728e-05 | kg |  |  | log-normal
| nitric acid, without water, in 50% solution state | C:Manufacturing/20:Manufacture of chemicals and chemical products/201:Manufacture of basic chemicals, fertilizers and nitrogen compounds, plastics/2012:Manufacture of fertilizers and nitrogen compounds | 7.8138e-05 | kg |  |  | log-normal
| nitric acid, without water, in 50% solution state | C:Manufacturing/20:Manufacture of chemicals and chemical products/201:Manufacture of basic chemicals, fertilizers and nitrogen compounds, plastics/2012:Manufacture of fertilizers and nitrogen compounds | 7.037e-07 | kg |  |  | log-normal
| nitrile-compound | C:Manufacturing/20:Manufacture of chemicals and chemical products/202:Manufacture of other chemical products/2021:Manufacture of pesticides and other agrochemical products | 1.3278e-06 | kg |  |  | log-normal
| nitrogen, liquid | C:Manufacturing/20:Manufacture of chemicals and chemical products/201:Manufacture of basic chemicals, fertilizers and nitrogen compounds, plastics/2011:Manufacture of basic chemicals | 0.00086547 | kg |  |  | log-normal
| nitrogen, liquid | C:Manufacturing/20:Manufacture of chemicals and chemical products/201:Manufacture of basic chemicals, fertilizers and nitrogen compounds, plastics/2011:Manufacture of basic chemicals | 9.1409e-05 | kg |  |  | log-normal
| nitrogen, liquid | C:Manufacturing/20:Manufacture of chemicals and chemical products/201:Manufacture of basic chemicals, fertilizers and nitrogen compounds, plastics/2011:Manufacture of basic chemicals | 4.7623e-06 | kg |  |  | log-normal
| non-ionic surfactant | C:Manufacturing/20:Manufacture of chemicals and chemical products/202:Manufacture of other chemical products/2023:Manufacture of soap and detergents, cleaning and polishing preparations, pe | 1.943e-05 | kg |  |  | log-normal
| NOx retained, by selective catalytic reduction | D:Electricity, gas, steam and air conditioning supply/35:Electricity, gas, steam and air conditioning supply/351:Electric power generation, transmission and distribution/3510:Electric power generation, transmission and distribution | 0.00068715 | kg |  |  | log-normal
| nuclear fuel element, for boiling water reactor, UO2 4.0% & MOX | C:Manufacturing/20:Manufacture of chemicals and chemical products/201:Manufacture of basic chemicals, fertilizers and nitrogen compounds, plastics/2011:Manufacture of basic chemicals | 4.2993e-08 | kg |  |  | log-normal
| nuclear fuel element, for pressure water reactor, UO2 3.8% & MOX | C:Manufacturing/20:Manufacture of chemicals and chemical products/201:Manufacture of basic chemicals, fertilizers and nitrogen compounds, plastics/2011:Manufacture of basic chemicals | 4.5058e-08 | kg |  |  | log-normal
| nuclear fuel element, for pressure water reactor, UO2 4.0% & MOX | C:Manufacturing/20:Manufacture of chemicals and chemical products/201:Manufacture of basic chemicals, fertilizers and nitrogen compounds, plastics/2011:Manufacture of basic chemicals | 3.8643e-08 | kg |  |  | log-normal
| nuclear fuel element, for pressure water reactor, UO2 4.2% & MOX | C:Manufacturing/20:Manufacture of chemicals and chemical products/201:Manufacture of basic chemicals, fertilizers and nitrogen compounds, plastics/2011:Manufacture of basic chemicals | 1.314e-06 | kg |  |  | log-normal
| nuclear power plant, boiling water reactor 1000MW | F:Construction/42:Civil engineering/422:Construction of utility projects/4220:Construction of utility projects | 4.4142e-14 | Item(s) |  |  | log-normal
| nuclear power plant, boiling water reactor 1000MW | F:Construction/42:Civil engineering/422:Construction of utility projects/4220:Construction of utility projects | 4.3846e-13 | Item(s) |  |  | log-normal
| nuclear power plant, boiling water reactor 1000MW | F:Construction/42:Civil engineering/422:Construction of utility projects/4220:Construction of utility projects | 2.6485e-13 | Item(s) |  |  | log-normal
| nuclear power plant, boiling water reactor 1000MW | F:Construction/42:Civil engineering/422:Construction of utility projects/4220:Construction of utility projects | 4.628e-14 | Item(s) |  |  | log-normal
| nuclear power plant, pressure water reactor, 1000MW | F:Construction/42:Civil engineering/422:Construction of utility projects/4220:Construction of utility projects | 4.9182e-14 | Item(s) |  |  | log-normal
| nuclear power plant, pressure water reactor, 1000MW | F:Construction/42:Civil engineering/422:Construction of utility projects/4220:Construction of utility projects | 1.9673e-13 | Item(s) |  |  | log-normal
| nuclear power plant, pressure water reactor, 1000MW | F:Construction/42:Civil engineering/422:Construction of utility projects/4220:Construction of utility projects | 4.9182e-14 | Item(s) |  |  | log-normal
| nuclear power plant, pressure water reactor, 1000MW | F:Construction/42:Civil engineering/422:Construction of utility projects/4220:Construction of utility projects | 2.9509e-13 | Item(s) |  |  | log-normal
| nuclear power plant, pressure water reactor, 1000MW | F:Construction/42:Civil engineering/422:Construction of utility projects/4220:Construction of utility projects | 4.9182e-14 | Item(s) |  |  | log-normal
| nuclear power plant, pressure water reactor, 1000MW | F:Construction/42:Civil engineering/422:Construction of utility projects/4220:Construction of utility projects | 1.1789e-12 | Item(s) |  |  | log-normal
| nuclear power plant, pressure water reactor, 650MW | F:Construction/42:Civil engineering/422:Construction of utility projects/4220:Construction of utility projects | 1.7758e-12 | Item(s) |  |  | log-normal
| nuclear power plant, pressure water reactor, 650MW | F:Construction/42:Civil engineering/422:Construction of utility projects/4220:Construction of utility projects | 1.2247e-13 | Item(s) |  |  | log-normal
| nylon 6 | C:Manufacturing/20:Manufacture of chemicals and chemical products/201:Manufacture of basic chemicals, fertilizers and nitrogen compounds, plastics/2013:Manufacture of plastics and synthetic rubber in primary forms | 2.0422e-06 | kg |  |  | log-normal
| nylon 6 | C:Manufacturing/20:Manufacture of chemicals and chemical products/201:Manufacture of basic chemicals, fertilizers and nitrogen compounds, plastics/2013:Manufacture of plastics and synthetic rubber in primary forms | 6.7878e-06 | kg |  |  | log-normal
| nylon 6-6 | C:Manufacturing/20:Manufacture of chemicals and chemical products/201:Manufacture of basic chemicals, fertilizers and nitrogen compounds, plastics/2013:Manufacture of plastics and synthetic rubber in primary forms | 4.3392e-06 | kg |  |  | triangular
| Occupation, annual crop, non-irrigated, intensive | Elementary flows/Resource/land | 0.013443 | m2*a |  |  | log-normal
| Occupation, construction site | Elementary flows/Resource/land | 0.00019355 | m2*a |  |  | log-normal
| Occupation, grassland, natural (non-use) | Elementary flows/Resource/land | 0.0017575 | m2*a |  |  | log-normal
| Occupation, industrial area | Elementary flows/Resource/land | 0.038841 | m2*a |  |  | log-normal
| Occupation, inland waterbody, unspecified | Elementary flows/Resource/land | 1.2759e-10 | m2*a |  |  | log-normal
| Occupation, lake, artificial | Elementary flows/Resource/land | 8.8729e-05 | m2*a |  |  | log-normal
| Occupation, mineral extraction site | Elementary flows/Resource/land | 0.00099374 | m2*a |  |  | log-normal
| Occupation, permanent crop, irrigated | Elementary flows/Resource/land | 0.07322 | m2*a |  |  | log-normal
| Occupation, seabed, infrastructure | Elementary flows/Resource/land | 1.1905e-05 | m2*a |  |  | log-normal
| Occupation, urban, continuously built | Elementary flows/Resource/land | 0.00084264 | m2*a |  |  | log-normal
| offshore platform, natural gas | C:Manufacturing/30:Manufacture of other transport equipment/301:Building of ships and boats/3011:Building of ships and floating structures | 8.1338e-13 | Item(s) |  |  | log-normal
| offshore platform, petroleum | C:Manufacturing/30:Manufacture of other transport equipment/301:Building of ships and boats/3011:Building of ships and floating structures | 2.9642e-12 | Item(s) |  |  | log-normal
| offshore well, oil/gas | B:Mining and quarrying/09:Mining support service activities/091:Support activities for petroleum and natural gas extraction/0910:Support activities for petroleum and natural gas extraction | 1.5931e-07 | m |  |  | log-normal
| oil boiler, 100kW | C:Manufacturing/28:Manufacture of machinery and equipment n.e.c./281:Manufacture of general-purpose machinery/2815:Manufacture of ovens, furnaces and furnace burners | 1.4544e-08 | Item(s) |  |  | log-normal
| oil mill | F:Construction/42:Civil engineering/429:Construction of other civil engineering projects/4290:Construction of other civil engineering projects | 6.6669e-12 | Item(s) |  |  | log-normal
| oil power plant, 500MW | F:Construction/42:Civil engineering/422:Construction of utility projects/4220:Construction of utility projects | 9.0805e-12 | Item(s) |  |  | log-normal
| oil power plant, 500MW | F:Construction/42:Civil engineering/422:Construction of utility projects/4220:Construction of utility projects | 1.9489e-11 | Item(s) |  |  | log-normal
| oil storage, 3000l | C:Manufacturing/25:Manufacture of fabricated metal products, except machinery and equipment/251:Manufacture of structural metal products, tanks, reservoirs and steam generators/2512:Manufacture of tanks, reservoirs and containers of metal | 4.9326e-09 | Item(s) |  |  | log-normal
| Oil, crude, in ground | Elementary flows/Resource/in ground | 0.12521 | kg |  |  | log-normal
| olive | A:Agriculture, forestry and fishing/01:Crop and animal production, hunting and related service activities/012:Growing of perennial crops/0126:Growing of oleaginous fruits | 0.0011746 | kg
| olive | A:Agriculture, forestry and fishing/01:Crop and animal production, hunting and related service activities/012:Growing of perennial crops/0126:Growing of oleaginous fruits | 0.00039051 | kg
| olive | A:Agriculture, forestry and fishing/01:Crop and animal production, hunting and related service activities/012:Growing of perennial crops/0126:Growing of oleaginous fruits | 0.00079722 | kg
| olive | A:Agriculture, forestry and fishing/01:Crop and animal production, hunting and related service activities/012:Growing of perennial crops/0126:Growing of oleaginous fruits | 0.00028348 | kg
| Olivine, in ground | Elementary flows/Resource/in ground | 2.7101e-07 | kg
| onion | A:Agriculture, forestry and fishing/01:Crop and animal production, hunting and related service activities/011:Growing of non-perennial crops/0113:Growing of vegetables and melons, roots and tubers | 7.7117e-05 | kg
| onion | A:Agriculture, forestry and fishing/01:Crop and animal production, hunting and related service activities/011:Growing of non-perennial crops/0113:Growing of vegetables and melons, roots and tubers | 0.0021224 | kg
| onion | A:Agriculture, forestry and fishing/01:Crop and animal production, hunting and related service activities/011:Growing of non-perennial crops/0113:Growing of vegetables and melons, roots and tubers | 0.001151 | kg
| onion | A:Agriculture, forestry and fishing/01:Crop and animal production, hunting and related service activities/011:Growing of non-perennial crops/0113:Growing of vegetables and melons, roots and tubers | 0.0012474 | kg
| onion | A:Agriculture, forestry and fishing/01:Crop and animal production, hunting and related service activities/011:Growing of non-perennial crops/0113:Growing of vegetables and melons, roots and tubers | 1.2345e-05 | kg
| onion | A:Agriculture, forestry and fishing/01:Crop and animal production, hunting and related service activities/011:Growing of non-perennial crops/0113:Growing of vegetables and melons, roots and tubers | 0.00055322 | kg |  |  | log-normal
| onshore natural gas field infrastructure | B:Mining and quarrying/06:Extraction of crude petroleum and natural gas/062:Extraction of natural gas/0620:Extraction of natural gas | 2.429e-11 | Item(s) |  |  | log-normal
| onshore petroleum field infrastructure | B:Mining and quarrying/09:Mining support service activities/091:Support activities for petroleum and natural gas extraction/0910:Support activities for petroleum and natural gas extraction | 4.837e-11 | Item(s) |  |  | log-normal
| onshore well, oil/gas | B:Mining and quarrying/09:Mining support service activities/091:Support activities for petroleum and natural gas extraction/0910:Support activities for petroleum and natural gas extraction | 8.2334e-07 | m |  |  | log-normal
| operation, reefer, cooling | H:Transportation and storage/52:Warehousing and support activities for transportation/522:Support activities for transportation/5229:Other transportation support activities | 0.030128 | kg*d
| optical brighteners, for paper production | C:Manufacturing/20:Manufacture of chemicals and chemical products/201:Manufacture of basic chemicals, fertilizers and nitrogen compounds, plastics/2011:Manufacture of basic chemicals | 2.2843e-05 | kg |  |  | log-normal
| orange, fresh grade | A:Agriculture, forestry and fishing/01:Crop and animal production, hunting and related service activities/012:Growing of perennial crops/0123:Growing of citrus fruits | 0.0011075 | kg |  |  | log-normal
| orange, fresh grade | A:Agriculture, forestry and fishing/01:Crop and animal production, hunting and related service activities/012:Growing of perennial crops/0123:Growing of citrus fruits | 0.00070348 | kg
| orange, fresh grade | A:Agriculture, forestry and fishing/01:Crop and animal production, hunting and related service activities/012:Growing of perennial crops/0123:Growing of citrus fruits | 0.00040052 | kg
| orange, fresh grade | A:Agriculture, forestry and fishing/01:Crop and animal production, hunting and related service activities/012:Growing of perennial crops/0123:Growing of citrus fruits | 0.0005197 | kg
| orange, fresh grade | A:Agriculture, forestry and fishing/01:Crop and animal production, hunting and related service activities/012:Growing of perennial crops/0123:Growing of citrus fruits | 0.0076056 | kg
| orange, processing grade | A:Agriculture, forestry and fishing/01:Crop and animal production, hunting and related service activities/012:Growing of perennial crops/0123:Growing of citrus fruits | 0.0018403 | kg
| orange, processing grade | A:Agriculture, forestry and fishing/01:Crop and animal production, hunting and related service activities/012:Growing of perennial crops/0123:Growing of citrus fruits | 0.0019612 | kg
| orange, processing grade | A:Agriculture, forestry and fishing/01:Crop and animal production, hunting and related service activities/012:Growing of perennial crops/0123:Growing of citrus fruits | 0.0054277 | kg
| orange, processing grade | A:Agriculture, forestry and fishing/01:Crop and animal production, hunting and related service activities/012:Growing of perennial crops/0123:Growing of citrus fruits | 0.0011075 | kg |  |  | log-normal
| organophosphorus-compound, unspecified | C:Manufacturing/20:Manufacture of chemicals and chemical products/202:Manufacture of other chemical products/2021:Manufacture of pesticides and other agrochemical products | 2.6154e-06 | kg |  |  | log-normal
| outside air intake, stainless steel, DN 370 | C:Manufacturing/28:Manufacture of machinery and equipment n.e.c./281:Manufacture of general-purpose machinery/2819:Manufacture of other general-purpose machinery | 2.5663e-06 | Item(s) |  |  | log-normal
| oxygen, liquid | C:Manufacturing/20:Manufacture of chemicals and chemical products/201:Manufacture of basic chemicals, fertilizers and nitrogen compounds, plastics/2011:Manufacture of basic chemicals | 0.00072622 | kg |  |  | log-normal
| oxygen, liquid | C:Manufacturing/20:Manufacture of chemicals and chemical products/201:Manufacture of basic chemicals, fertilizers and nitrogen compounds, plastics/2011:Manufacture of basic chemicals | 0.0014135 | kg |  |  | log-normal
| ozone, liquid | C:Manufacturing/20:Manufacture of chemicals and chemical products/201:Manufacture of basic chemicals, fertilizers and nitrogen compounds, plastics/2011:Manufacture of basic chemicals | 1.1471e-06 | kg |  |  | log-normal
| ozone, liquid | C:Manufacturing/20:Manufacture of chemicals and chemical products/201:Manufacture of basic chemicals, fertilizers and nitrogen compounds, plastics/2011:Manufacture of basic chemicals | 1.2866e-07 | kg |  |  | log-normal
| packaging box factory | F:Construction/42:Civil engineering/429:Construction of other civil engineering projects/4290:Construction of other civil engineering projects | 3.8806e-11 | Item(s) |  |  | log-normal
| packaging box factory | F:Construction/42:Civil engineering/429:Construction of other civil engineering projects/4290:Construction of other civil engineering projects | 2.9421e-11 | Item(s) |  |  | log-normal
| packaging film, low density polyethylene | C:Manufacturing/22:Manufacture of rubber and plastics products/222:Manufacture of plastics products/2220:Manufacture of plastics products | 0.00024243 | kg |  |  | log-normal
| packaging glass factory | F:Construction/42:Civil engineering/429:Construction of other civil engineering projects/4290:Construction of other civil engineering projects | 3.3491e-12 | Item(s) |  |  | log-normal
| packaging glass factory | F:Construction/42:Civil engineering/429:Construction of other civil engineering projects/4290:Construction of other civil engineering projects | 4.3226e-12 | Item(s) |  |  | log-normal
| packaging glass, white | C:Manufacturing/23:Manufacture of other non-metallic mineral products/231:Manufacture of glass and glass products/2310:Manufacture of glass and glass products | 0.00036768 | kg |  |  | triangular
| packaging, for fertilisers | C:Manufacturing/22:Manufacture of rubber and plastics products/222:Manufacture of plastics products/2220:Manufacture of plastics products | 0.02056 | kg |  |  | log-normal
| packaging, for pesticides | C:Manufacturing/22:Manufacture of rubber and plastics products/222:Manufacture of plastics products/2220:Manufacture of plastics products | 9.4534e-05 | kg |  |  | log-normal
| packing, clay product | N:Administrative and support service activities/82:Office administrative, office support and other business support activities/829:Business support service activities n.e.c./8292:Packaging activities | 0.11711 | kg |  |  | log-normal
| packing, clay product | N:Administrative and support service activities/82:Office administrative, office support and other business support activities/829:Business support service activities n.e.c./8292:Packaging activities | 0.063135 | kg |  |  | log-normal
| palladium | C:Manufacturing/24:Manufacture of basic metals/242:Manufacture of basic precious and other non-ferrous metals/2420:Manufacture of basic precious and other non-ferrous metals | 6.0304e-10 | kg |  |  | log-normal
| palm fruit bunch | A:Agriculture, forestry and fishing/01:Crop and animal production, hunting and related service activities/012:Growing of perennial crops/0126:Growing of oleaginous fruits | 0.016243 | kg |  |  | log-normal
| palm kernel oil, crude | C:Manufacturing/10:Manufacture of food products/104:Manufacture of vegetable and animal oils and fats/1040:Manufacture of vegetable and animal oils and fats | 0.00071057 | kg |  |  | log-normal
| palm oil, crude | C:Manufacturing/10:Manufacture of food products/104:Manufacture of vegetable and animal oils and fats/1040:Manufacture of vegetable and animal oils and fats | 0.0006587 | kg |  |  | log-normal
| papaya | A:Agriculture, forestry and fishing/01:Crop and animal production, hunting and related service activities/012:Growing of perennial crops/0122:Growing of tropical and subtropical fruits | 0.00022505 | kg |  |  | log-normal
| papaya | A:Agriculture, forestry and fishing/01:Crop and animal production, hunting and related service activities/012:Growing of perennial crops/0122:Growing of tropical and subtropical fruits | 0.0018755 | kg
| paper mill, integrated | F:Construction/42:Civil engineering/429:Construction of other civil engineering projects/4290:Construction of other civil engineering projects | 9.2727e-14 | Item(s) |  |  | log-normal
| paper mill, integrated | F:Construction/42:Civil engineering/429:Construction of other civil engineering projects/4290:Construction of other civil engineering projects | 1.6626e-12 | Item(s) |  |  | log-normal
| paper mill, non-integrated | F:Construction/42:Civil engineering/429:Construction of other civil engineering projects/4290:Construction of other civil engineering projects | 2.1873e-13 | Item(s) |  |  | log-normal
| paper, newsprint | C:Manufacturing/17:Manufacture of paper and paper products/170:Manufacture of paper and paper products/1701:Manufacture of pulp, paper and paperboard | 1.0387e-05 | kg |  |  | log-normal
| paper, newsprint | C:Manufacturing/17:Manufacture of paper and paper products/170:Manufacture of paper and paper products/1701:Manufacture of pulp, paper and paperboard | 1.0339e-05 | kg |  |  | log-normal
| paper, woodcontaining, lightweight coated | C:Manufacturing/17:Manufacture of paper and paper products/170:Manufacture of paper and paper products/1701:Manufacture of pulp, paper and paperboard | 3.4347e-05 | kg |  |  | log-normal
| paper, woodcontaining, lightweight coated | C:Manufacturing/17:Manufacture of paper and paper products/170:Manufacture of paper and paper products/1701:Manufacture of pulp, paper and paperboard | 3.4362e-05 | kg |  |  | log-normal
| paper, woodcontaining, supercalendered | C:Manufacturing/17:Manufacture of paper and paper products/170:Manufacture of paper and paper products/1701:Manufacture of pulp, paper and paperboard | 3.55e-05 | kg |  |  | log-normal
| paper, woodcontaining, supercalendered | C:Manufacturing/17:Manufacture of paper and paper products/170:Manufacture of paper and paper products/1701:Manufacture of pulp, paper and paperboard | 3.542e-05 | kg |  |  | log-normal
| paper, woodfree, coated | C:Manufacturing/17:Manufacture of paper and paper products/170:Manufacture of paper and paper products/1701:Manufacture of pulp, paper and paperboard | 0.00025549 | kg |  |  | log-normal
| paper, woodfree, coated | C:Manufacturing/17:Manufacture of paper and paper products/170:Manufacture of paper and paper products/1701:Manufacture of pulp, paper and paperboard | 0.00024356 | kg |  |  | log-normal
| paper, woodfree, uncoated | C:Manufacturing/17:Manufacture of paper and paper products/170:Manufacture of paper and paper products/1701:Manufacture of pulp, paper and paperboard | 2.7786e-06 | kg |  |  | log-normal
| paraffin | C:Manufacturing/19:Manufacture of coke and refined petroleum products/192:Manufacture of refined petroleum products/1920:Manufacture of refined petroleum products | 0.0018469 | kg |  |  | log-normal
| paris market carrot | A:Agriculture, forestry and fishing/01:Crop and animal production, hunting and related service activities/011:Growing of non-perennial crops/0113:Growing of vegetables and melons, roots and tubers | 0.0049138 | kg
| paris market carrot | A:Agriculture, forestry and fishing/01:Crop and animal production, hunting and related service activities/011:Growing of non-perennial crops/0113:Growing of vegetables and melons, roots and tubers | 0.00058966 | kg |  |  | log-normal
| particleboard, cement bonded | C:Manufacturing/16:Manufacture of wood and of products of wood and cork, except furniture; manufacture of articles of straw and plaiting materials/162:Manufacture of products of wood, cork, straw and plaiting materials/1621:Manufacture of veneer sheets and wood-based panels | 5.0971e-09 | m3 |  |  | log-normal
| particleboard, cement bonded | C:Manufacturing/16:Manufacture of wood and of products of wood and cork, except furniture; manufacture of articles of straw and plaiting materials/162:Manufacture of products of wood, cork, straw and plaiting materials/1621:Manufacture of veneer sheets and wood-based panels | 5.0959e-09 | m3 |  |  | log-normal
| particleboard, uncoated | C:Manufacturing/16:Manufacture of wood and of products of wood and cork, except furniture; manufacture of articles of straw and plaiting materials/162:Manufacture of products of wood, cork, straw and plaiting materials/1621:Manufacture of veneer sheets and wood-based panels | 9.4189e-09 | m3 |  |  | log-normal
| particleboard, uncoated | C:Manufacturing/16:Manufacture of wood and of products of wood and cork, except furniture; manufacture of articles of straw and plaiting materials/162:Manufacture of products of wood, cork, straw and plaiting materials/1621:Manufacture of veneer sheets and wood-based panels | 8.7154e-07 | m3 |  |  | log-normal
| peach | A:Agriculture, forestry and fishing/01:Crop and animal production, hunting and related service activities/012:Growing of perennial crops/0124:Growing of pome fruits and stone fruits | 8.6584e-05 | kg
| peach | A:Agriculture, forestry and fishing/01:Crop and animal production, hunting and related service activities/012:Growing of perennial crops/0124:Growing of pome fruits and stone fruits | 0.00010762 | kg
| peach | A:Agriculture, forestry and fishing/01:Crop and animal production, hunting and related service activities/012:Growing of perennial crops/0124:Growing of pome fruits and stone fruits | 0.00074843 | kg
| peach | A:Agriculture, forestry and fishing/01:Crop and animal production, hunting and related service activities/012:Growing of perennial crops/0124:Growing of pome fruits and stone fruits | 0.00048992 | kg
| peach | A:Agriculture, forestry and fishing/01:Crop and animal production, hunting and related service activities/012:Growing of perennial crops/0124:Growing of pome fruits and stone fruits | 0.00017191 | kg
| pear | A:Agriculture, forestry and fishing/01:Crop and animal production, hunting and related service activities/012:Growing of perennial crops/0124:Growing of pome fruits and stone fruits | 0.00011609 | kg
| pear | A:Agriculture, forestry and fishing/01:Crop and animal production, hunting and related service activities/012:Growing of perennial crops/0124:Growing of pome fruits and stone fruits | 0.00083569 | kg
| pear | A:Agriculture, forestry and fishing/01:Crop and animal production, hunting and related service activities/012:Growing of perennial crops/0124:Growing of pome fruits and stone fruits | 0.0023968 | kg
| pear | A:Agriculture, forestry and fishing/01:Crop and animal production, hunting and related service activities/012:Growing of perennial crops/0124:Growing of pome fruits and stone fruits | 0.00041482 | kg |  |  | log-normal
| pear | A:Agriculture, forestry and fishing/01:Crop and animal production, hunting and related service activities/012:Growing of perennial crops/0124:Growing of pome fruits and stone fruits | 6.5876e-05 | kg
| pear | A:Agriculture, forestry and fishing/01:Crop and animal production, hunting and related service activities/012:Growing of perennial crops/0124:Growing of pome fruits and stone fruits | 4.2327e-05 | kg
| peat | B:Mining and quarrying/08:Other mining and quarrying/089:Mining and quarrying n.e.c./0892:Extraction of peat | 0.00057587 | kg |  |  | log-normal
| Peat, in ground | Elementary flows/Resource/biotic | 1.0907e-05 | kg
| perfluoropentane | C:Manufacturing/20:Manufacture of chemicals and chemical products/201:Manufacture of basic chemicals, fertilizers and nitrogen compounds, plastics/2011:Manufacture of basic chemicals | 3.9196e-05 | kg |  |  | log-normal
| perlite | B:Mining and quarrying/08:Other mining and quarrying/081:Quarrying of stone, sand and clay/0810:Quarrying of stone, sand and clay | 8.0563e-08 | kg |  |  | log-normal
| pesticide, unspecified | C:Manufacturing/20:Manufacture of chemicals and chemical products/202:Manufacture of other chemical products/2021:Manufacture of pesticides and other agrochemical products | 4.8748e-07 | kg |  |  | log-normal
| petrol, low-sulfur | C:Manufacturing/19:Manufacture of coke and refined petroleum products/192:Manufacture of refined petroleum products/1920:Manufacture of refined petroleum products | 3.0192e-07 | kg |  |  | log-normal
| petrol, low-sulfur | C:Manufacturing/19:Manufacture of coke and refined petroleum products/192:Manufacture of refined petroleum products/1920:Manufacture of refined petroleum products | 0.0014364 | kg
| petrol, low-sulfur | C:Manufacturing/19:Manufacture of coke and refined petroleum products/192:Manufacture of refined petroleum products/1920:Manufacture of refined petroleum products | 0.0021017 | kg
| petrol, low-sulfur | C:Manufacturing/19:Manufacture of coke and refined petroleum products/192:Manufacture of refined petroleum products/1920:Manufacture of refined petroleum products | 0.00066531 | kg
| petrol, low-sulfur | C:Manufacturing/19:Manufacture of coke and refined petroleum products/192:Manufacture of refined petroleum products/1920:Manufacture of refined petroleum products | 1.1814e-06 | kg
| petrol, unleaded | C:Manufacturing/19:Manufacture of coke and refined petroleum products/192:Manufacture of refined petroleum products/1920:Manufacture of refined petroleum products | 5.5934e-09 | kg |  |  | log-normal
| petrol, unleaded | C:Manufacturing/19:Manufacture of coke and refined petroleum products/192:Manufacture of refined petroleum products/1920:Manufacture of refined petroleum products | 0.00061508 | kg
| petrol, unleaded | C:Manufacturing/19:Manufacture of coke and refined petroleum products/192:Manufacture of refined petroleum products/1920:Manufacture of refined petroleum products | 1.5533e-07 | kg |  |  | log-normal
| petrol, unleaded | C:Manufacturing/19:Manufacture of coke and refined petroleum products/192:Manufacture of refined petroleum products/1920:Manufacture of refined petroleum products | 0.00070017 | kg
| petrol, unleaded | C:Manufacturing/19:Manufacture of coke and refined petroleum products/192:Manufacture of refined petroleum products/1920:Manufacture of refined petroleum products | 5.27e-05 | kg
| petrol, unleaded | C:Manufacturing/19:Manufacture of coke and refined petroleum products/192:Manufacture of refined petroleum products/1920:Manufacture of refined petroleum products | 1.1817e-06 | kg |  |  | log-normal
| petrol, unleaded | C:Manufacturing/19:Manufacture of coke and refined petroleum products/192:Manufacture of refined petroleum products/1920:Manufacture of refined petroleum products | 0.00098809 | kg
| petrol, unleaded | C:Manufacturing/19:Manufacture of coke and refined petroleum products/192:Manufacture of refined petroleum products/1920:Manufacture of refined petroleum products | 1.1828e-06 | kg |  |  | log-normal
| petrol, unleaded | C:Manufacturing/19:Manufacture of coke and refined petroleum products/192:Manufacture of refined petroleum products/1920:Manufacture of refined petroleum products | 0.0014867 | kg
| petrol, unleaded | C:Manufacturing/19:Manufacture of coke and refined petroleum products/192:Manufacture of refined petroleum products/1920:Manufacture of refined petroleum products | 1.1865e-06 | kg |  |  | log-normal
| petrol, unleaded | C:Manufacturing/19:Manufacture of coke and refined petroleum products/192:Manufacture of refined petroleum products/1920:Manufacture of refined petroleum products | 1.349e-09 | kg |  |  | log-normal
| petrol, unleaded | C:Manufacturing/19:Manufacture of coke and refined petroleum products/192:Manufacture of refined petroleum products/1920:Manufacture of refined petroleum products | 6.1575e-05 | kg
| petrol, unleaded | C:Manufacturing/19:Manufacture of coke and refined petroleum products/192:Manufacture of refined petroleum products/1920:Manufacture of refined petroleum products | 0.002049 | kg
| petrol, unleaded | C:Manufacturing/19:Manufacture of coke and refined petroleum products/192:Manufacture of refined petroleum products/1920:Manufacture of refined petroleum products | 4.0284e-08 | kg |  |  | log-normal
| petrol, unleaded | C:Manufacturing/19:Manufacture of coke and refined petroleum products/192:Manufacture of refined petroleum products/1920:Manufacture of refined petroleum products | 0.00134 | kg
| petrol, unleaded | C:Manufacturing/19:Manufacture of coke and refined petroleum products/192:Manufacture of refined petroleum products/1920:Manufacture of refined petroleum products | 0.0011137 | kg
| petrol, unleaded, burned in machinery | A:Agriculture, forestry and fishing/01:Crop and animal production, hunting and related service activities/016:Support activities to agriculture and post-harvest crop activities/0161:Support activities for crop production | 0.00036008 | MJ |  |  | log-normal
| petroleum coke | C:Manufacturing/19:Manufacture of coke and refined petroleum products/192:Manufacture of refined petroleum products/1920:Manufacture of refined petroleum products | 0.00012417 | kg |  |  | log-normal
| phenol | C:Manufacturing/20:Manufacture of chemicals and chemical products/201:Manufacture of basic chemicals, fertilizers and nitrogen compounds, plastics/2011:Manufacture of basic chemicals | 7.9461e-05 | kg |  |  | log-normal
| phenol | C:Manufacturing/20:Manufacture of chemicals and chemical products/201:Manufacture of basic chemicals, fertilizers and nitrogen compounds, plastics/2011:Manufacture of basic chemicals | 9.7895e-05 | kg |  |  | log-normal
| phenolic resin | C:Manufacturing/20:Manufacture of chemicals and chemical products/201:Manufacture of basic chemicals, fertilizers and nitrogen compounds, plastics/2013:Manufacture of plastics and synthetic rubber in primary forms | 5.8713e-05 | kg |  |  | log-normal
| phenolic resin | C:Manufacturing/20:Manufacture of chemicals and chemical products/201:Manufacture of basic chemicals, fertilizers and nitrogen compounds, plastics/2013:Manufacture of plastics and synthetic rubber in primary forms | 5.2645e-05 | kg |  |  | log-normal
| phenolic resin | C:Manufacturing/20:Manufacture of chemicals and chemical products/201:Manufacture of basic chemicals, fertilizers and nitrogen compounds, plastics/2013:Manufacture of plastics and synthetic rubber in primary forms | 4.985e-05 | kg |  |  | log-normal
| phenyl isocyanate | C:Manufacturing/20:Manufacture of chemicals and chemical products/201:Manufacture of basic chemicals, fertilizers and nitrogen compounds, plastics/2011:Manufacture of basic chemicals | 1.3771e-05 | kg |  |  | log-normal
| phosphane | C:Manufacturing/20:Manufacture of chemicals and chemical products/202:Manufacture of other chemical products/2021:Manufacture of pesticides and other agrochemical products | 2.4284e-08 | kg |  |  | log-normal
| phosphate rock, beneficiated | B:Mining and quarrying/08:Other mining and quarrying/089:Mining and quarrying n.e.c./0891:Mining of chemical and fertilizer minerals | 0.00052582 | kg |  |  | log-normal
| phosphate rock, beneficiated | B:Mining and quarrying/08:Other mining and quarrying/089:Mining and quarrying n.e.c./0891:Mining of chemical and fertilizer minerals | 1.4725e-05 | kg |  |  | log-normal
| phosphate rock, beneficiated | B:Mining and quarrying/08:Other mining and quarrying/089:Mining and quarrying n.e.c./0891:Mining of chemical and fertilizer minerals | 3.5283e-05 | kg |  |  | log-normal
| phosphate rock, beneficiated | B:Mining and quarrying/08:Other mining and quarrying/089:Mining and quarrying n.e.c./0891:Mining of chemical and fertilizer minerals | 3.7974e-05 | kg |  |  | log-normal
| phosphoric acid, fertiliser grade, without water, in 70% solution state | C:Manufacturing/20:Manufacture of chemicals and chemical products/201:Manufacture of basic chemicals, fertilizers and nitrogen compounds, plastics/2012:Manufacture of fertilizers and nitrogen compounds | 1.5343e-08 | kg |  |  | log-normal
| phosphoric acid, industrial grade, without water, in 85% solution state | C:Manufacturing/20:Manufacture of chemicals and chemical products/201:Manufacture of basic chemicals, fertilizers and nitrogen compounds, plastics/2011:Manufacture of basic chemicals | 2.3776e-05 | kg |  |  | log-normal
| Phosphorus, in ground | Elementary flows/Resource/in ground | 0.0018626 | kg |  |  | log-normal
| phosphorus, white, liquid | C:Manufacturing/20:Manufacture of chemicals and chemical products/201:Manufacture of basic chemicals, fertilizers and nitrogen compounds, plastics/2011:Manufacture of basic chemicals | 2.0677e-07 | kg |  |  | log-normal
| photovoltaic cell factory | F:Construction/42:Civil engineering/429:Construction of other civil engineering projects/4290:Construction of other civil engineering projects | 8.7291e-13 | Item(s) |  |  | log-normal
| photovoltaic cell, multi-Si wafer | C:Manufacturing/26:Manufacture of computer, electronic and optical products/261:Manufacture of electronic components and boards/2610:Manufacture of electronic components and boards | 5.1932e-06 | m2 |  |  | log-normal
| photovoltaic cell, ribbon-Si | C:Manufacturing/26:Manufacture of computer, electronic and optical products/261:Manufacture of electronic components and boards/2610:Manufacture of electronic components and boards | 2.3245e-05 | m2 |  |  | log-normal
| photovoltaic cell, single-Si wafer | C:Manufacturing/26:Manufacture of computer, electronic and optical products/261:Manufacture of electronic components and boards/2610:Manufacture of electronic components and boards | 5.1932e-06 | m2 |  |  | log-normal
| photovoltaic panel factory | F:Construction/42:Civil engineering/429:Construction of other civil engineering projects/4290:Construction of other civil engineering projects | 2.1499e-10 | Item(s) |  |  | log-normal
| phthalic anhydride | C:Manufacturing/20:Manufacture of chemicals and chemical products/201:Manufacture of basic chemicals, fertilizers and nitrogen compounds, plastics/2011:Manufacture of basic chemicals | 0.00094937 | kg |  |  | log-normal
| pig iron | C:Manufacturing/24:Manufacture of basic metals/241:Manufacture of basic iron and steel/2410:Manufacture of basic iron and steel | 0.00019319 | kg |  |  | log-normal
| pig iron | C:Manufacturing/24:Manufacture of basic metals/241:Manufacture of basic iron and steel/2410:Manufacture of basic iron and steel | 1.7893e-05 | kg |  |  | log-normal
| pineapple | A:Agriculture, forestry and fishing/01:Crop and animal production, hunting and related service activities/012:Growing of perennial crops/0122:Growing of tropical and subtropical fruits | 0.00028897 | kg |  |  | log-normal
| pineapple | A:Agriculture, forestry and fishing/01:Crop and animal production, hunting and related service activities/012:Growing of perennial crops/0122:Growing of tropical and subtropical fruits | 0.0024081 | kg
| pipeline, petroleum | F:Construction/42:Civil engineering/422:Construction of utility projects/4220:Construction of utility projects | 7.9857e-10 | km |  |  | log-normal
| pipeline, petroleum, offshore | F:Construction/42:Civil engineering/422:Construction of utility projects/4220:Construction of utility projects | 2.5531e-11 | km |  |  | log-normal
| pitch | C:Manufacturing/19:Manufacture of coke and refined petroleum products/192:Manufacture of refined petroleum products/1920:Manufacture of refined petroleum products | 2.0306e-05 | kg |  |  | log-normal
| pitch | C:Manufacturing/19:Manufacture of coke and refined petroleum products/192:Manufacture of refined petroleum products/1920:Manufacture of refined petroleum products | 1.6919e-05 | kg |  |  | log-normal
| pitch | C:Manufacturing/19:Manufacture of coke and refined petroleum products/192:Manufacture of refined petroleum products/1920:Manufacture of refined petroleum products | 0.0025717 | kg |  |  | log-normal
| pitch | C:Manufacturing/19:Manufacture of coke and refined petroleum products/192:Manufacture of refined petroleum products/1920:Manufacture of refined petroleum products | 5.8812e-05 | kg |  |  | log-normal
| pitch | C:Manufacturing/19:Manufacture of coke and refined petroleum products/192:Manufacture of refined petroleum products/1920:Manufacture of refined petroleum products | 0.00035625 | kg |  |  | log-normal
| pitch | C:Manufacturing/19:Manufacture of coke and refined petroleum products/192:Manufacture of refined petroleum products/1920:Manufacture of refined petroleum products | 0.00091889 | kg |  |  | log-normal
| pitch | C:Manufacturing/19:Manufacture of coke and refined petroleum products/192:Manufacture of refined petroleum products/1920:Manufacture of refined petroleum products | 0.002723 | kg |  |  | log-normal
| pitch | C:Manufacturing/19:Manufacture of coke and refined petroleum products/192:Manufacture of refined petroleum products/1920:Manufacture of refined petroleum products | 4.1196e-05 | kg |  |  | log-normal
| pitch despergents, in paper production | C:Manufacturing/20:Manufacture of chemicals and chemical products/201:Manufacture of basic chemicals, fertilizers and nitrogen compounds, plastics/2011:Manufacture of basic chemicals | 1.6349e-07 | kg |  |  | log-normal
| planting tree | A:Agriculture, forestry and fishing/01:Crop and animal production, hunting and related service activities/016:Support activities to agriculture and post-harvest crop activities/0161:Support activities for crop production | 0.0012117 | Item(s)
| plastic processing factory | F:Construction/42:Civil engineering/429:Construction of other civil engineering projects/4290:Construction of other civil engineering projects | 1.5717e-13 | Item(s) |  |  | log-normal
| plasticiser, for concrete, based on sulfonated melamine formaldehyde | C:Manufacturing/20:Manufacture of chemicals and chemical products/201:Manufacture of basic chemicals, fertilizers and nitrogen compounds, plastics/2011:Manufacture of basic chemicals | 4.6877e-05 | kg |  |  | log-normal
| platinum | C:Manufacturing/24:Manufacture of basic metals/242:Manufacture of basic precious and other non-ferrous metals/2420:Manufacture of basic precious and other non-ferrous metals | 2.1103e-08 | kg |  |  | log-normal
| plug, inlet and outlet, for computer cable | C:Manufacturing/26:Manufacture of computer, electronic and optical products/261:Manufacture of electronic components and boards/2610:Manufacture of electronic components and boards | 0.00020874 | Item(s) |  |  | log-normal
| plug, inlet and outlet, for network cable | C:Manufacturing/26:Manufacture of computer, electronic and optical products/261:Manufacture of electronic components and boards/2610:Manufacture of electronic components and boards | 0.00020708 | Item(s) |  |  | log-normal
| plug, inlet and outlet, for printer cable | C:Manufacturing/26:Manufacture of computer, electronic and optical products/261:Manufacture of electronic components and boards/2610:Manufacture of electronic components and boards | 5.8679e-05 | Item(s) |  |  | log-normal
| plywood | C:Manufacturing/16:Manufacture of wood and of products of wood and cork, except furniture; manufacture of articles of straw and plaiting materials/162:Manufacture of products of wood, cork, straw and plaiting materials/1621:Manufacture of veneer sheets and wood-based panels | 2.3999e-06 | m3 |  |  | log-normal
| plywood | C:Manufacturing/16:Manufacture of wood and of products of wood and cork, except furniture; manufacture of articles of straw and plaiting materials/162:Manufacture of products of wood, cork, straw and plaiting materials/1621:Manufacture of veneer sheets and wood-based panels | 2.3951e-08 | m3 |  |  | log-normal
| polyacrylamide | C:Manufacturing/20:Manufacture of chemicals and chemical products/201:Manufacture of basic chemicals, fertilizers and nitrogen compounds, plastics/2011:Manufacture of basic chemicals | 1.4315e-06 | kg |  |  | log-normal
| polyaluminium chloride | C:Manufacturing/20:Manufacture of chemicals and chemical products/201:Manufacture of basic chemicals, fertilizers and nitrogen compounds, plastics/2011:Manufacture of basic chemicals | 2.0514e-06 | kg |  |  | log-normal
| polycarbonate | C:Manufacturing/20:Manufacture of chemicals and chemical products/201:Manufacture of basic chemicals, fertilizers and nitrogen compounds, plastics/2013:Manufacture of plastics and synthetic rubber in primary forms | 4.5996e-05 | kg |  |  | log-normal
| polycarboxylates, 40% active substance | C:Manufacturing/20:Manufacture of chemicals and chemical products/202:Manufacture of other chemical products/2023:Manufacture of soap and detergents, cleaning and polishing preparations, pe | 3.4845e-05 | kg |  |  | log-normal
| polycarboxylates, 40% active substance | C:Manufacturing/20:Manufacture of chemicals and chemical products/202:Manufacture of other chemical products/2023:Manufacture of soap and detergents, cleaning and polishing preparations, pe | 2.36e-05 | kg |  |  | log-normal
| polyester resin, unsaturated | C:Manufacturing/20:Manufacture of chemicals and chemical products/201:Manufacture of basic chemicals, fertilizers and nitrogen compounds, plastics/2013:Manufacture of plastics and synthetic rubber in primary forms | 4.0051e-06 | kg |  |  | log-normal
| polyester resin, unsaturated | C:Manufacturing/20:Manufacture of chemicals and chemical products/201:Manufacture of basic chemicals, fertilizers and nitrogen compounds, plastics/2013:Manufacture of plastics and synthetic rubber in primary forms | 4.4745e-06 | kg |  |  | log-normal
| polyethylene pipe, corrugated, DN 75 | C:Manufacturing/28:Manufacture of machinery and equipment n.e.c./281:Manufacture of general-purpose machinery/2819:Manufacture of other general-purpose machinery | 0.0012391 | m |  |  | log-normal
| polyethylene pipe, DN 200, SDR 41 | C:Manufacturing/28:Manufacture of machinery and equipment n.e.c./281:Manufacture of general-purpose machinery/2819:Manufacture of other general-purpose machinery | 0.00030795 | m |  |  | log-normal
| polyethylene terephthalate, granulate, amorphous | C:Manufacturing/20:Manufacture of chemicals and chemical products/201:Manufacture of basic chemicals, fertilizers and nitrogen compounds, plastics/2013:Manufacture of plastics and synthetic rubber in primary forms | 0.00012089 | kg |  |  | log-normal
| polyethylene, high density, granulate | C:Manufacturing/20:Manufacture of chemicals and chemical products/201:Manufacture of basic chemicals, fertilizers and nitrogen compounds, plastics/2013:Manufacture of plastics and synthetic rubber in primary forms | 0.0034029 | kg |  |  | log-normal
| polyethylene, linear low density, granulate | C:Manufacturing/20:Manufacture of chemicals and chemical products/201:Manufacture of basic chemicals, fertilizers and nitrogen compounds, plastics/2013:Manufacture of plastics and synthetic rubber in primary forms | 0.00038527 | kg |  |  | log-normal
| polyethylene, low density, granulate | C:Manufacturing/20:Manufacture of chemicals and chemical products/201:Manufacture of basic chemicals, fertilizers and nitrogen compounds, plastics/2013:Manufacture of plastics and synthetic rubber in primary forms | 0.00072664 | kg |  |  | log-normal
| polymer foaming | C:Manufacturing/22:Manufacture of rubber and plastics products/222:Manufacture of plastics products/2220:Manufacture of plastics products | 1.9752e-05 | kg |  |  | log-normal
| polymer foaming | C:Manufacturing/22:Manufacture of rubber and plastics products/222:Manufacture of plastics products/2220:Manufacture of plastics products | 1.8995e-05 | kg |  |  | log-normal
| polymethyl methacrylate, beads | C:Manufacturing/20:Manufacture of chemicals and chemical products/201:Manufacture of basic chemicals, fertilizers and nitrogen compounds, plastics/2013:Manufacture of plastics and synthetic rubber in primary forms | 7.7389e-07 | kg |  |  | log-normal
| polyol | C:Manufacturing/20:Manufacture of chemicals and chemical products/201:Manufacture of basic chemicals, fertilizers and nitrogen compounds, plastics/2013:Manufacture of plastics and synthetic rubber in primary forms | 0.0032088 | kg |  |  | log-normal
| polyol | C:Manufacturing/20:Manufacture of chemicals and chemical products/201:Manufacture of basic chemicals, fertilizers and nitrogen compounds, plastics/2013:Manufacture of plastics and synthetic rubber in primary forms | 0.0031983 | kg |  |  | log-normal
| polyphenylene sulfide | C:Manufacturing/20:Manufacture of chemicals and chemical products/201:Manufacture of basic chemicals, fertilizers and nitrogen compounds, plastics/2013:Manufacture of plastics and synthetic rubber in primary forms | 8.644e-06 | kg |  |  | log-normal
| polypropylene, granulate | C:Manufacturing/20:Manufacture of chemicals and chemical products/201:Manufacture of basic chemicals, fertilizers and nitrogen compounds, plastics/2013:Manufacture of plastics and synthetic rubber in primary forms | 0.00042488 | kg |  |  | log-normal
| polystyrene foam slab | C:Manufacturing/22:Manufacture of rubber and plastics products/222:Manufacture of plastics products/2220:Manufacture of plastics products | 0.0032764 | kg |  |  | log-normal
| polystyrene, expandable | C:Manufacturing/20:Manufacture of chemicals and chemical products/201:Manufacture of basic chemicals, fertilizers and nitrogen compounds, plastics/2013:Manufacture of plastics and synthetic rubber in primary forms | 5.8881e-05 | kg |  |  | log-normal
| polystyrene, extruded | C:Manufacturing/20:Manufacture of chemicals and chemical products/201:Manufacture of basic chemicals, fertilizers and nitrogen compounds, plastics/2013:Manufacture of plastics and synthetic rubber in primary forms | 2.3457e-07 | kg |  |  | log-normal
| polystyrene, general purpose | C:Manufacturing/20:Manufacture of chemicals and chemical products/201:Manufacture of basic chemicals, fertilizers and nitrogen compounds, plastics/2013:Manufacture of plastics and synthetic rubber in primary forms | 0.00011548 | kg |  |  | log-normal
| polystyrene, high impact | C:Manufacturing/20:Manufacture of chemicals and chemical products/201:Manufacture of basic chemicals, fertilizers and nitrogen compounds, plastics/2013:Manufacture of plastics and synthetic rubber in primary forms | 0.00030024 | kg |  |  | log-normal
| polyurethane adhesive | C:Manufacturing/20:Manufacture of chemicals and chemical products/202:Manufacture of other chemical products/2029:Manufacture of other chemical products n.e.c. | 1.647e-05 | kg |  |  | log-normal
| polyurethane, flexible foam | C:Manufacturing/20:Manufacture of chemicals and chemical products/201:Manufacture of basic chemicals, fertilizers and nitrogen compounds, plastics/2013:Manufacture of plastics and synthetic rubber in primary forms | 2.4971e-05 | kg |  |  | log-normal
| polyurethane, flexible foam | C:Manufacturing/20:Manufacture of chemicals and chemical products/201:Manufacture of basic chemicals, fertilizers and nitrogen compounds, plastics/2013:Manufacture of plastics and synthetic rubber in primary forms | 4.2725e-06 | kg |  |  | log-normal
| polyurethane, rigid foam | C:Manufacturing/20:Manufacture of chemicals and chemical products/201:Manufacture of basic chemicals, fertilizers and nitrogen compounds, plastics/2013:Manufacture of plastics and synthetic rubber in primary forms | 0.00011529 | kg |  |  | log-normal
| polyurethane, rigid foam | C:Manufacturing/20:Manufacture of chemicals and chemical products/201:Manufacture of basic chemicals, fertilizers and nitrogen compounds, plastics/2013:Manufacture of plastics and synthetic rubber in primary forms | 0.00015368 | kg |  |  | log-normal
| polyvinylchloride, bulk polymerised | C:Manufacturing/20:Manufacture of chemicals and chemical products/201:Manufacture of basic chemicals, fertilizers and nitrogen compounds, plastics/2013:Manufacture of plastics and synthetic rubber in primary forms | 0.00031565 | kg |  |  | log-normal
| polyvinylchloride, emulsion polymerised | C:Manufacturing/20:Manufacture of chemicals and chemical products/201:Manufacture of basic chemicals, fertilizers and nitrogen compounds, plastics/2013:Manufacture of plastics and synthetic rubber in primary forms | 2.8849e-05 | kg |  |  | log-normal
| polyvinylchloride, suspension polymerised | C:Manufacturing/20:Manufacture of chemicals and chemical products/201:Manufacture of basic chemicals, fertilizers and nitrogen compounds, plastics/2013:Manufacture of plastics and synthetic rubber in primary forms | 0.00049155 | kg |  |  | log-normal
| polyvinylfluoride | C:Manufacturing/20:Manufacture of chemicals and chemical products/201:Manufacture of basic chemicals, fertilizers and nitrogen compounds, plastics/2013:Manufacture of plastics and synthetic rubber in primary forms | 0.00049843 | kg |  |  | log-normal
| polyvinylfluoride, film | C:Manufacturing/22:Manufacture of rubber and plastics products/222:Manufacture of plastics products/2220:Manufacture of plastics products | 4.6402e-06 | kg |  |  | log-normal
| polyvinylidenchloride, granulate | C:Manufacturing/20:Manufacture of chemicals and chemical products/201:Manufacture of basic chemicals, fertilizers and nitrogen compounds, plastics/2013:Manufacture of plastics and synthetic rubber in primary forms | 9.6222e-05 | kg |  |  | log-normal
| polyvinylidenchloride, granulate | C:Manufacturing/20:Manufacture of chemicals and chemical products/201:Manufacture of basic chemicals, fertilizers and nitrogen compounds, plastics/2013:Manufacture of plastics and synthetic rubber in primary forms | 4.8045e-05 | kg |  |  | log-normal
| portachrom | B:Mining and quarrying/07:Mining of metal ores/072:Mining of non-ferrous metal ores/0729:Mining of other non-ferrous metal ores | 1.3235e-05 | kg |  |  | log-normal
| portafer | B:Mining and quarrying/07:Mining of metal ores/071:Mining of iron ores/0710:Mining of iron ores | 1.2544e-05 | kg |  |  | log-normal
| potash salt | B:Mining and quarrying/08:Other mining and quarrying/089:Mining and quarrying n.e.c./0891:Mining of chemical and fertilizer minerals | 0.017916 | kg |  |  | log-normal
| potassium carbonate | C:Manufacturing/20:Manufacture of chemicals and chemical products/201:Manufacture of basic chemicals, fertilizers and nitrogen compounds, plastics/2011:Manufacture of basic chemicals | 0.00038709 | kg |  |  | log-normal
| potassium chloride | C:Manufacturing/20:Manufacture of chemicals and chemical products/201:Manufacture of basic chemicals, fertilizers and nitrogen compounds, plastics/2012:Manufacture of fertilizers and nitrogen compounds | 0.00073237 | kg |  |  | log-normal
| potassium chloride | C:Manufacturing/20:Manufacture of chemicals and chemical products/201:Manufacture of basic chemicals, fertilizers and nitrogen compounds, plastics/2012:Manufacture of fertilizers and nitrogen compounds | 0.00018744 | kg |  |  | log-normal
| potassium hydroxide | C:Manufacturing/20:Manufacture of chemicals and chemical products/201:Manufacture of basic chemicals, fertilizers and nitrogen compounds, plastics/2011:Manufacture of basic chemicals | 1.2549e-06 | kg |  |  | log-normal
| potassium nitrate | C:Manufacturing/20:Manufacture of chemicals and chemical products/201:Manufacture of basic chemicals, fertilizers and nitrogen compounds, plastics/2012:Manufacture of fertilizers and nitrogen compounds | 0.00017116 | kg |  |  | log-normal
| potassium nitrate | C:Manufacturing/20:Manufacture of chemicals and chemical products/201:Manufacture of basic chemicals, fertilizers and nitrogen compounds, plastics/2012:Manufacture of fertilizers and nitrogen compounds | 8.1636e-05 | kg |  |  | log-normal
| potassium nitrate | C:Manufacturing/20:Manufacture of chemicals and chemical products/201:Manufacture of basic chemicals, fertilizers and nitrogen compounds, plastics/2012:Manufacture of fertilizers and nitrogen compounds | 2.3755e-06 | kg |  |  | log-normal
| potassium nitrate | C:Manufacturing/20:Manufacture of chemicals and chemical products/201:Manufacture of basic chemicals, fertilizers and nitrogen compounds, plastics/2012:Manufacture of fertilizers and nitrogen compounds | 7.9301e-05 | kg |  |  | log-normal
| potassium permanganate | C:Manufacturing/20:Manufacture of chemicals and chemical products/201:Manufacture of basic chemicals, fertilizers and nitrogen compounds, plastics/2011:Manufacture of basic chemicals | 1.2188e-08 | kg |  |  | log-normal
| potassium sulfate | C:Manufacturing/20:Manufacture of chemicals and chemical products/201:Manufacture of basic chemicals, fertilizers and nitrogen compounds, plastics/2012:Manufacture of fertilizers and nitrogen compounds | 0.00023258 | kg |  |  | log-normal
| potassium sulfate | C:Manufacturing/20:Manufacture of chemicals and chemical products/201:Manufacture of basic chemicals, fertilizers and nitrogen compounds, plastics/2012:Manufacture of fertilizers and nitrogen compounds | 0.00016394 | kg |  |  | log-normal
| Potassium, in ground | Elementary flows/Resource/in ground | 7.2123e-06 | kg |  |  | log-normal
| potato | A:Agriculture, forestry and fishing/01:Crop and animal production, hunting and related service activities/011:Growing of non-perennial crops/0113:Growing of vegetables and melons, roots and tubers | 0.00041656 | kg
| potato | A:Agriculture, forestry and fishing/01:Crop and animal production, hunting and related service activities/011:Growing of non-perennial crops/0113:Growing of vegetables and melons, roots and tubers | 0.0005632 | kg
| potato | A:Agriculture, forestry and fishing/01:Crop and animal production, hunting and related service activities/011:Growing of non-perennial crops/0113:Growing of vegetables and melons, roots and tubers | 7.4238e-06 | kg
| potato | A:Agriculture, forestry and fishing/01:Crop and animal production, hunting and related service activities/011:Growing of non-perennial crops/0113:Growing of vegetables and melons, roots and tubers | 0.00027894 | kg
| potato | A:Agriculture, forestry and fishing/01:Crop and animal production, hunting and related service activities/011:Growing of non-perennial crops/0113:Growing of vegetables and melons, roots and tubers | 0.00031243 | kg
| potato | A:Agriculture, forestry and fishing/01:Crop and animal production, hunting and related service activities/011:Growing of non-perennial crops/0113:Growing of vegetables and melons, roots and tubers | 0.0012227 | kg
| potato | A:Agriculture, forestry and fishing/01:Crop and animal production, hunting and related service activities/011:Growing of non-perennial crops/0113:Growing of vegetables and melons, roots and tubers | 0.00063571 | kg |  |  | log-normal
| potato | A:Agriculture, forestry and fishing/01:Crop and animal production, hunting and related service activities/011:Growing of non-perennial crops/0113:Growing of vegetables and melons, roots and tubers | 0.0024964 | kg
| potato planting | A:Agriculture, forestry and fishing/01:Crop and animal production, hunting and related service activities/016:Support activities to agriculture and post-harvest crop activities/0161:Support activities for crop production | 5.8833e-07 | ha |  |  | log-normal
| potato starch | C:Manufacturing/10:Manufacture of food products/106:Manufacture of grain mill products, starches and starch products/1062:Manufacture of starches and starch products | 0.00049297 | kg |  |  | log-normal
| poultry manure, dried | E:Water supply; sewerage, waste management and remediation activities/38:Waste collection, treatment and disposal activities; materials recovery/382:Waste treatment and disposal/3821:Treatment and disposal of non-hazardous waste | 0.00042613 | kg |  |  | log-normal
| powder coat, aluminium sheet | C:Manufacturing/25:Manufacture of fabricated metal products, except machinery and equipment/259:Manufacture of other fabricated metal products; metalworking service activit/2592:Treatment and coating of metals; machining | 6.4038e-05 | m2 |  |  | log-normal
| powder coat, aluminium sheet | C:Manufacturing/25:Manufacture of fabricated metal products, except machinery and equipment/259:Manufacture of other fabricated metal products; metalworking service activit/2592:Treatment and coating of metals; machining | 4.6914e-06 | m2 |  |  | log-normal
| powder coat, steel | C:Manufacturing/25:Manufacture of fabricated metal products, except machinery and equipment/259:Manufacture of other fabricated metal products; metalworking service activit/2592:Treatment and coating of metals; machining | 5.1443e-06 | m2 |  |  | log-normal
| powder coat, steel | C:Manufacturing/25:Manufacture of fabricated metal products, except machinery and equipment/259:Manufacture of other fabricated metal products; metalworking service activit/2592:Treatment and coating of metals; machining | 6.2812e-06 | m2 |  |  | log-normal
| power adapter, for laptop | C:Manufacturing/27:Manufacture of electrical equipment/271:Manufacture of electric motors, generators, transformers and electricity distribution and control apparatus/2710:Manufacture of electric motors, generators, transformers and electricity di | 1.2795e-06 | Item(s) |  |  | log-normal
| power adapter, for smartphone | C:Manufacturing/27:Manufacture of electrical equipment/271:Manufacture of electric motors, generators, transformers and electricity distribution and control apparatus/2710:Manufacture of electric motors, generators, transformers and electricity di | 4.041e-05 | Item(s) |  |  | log-normal
| power distribution unit, for electric passenger car | C:Manufacturing/27:Manufacture of electrical equipment/271:Manufacture of electric motors, generators, transformers and electricity distribution and control apparatus/2710:Manufacture of electric motors, generators, transformers and electricity di | 3.829e-07 | kg |  |  | log-normal
| power supply unit, for desktop computer | C:Manufacturing/27:Manufacture of electrical equipment/271:Manufacture of electric motors, generators, transformers and electricity distribution and control apparatus/2710:Manufacture of electric motors, generators, transformers and electricity di | 2.8587e-06 | Item(s) |  |  | log-normal
| precious metal refinery | F:Construction/41:Construction of buildings/410:Construction of buildings/4100:Construction of buildings | 1.2641e-13 | Item(s) |  |  | log-normal
| printed paper | N:Administrative and support service activities/82:Office administrative, office support and other business support activities/821:Office administrative and support activities/8219:Photocopying, document preparation and other specialized office support act | 5.511e-07 | kg |  |  | log-normal
| printed wiring board mounting facility | F:Construction/42:Civil engineering/429:Construction of other civil engineering projects/4290:Construction of other civil engineering projects | 2.5104e-11 | Item(s) |  |  | log-normal
| printed wiring board mounting facility, surface mounting line | F:Construction/42:Civil engineering/429:Construction of other civil engineering projects/4290:Construction of other civil engineering projects | 4.5575e-10 | Item(s) |  |  | log-normal
| printed wiring board mounting facility, through-hole mounting line | F:Construction/42:Civil engineering/429:Construction of other civil engineering projects/4290:Construction of other civil engineering projects | 3.7979e-10 | Item(s) |  |  | log-normal
| printed wiring board, for surface mounting, Pb containing surface | C:Manufacturing/26:Manufacture of computer, electronic and optical products/261:Manufacture of electronic components and boards/2610:Manufacture of electronic components and boards | 1.1149e-08 | m2 |  |  | log-normal
| printed wiring board, for surface mounting, Pb free surface | C:Manufacturing/26:Manufacture of computer, electronic and optical products/261:Manufacture of electronic components and boards/2610:Manufacture of electronic components and boards | 6.4947e-07 | m2 |  |  | log-normal
| printed wiring board, mounted mainboard, desktop computer, Pb containing | C:Manufacturing/26:Manufacture of computer, electronic and optical products/261:Manufacture of electronic components and boards/2610:Manufacture of electronic components and boards | 4.3103e-07 | kg |  |  | log-normal
| printed wiring board, mounted mainboard, desktop computer, Pb free | C:Manufacturing/26:Manufacture of computer, electronic and optical products/261:Manufacture of electronic components and boards/2610:Manufacture of electronic components and boards | 2.6368e-07 | kg |  |  | log-normal
| printed wiring board, mounted mainboard, laptop computer, Pb free | C:Manufacturing/26:Manufacture of computer, electronic and optical products/261:Manufacture of electronic components and boards/2610:Manufacture of electronic components and boards | 2.8962e-07 | kg |  |  | log-normal
| printed wiring board, mounted mainboard, mobile device, double-sided, Pb free | C:Manufacturing/26:Manufacture of computer, electronic and optical products/261:Manufacture of electronic components and boards/2610:Manufacture of electronic components and boards | 1.6637e-07 | m2 |  |  | log-normal
| printed wiring board, surface mounted, unspecified, Pb containing | C:Manufacturing/26:Manufacture of computer, electronic and optical products/261:Manufacture of electronic components and boards/2610:Manufacture of electronic components and boards | 6.883e-06 | kg |  |  | log-normal
| printed wiring board, surface mounted, unspecified, Pb free | C:Manufacturing/26:Manufacture of computer, electronic and optical products/261:Manufacture of electronic components and boards/2610:Manufacture of electronic components and boards | 6.0673e-06 | kg |  |  | log-normal
| printing ink, offset, without solvent, in 47.5% solution state | C:Manufacturing/20:Manufacture of chemicals and chemical products/202:Manufacture of other chemical products/2022:Manufacture of paints, varnishes and similar coatings, printing ink and mas | 0.0001193 | kg |  |  | log-normal
| printing ink, offset, without solvent, in 47.5% solution state | C:Manufacturing/20:Manufacture of chemicals and chemical products/202:Manufacture of other chemical products/2022:Manufacture of paints, varnishes and similar coatings, printing ink and mas | 0.0001291 | kg |  |  | log-normal
| propane | C:Manufacturing/20:Manufacture of chemicals and chemical products/201:Manufacture of basic chemicals, fertilizers and nitrogen compounds, plastics/2011:Manufacture of basic chemicals | 4.0443e-06 | kg |  |  | log-normal
| propane, burned in building machine | F:Construction/43:Specialized construction activities/431:Demolition and site preparation/4312:Site preparation | 0.00017002 | MJ |  |  | log-normal
| propylene glycol, liquid | C:Manufacturing/20:Manufacture of chemicals and chemical products/201:Manufacture of basic chemicals, fertilizers and nitrogen compounds, plastics/2011:Manufacture of basic chemicals | 6.6726e-06 | kg |  |  | log-normal
| propylene glycol, liquid | C:Manufacturing/20:Manufacture of chemicals and chemical products/201:Manufacture of basic chemicals, fertilizers and nitrogen compounds, plastics/2011:Manufacture of basic chemicals | 0.00066283 | kg |  |  | log-normal
| pulp factory | F:Construction/42:Civil engineering/429:Construction of other civil engineering projects/4290:Construction of other civil engineering projects | 3.5428e-13 | Item(s) |  |  | log-normal
| pulp factory | F:Construction/42:Civil engineering/429:Construction of other civil engineering projects/4290:Construction of other civil engineering projects | 1.71e-12 | Item(s) |  |  | log-normal
| pulpwood, hardwood, measured as solid wood under bark | A:Agriculture, forestry and fishing/02:Forestry and logging/022:Logging/0220:Logging | 3.6093e-06 | m3 |  |  | log-normal
| pulpwood, hardwood, measured as solid wood under bark | A:Agriculture, forestry and fishing/02:Forestry and logging/022:Logging/0220:Logging | 1.3202e-05 | m3 |  |  | log-normal
| pulpwood, hardwood, measured as solid wood under bark | A:Agriculture, forestry and fishing/02:Forestry and logging/022:Logging/0220:Logging | 1.0028e-07 | m3 |  |  | log-normal
| pulpwood, hardwood, measured as solid wood under bark | A:Agriculture, forestry and fishing/02:Forestry and logging/022:Logging/0220:Logging | 3.0813e-05 | m3 |  |  | log-normal
| pulpwood, softwood, measured as solid wood under bark | A:Agriculture, forestry and fishing/02:Forestry and logging/022:Logging/0220:Logging | 2.775e-06 | m3 |  |  | log-normal
| pulpwood, softwood, measured as solid wood under bark | A:Agriculture, forestry and fishing/02:Forestry and logging/022:Logging/0220:Logging | 7.4191e-05 | m3 |  |  | log-normal
| pulpwood, softwood, measured as solid wood under bark | A:Agriculture, forestry and fishing/02:Forestry and logging/022:Logging/0220:Logging | 2.8818e-07 | m3 |  |  | log-normal
| pulpwood, softwood, measured as solid wood under bark | A:Agriculture, forestry and fishing/02:Forestry and logging/022:Logging/0220:Logging | 1.6536e-05 | m3 |  |  | log-normal
| pulpwood, softwood, measured as solid wood under bark | A:Agriculture, forestry and fishing/02:Forestry and logging/022:Logging/0220:Logging | 2.4818e-06 | m3 |  |  | log-normal
| pulpwood, softwood, measured as solid wood under bark | A:Agriculture, forestry and fishing/02:Forestry and logging/022:Logging/0220:Logging | 6.7234e-06 | m3 |  |  | log-normal
| pulpwood, softwood, measured as solid wood under bark | A:Agriculture, forestry and fishing/02:Forestry and logging/022:Logging/0220:Logging | 1.1066e-05 | m3 |  |  | log-normal
| pumice | B:Mining and quarrying/08:Other mining and quarrying/081:Quarrying of stone, sand and clay/0810:Quarrying of stone, sand and clay | 0.053911 | kg |  |  | log-normal
| purified terephthalic acid | C:Manufacturing/20:Manufacture of chemicals and chemical products/201:Manufacture of basic chemicals, fertilizers and nitrogen compounds, plastics/2013:Manufacture of plastics and synthetic rubber in primary forms | 0.0012846 | kg |  |  | log-normal
| pyridine | C:Manufacturing/20:Manufacture of chemicals and chemical products/201:Manufacture of basic chemicals, fertilizers and nitrogen compounds, plastics/2011:Manufacture of basic chemicals | 8.3248e-12 | kg |  |  | log-normal
| quicklime, in pieces, loose | C:Manufacturing/23:Manufacture of other non-metallic mineral products/239:Manufacture of non-metallic mineral products n.e.c./2394:Manufacture of cement, lime and plaster | 0.00014619 | kg |  |  | log-normal
| quicklime, in pieces, loose | C:Manufacturing/23:Manufacture of other non-metallic mineral products/239:Manufacture of non-metallic mineral products n.e.c./2394:Manufacture of cement, lime and plaster | 0.00031103 | kg |  |  | log-normal
| quicklime, milled, loose | C:Manufacturing/23:Manufacture of other non-metallic mineral products/239:Manufacture of non-metallic mineral products n.e.c./2394:Manufacture of cement, lime and plaster | 7.923e-05 | kg |  |  | log-normal
| quicklime, milled, loose | C:Manufacturing/23:Manufacture of other non-metallic mineral products/239:Manufacture of non-metallic mineral products n.e.c./2394:Manufacture of cement, lime and plaster | 0.0020556 | kg |  |  | log-normal
| quicklime, milled, packed | C:Manufacturing/23:Manufacture of other non-metallic mineral products/239:Manufacture of non-metallic mineral products n.e.c./2394:Manufacture of cement, lime and plaster | 0.0022465 | kg |  |  | log-normal
| quicklime, milled, packed | C:Manufacturing/23:Manufacture of other non-metallic mineral products/239:Manufacture of non-metallic mineral products n.e.c./2394:Manufacture of cement, lime and plaster | 0.0020952 | kg |  |  | log-normal
| radish | A:Agriculture, forestry and fishing/01:Crop and animal production, hunting and related service activities/011:Growing of non-perennial crops/0113:Growing of vegetables and melons, roots and tubers | 0.0024678 | kg
| radish | A:Agriculture, forestry and fishing/01:Crop and animal production, hunting and related service activities/011:Growing of non-perennial crops/0113:Growing of vegetables and melons, roots and tubers | 0.00029614 | kg |  |  | log-normal
| rape oil, crude | C:Manufacturing/10:Manufacture of food products/104:Manufacture of vegetable and animal oils and fats/1040:Manufacture of vegetable and animal oils and fats | 4.6239e-06 | kg |  |  | log-normal
| rape oil, crude | C:Manufacturing/10:Manufacture of food products/104:Manufacture of vegetable and animal oils and fats/1040:Manufacture of vegetable and animal oils and fats | 0.0027737 | kg
| rape oil, crude | C:Manufacturing/10:Manufacture of food products/104:Manufacture of vegetable and animal oils and fats/1040:Manufacture of vegetable and animal oils and fats | 1.7293e-06 | kg |  |  | log-normal
| rare earth carbonate concentrate | B:Mining and quarrying/07:Mining of metal ores/072:Mining of non-ferrous metal ores/0729:Mining of other non-ferrous metal ores | 0.00035114 | kg |  |  | log-normal
| rare earth oxide concentrate, 50% REO | C:Manufacturing/24:Manufacture of basic metals/242:Manufacture of basic precious and other non-ferrous metals/2420:Manufacture of basic precious and other non-ferrous metals | 0.0005701 | kg |  |  | log-normal
| recultivation, bentonite mine | E:Water supply; sewerage, waste management and remediation activities/39:Remediation activities and other waste management services/390:Remediation activities and other waste management services/3900:Remediation activities and other waste management services | 2.4093e-07 | m2 |  |  | log-normal
| recultivation, bentonite mine | E:Water supply; sewerage, waste management and remediation activities/39:Remediation activities and other waste management services/390:Remediation activities and other waste management services/3900:Remediation activities and other waste management services | 2.4087e-07 | m2 |  |  | log-normal
| recultivation, limestone mine | E:Water supply; sewerage, waste management and remediation activities/39:Remediation activities and other waste management services/390:Remediation activities and other waste management services/3900:Remediation activities and other waste management services | 3.5882e-06 | m2 |  |  | log-normal
| recultivation, limestone mine | E:Water supply; sewerage, waste management and remediation activities/39:Remediation activities and other waste management services/390:Remediation activities and other waste management services/3900:Remediation activities and other waste management services | 3.5881e-06 | m2 |  |  | log-normal
| refractory, basic, packed | C:Manufacturing/23:Manufacture of other non-metallic mineral products/239:Manufacture of non-metallic mineral products n.e.c./2391:Manufacture of refractory products | 3.5748e-05 | kg |  |  | log-normal
| refractory, fireclay, packed | C:Manufacturing/23:Manufacture of other non-metallic mineral products/239:Manufacture of non-metallic mineral products n.e.c./2391:Manufacture of refractory products | 0.001963 | kg |  |  | log-normal
| refractory, fireclay, packed | C:Manufacturing/23:Manufacture of other non-metallic mineral products/239:Manufacture of non-metallic mineral products n.e.c./2391:Manufacture of refractory products | 1.3174e-06 | kg |  |  | log-normal
| refractory, high aluminium oxide, packed | C:Manufacturing/23:Manufacture of other non-metallic mineral products/239:Manufacture of non-metallic mineral products n.e.c./2391:Manufacture of refractory products | 1.328e-05 | kg |  |  | log-normal
| refrigerant R134a | C:Manufacturing/20:Manufacture of chemicals and chemical products/201:Manufacture of basic chemicals, fertilizers and nitrogen compounds, plastics/2011:Manufacture of basic chemicals | 4.4063e-07 | kg |  |  | log-normal
| refrigeration machine, carbon dioxide, liquid as refrigerant | C:Manufacturing/29:Manufacture of motor vehicles, trailers and semi-trailers/292:Manufacture of bodies (coachwork) for motor vehicles; manufacture of trailers and semi-trailers/2920:Manufacture of bodies (coachwork) for motor vehicles; manufacture of traile | 1.4003e-07 | Item(s) |  |  | log-normal
| refrigeration machine, R134a as refrigerant | C:Manufacturing/29:Manufacture of motor vehicles, trailers and semi-trailers/292:Manufacture of bodies (coachwork) for motor vehicles; manufacture of trailers and semi-trailers/2920:Manufacture of bodies (coachwork) for motor vehicles; manufacture of traile | 1.4003e-07 | Item(s) |  |  | log-normal
| refrigerator | C:Manufacturing/27:Manufacture of electrical equipment/275:Manufacture of domestic appliances/2750:Manufacture of domestic appliances | 3.1165e-07 | Item(s) |  |  | log-normal
| reinforcing steel | C:Manufacturing/24:Manufacture of basic metals/241:Manufacture of basic iron and steel/2410:Manufacture of basic iron and steel | 0.019518 | kg |  |  | log-normal
| residual softwood, wet | C:Manufacturing/16:Manufacture of wood and of products of wood and cork, except furniture; manufacture of articles of straw and plaiting materials/161:Sawmilling and planing of wood/1610:Sawmilling and planing of wood | 2.9214e-05 | m3 |  |  | log-normal
| residual softwood, wet | C:Manufacturing/16:Manufacture of wood and of products of wood and cork, except furniture; manufacture of articles of straw and plaiting materials/161:Sawmilling and planing of wood/1610:Sawmilling and planing of wood | 2.0847e-07 | m3 |  |  | log-normal
| resistor, metal film type, through-hole mounting | C:Manufacturing/26:Manufacture of computer, electronic and optical products/261:Manufacture of electronic components and boards/2610:Manufacture of electronic components and boards | 2.4971e-07 | kg |  |  | log-normal
| resistor, surface-mounted | C:Manufacturing/26:Manufacture of computer, electronic and optical products/261:Manufacture of electronic components and boards/2610:Manufacture of electronic components and boards | 2.4971e-07 | kg |  |  | log-normal
| retention aid, for paper production | C:Manufacturing/20:Manufacture of chemicals and chemical products/201:Manufacture of basic chemicals, fertilizers and nitrogen compounds, plastics/2011:Manufacture of basic chemicals | 7.3408e-06 | kg |  |  | log-normal
| road | F:Construction/42:Civil engineering/421:Construction of roads and railways/4210:Construction of roads and railways | 9.5719e-07 | m*a |  |  | log-normal
| road | F:Construction/42:Civil engineering/421:Construction of roads and railways/4210:Construction of roads and railways | 0.00019041 | m*a |  |  | log-normal
| road vehicle factory | F:Construction/41:Construction of buildings/410:Construction of buildings/4100:Construction of buildings | 2.7396e-13 | Item(s) |  |  | log-normal
| road vehicle factory | F:Construction/41:Construction of buildings/410:Construction of buildings/4100:Construction of buildings | 5.8485e-14 | Item(s) |  |  | log-normal
| road, company, internal | F:Construction/42:Civil engineering/421:Construction of roads and railways/4210:Construction of roads and railways | 2.7705e-05 | m2*a |  |  | log-normal
| rolling mill | C:Manufacturing/28:Manufacture of machinery and equipment n.e.c./282:Manufacture of special-purpose machinery/2823:Manufacture of machinery for metallurgy | 2.7255e-10 | Item(s) |  |  | log-normal
| rolling mill | C:Manufacturing/28:Manufacture of machinery and equipment n.e.c./282:Manufacture of special-purpose machinery/2823:Manufacture of machinery for metallurgy | 1.6026e-10 | Item(s) |  |  | log-normal
| room-connecting overflow element, steel, approx. 40 m3/h | C:Manufacturing/28:Manufacture of machinery and equipment n.e.c./281:Manufacture of general-purpose machinery/2819:Manufacture of other general-purpose machinery | 9.434e-05 | Item(s) |  |  | log-normal
| rosin size, for paper production | C:Manufacturing/20:Manufacture of chemicals and chemical products/202:Manufacture of other chemical products/2029:Manufacture of other chemical products n.e.c. | 4.7365e-05 | kg |  |  | log-normal
| rosin size, for paper production | C:Manufacturing/20:Manufacture of chemicals and chemical products/202:Manufacture of other chemical products/2029:Manufacture of other chemical products n.e.c. | 2.7558e-05 | kg |  |  | log-normal
| sand | B:Mining and quarrying/08:Other mining and quarrying/081:Quarrying of stone, sand and clay/0810:Quarrying of stone, sand and clay | 0.035913 | kg |  |  | log-normal
| sand | B:Mining and quarrying/08:Other mining and quarrying/081:Quarrying of stone, sand and clay/0810:Quarrying of stone, sand and clay | 6.3337e-06 | kg |  |  | log-normal
| sand | B:Mining and quarrying/08:Other mining and quarrying/081:Quarrying of stone, sand and clay/0810:Quarrying of stone, sand and clay | 0.0013678 | kg |  |  | log-normal
| sand | B:Mining and quarrying/08:Other mining and quarrying/081:Quarrying of stone, sand and clay/0810:Quarrying of stone, sand and clay | 0.077599 | kg |  |  | log-normal
| Sand, unspecified, in ground | Elementary flows/Resource/in ground | 0.00090008 | kg |  |  | log-normal
| sanitary ceramics | C:Manufacturing/23:Manufacture of other non-metallic mineral products/239:Manufacture of non-metallic mineral products n.e.c./2392:Manufacture of clay building materials | 0.00014546 | kg |  |  | log-normal
| sawdust, wet, measured as dry mass | C:Manufacturing/16:Manufacture of wood and of products of wood and cork, except furniture; manufacture of articles of straw and plaiting materials/161:Sawmilling and planing of wood/1610:Sawmilling and planing of wood | 0.00040891 | kg |  |  | log-normal
| sawdust, wet, measured as dry mass | C:Manufacturing/16:Manufacture of wood and of products of wood and cork, except furniture; manufacture of articles of straw and plaiting materials/161:Sawmilling and planing of wood/1610:Sawmilling and planing of wood | 4.7049e-06 | kg |  |  | log-normal
| sawdust, wet, measured as dry mass | C:Manufacturing/16:Manufacture of wood and of products of wood and cork, except furniture; manufacture of articles of straw and plaiting materials/161:Sawmilling and planing of wood/1610:Sawmilling and planing of wood | 0.00040506 | kg |  |  | log-normal
| sawdust, wet, measured as dry mass | C:Manufacturing/16:Manufacture of wood and of products of wood and cork, except furniture; manufacture of articles of straw and plaiting materials/161:Sawmilling and planing of wood/1610:Sawmilling and planing of wood | 8.2539e-06 | kg |  |  | log-normal
| sawlog and veneer log, azobe, debarked, measured as solid wood | A:Agriculture, forestry and fishing/02:Forestry and logging/022:Logging/0220:Logging | 7.1041e-06 | m3 |  |  | log-normal
| sawlog and veneer log, eucalyptus ssp., measured as solid wood under bark | A:Agriculture, forestry and fishing/02:Forestry and logging/022:Logging/0220:Logging | 1.3007e-05 | m3 |  |  | log-normal
| sawlog and veneer log, hardwood, measured as solid wood under bark | A:Agriculture, forestry and fishing/02:Forestry and logging/022:Logging/0220:Logging | 1.1044e-05 | m3 |  |  | log-normal
| sawlog and veneer log, softwood, debarked, measured as solid wood | A:Agriculture, forestry and fishing/02:Forestry and logging/022:Logging/0220:Logging | 2.9029e-08 | m3 |  |  | log-normal
| sawlog and veneer log, softwood, measured as solid wood under bark | A:Agriculture, forestry and fishing/02:Forestry and logging/022:Logging/0220:Logging | 7.0688e-08 | m3 |  |  | log-normal
| sawlog and veneer log, softwood, measured as solid wood under bark | A:Agriculture, forestry and fishing/02:Forestry and logging/022:Logging/0220:Logging | 1.4779e-05 | m3 |  |  | log-normal
| sawlog and veneer log, softwood, measured as solid wood under bark | A:Agriculture, forestry and fishing/02:Forestry and logging/022:Logging/0220:Logging | 9.0604e-10 | m3 |  |  | log-normal
| sawmill | F:Construction/42:Civil engineering/429:Construction of other civil engineering projects/4290:Construction of other civil engineering projects | 2.1859e-12 | Item(s) |  |  | log-normal
| sawnwood, beam, softwood, dried (u=10%), planed | C:Manufacturing/16:Manufacture of wood and of products of wood and cork, except furniture; manufacture of articles of straw and plaiting materials/161:Sawmilling and planing of wood/1610:Sawmilling and planing of wood | 6.7166e-08 | m3 |  |  | log-normal
| sawnwood, beam, softwood, raw, dried (u=10%) | C:Manufacturing/16:Manufacture of wood and of products of wood and cork, except furniture; manufacture of articles of straw and plaiting materials/161:Sawmilling and planing of wood/1610:Sawmilling and planing of wood | 1.7699e-07 | m3 |  |  | log-normal
| sawnwood, board, hardwood, dried (u=20%), planed | C:Manufacturing/16:Manufacture of wood and of products of wood and cork, except furniture; manufacture of articles of straw and plaiting materials/161:Sawmilling and planing of wood/1610:Sawmilling and planing of wood | 4.4986e-08 | m3 |  |  | triangular
| sawnwood, board, softwood, raw, dried (u=10%) | C:Manufacturing/16:Manufacture of wood and of products of wood and cork, except furniture; manufacture of articles of straw and plaiting materials/161:Sawmilling and planing of wood/1610:Sawmilling and planing of wood | 4.4047e-06 | m3 |  |  | log-normal
| sawnwood, hardwood, dried (u=10%), planed | C:Manufacturing/16:Manufacture of wood and of products of wood and cork, except furniture; manufacture of articles of straw and plaiting materials/161:Sawmilling and planing of wood/1610:Sawmilling and planing of wood | 7.186e-10 | m3 |  |  | log-normal
| sawnwood, hardwood, dried (u=10%), planed | C:Manufacturing/16:Manufacture of wood and of products of wood and cork, except furniture; manufacture of articles of straw and plaiting materials/161:Sawmilling and planing of wood/1610:Sawmilling and planing of wood | 1.6803e-10 | m3 |  |  | log-normal
| sawnwood, hardwood, dried (u=20%), planed | C:Manufacturing/16:Manufacture of wood and of products of wood and cork, except furniture; manufacture of articles of straw and plaiting materials/161:Sawmilling and planing of wood/1610:Sawmilling and planing of wood | 1.6199e-09 | m3 |  |  | log-normal
| sawnwood, hardwood, dried (u=20%), planed | C:Manufacturing/16:Manufacture of wood and of products of wood and cork, except furniture; manufacture of articles of straw and plaiting materials/161:Sawmilling and planing of wood/1610:Sawmilling and planing of wood | 1.6199e-09 | m3 |  |  | log-normal
| sawnwood, softwood, dried (u=10%), planed | C:Manufacturing/16:Manufacture of wood and of products of wood and cork, except furniture; manufacture of articles of straw and plaiting materials/161:Sawmilling and planing of wood/1610:Sawmilling and planing of wood | 3.524e-06 | m3 |  |  | log-normal
| sawnwood, softwood, raw, dried (u=20%) | C:Manufacturing/16:Manufacture of wood and of products of wood and cork, except furniture; manufacture of articles of straw and plaiting materials/161:Sawmilling and planing of wood/1610:Sawmilling and planing of wood | 7.1537e-07 | m3 |  |  | log-normal
| sawnwood, softwood, raw, dried (u=20%) | C:Manufacturing/16:Manufacture of wood and of products of wood and cork, except furniture; manufacture of articles of straw and plaiting materials/161:Sawmilling and planing of wood/1610:Sawmilling and planing of wood | 7.7802e-07 | m3 |  |  | log-normal
| seal, natural rubber based | C:Manufacturing/20:Manufacture of chemicals and chemical products/202:Manufacture of other chemical products/2029:Manufacture of other chemical products n.e.c. | 3.005e-06 | kg |  |  | log-normal
| sealing tape, aluminium/PE, 50 mm wide | C:Manufacturing/22:Manufacture of rubber and plastics products/222:Manufacture of plastics products/2220:Manufacture of plastics products | 0.0021198 | m |  |  | log-normal
| seawater reverse osmosis module | E:Water supply; sewerage, waste management and remediation activities/36:Water collection, treatment and supply/360:Water collection, treatment and supply/3600:Water collection, treatment and supply | 5.2005e-06 | m2 |  |  | log-normal
| seawater reverse osmosis module | E:Water supply; sewerage, waste management and remediation activities/36:Water collection, treatment and supply/360:Water collection, treatment and supply/3600:Water collection, treatment and supply | 1.0401e-05 | m2 |  |  | log-normal
| section bar extrusion, aluminium | C:Manufacturing/24:Manufacture of basic metals/242:Manufacture of basic precious and other non-ferrous metals/2420:Manufacture of basic precious and other non-ferrous metals | 0.00029313 | kg |  |  | log-normal
| section bar extrusion, aluminium | C:Manufacturing/24:Manufacture of basic metals/242:Manufacture of basic precious and other non-ferrous metals/2420:Manufacture of basic precious and other non-ferrous metals | 0.0040262 | kg |  |  | log-normal
| section bar rolling, steel | C:Manufacturing/24:Manufacture of basic metals/241:Manufacture of basic iron and steel/2410:Manufacture of basic iron and steel | 0.0024907 | kg |  |  | log-normal
| section bar rolling, steel | C:Manufacturing/24:Manufacture of basic metals/241:Manufacture of basic iron and steel/2410:Manufacture of basic iron and steel | 0.0010149 | kg |  |  | log-normal
| selective coat, copper sheet, physical vapour deposition | C:Manufacturing/25:Manufacture of fabricated metal products, except machinery and equipment/259:Manufacture of other fabricated metal products; metalworking service activit/2592:Treatment and coating of metals; machining | 1.7533e-05 | m2 |  |  | log-normal
| selenium | C:Manufacturing/20:Manufacture of chemicals and chemical products/201:Manufacture of basic chemicals, fertilizers and nitrogen compounds, plastics/2011:Manufacture of basic chemicals | 1.1521e-07 | kg |  |  | log-normal
| Shale, in ground | Elementary flows/Resource/in ground | 1.3178e-06 | kg
| shed, large, wood, non-insulated, fire-unprotected | F:Construction/41:Construction of buildings/410:Construction of buildings/4100:Construction of buildings | 1.307e-09 | m2 |  |  | log-normal
| sheet rolling, aluminium | C:Manufacturing/24:Manufacture of basic metals/242:Manufacture of basic precious and other non-ferrous metals/2420:Manufacture of basic precious and other non-ferrous metals | 0.00045246 | kg |  |  | log-normal
| sheet rolling, aluminium | C:Manufacturing/24:Manufacture of basic metals/242:Manufacture of basic precious and other non-ferrous metals/2420:Manufacture of basic precious and other non-ferrous metals | 0.00116 | kg |  |  | log-normal
| sheet rolling, chromium steel | C:Manufacturing/24:Manufacture of basic metals/241:Manufacture of basic iron and steel/2410:Manufacture of basic iron and steel | 1.0727e-05 | kg
| sheet rolling, chromium steel | C:Manufacturing/24:Manufacture of basic metals/241:Manufacture of basic iron and steel/2410:Manufacture of basic iron and steel | 0.00062487 | kg |  |  | log-normal
| sheet rolling, copper | C:Manufacturing/24:Manufacture of basic metals/242:Manufacture of basic precious and other non-ferrous metals/2420:Manufacture of basic precious and other non-ferrous metals | 5.8788e-05 | kg |  |  | log-normal
| sheet rolling, copper | C:Manufacturing/24:Manufacture of basic metals/242:Manufacture of basic precious and other non-ferrous metals/2420:Manufacture of basic precious and other non-ferrous metals | 0.00025035 | kg |  |  | log-normal
| sheet rolling, steel | C:Manufacturing/24:Manufacture of basic metals/241:Manufacture of basic iron and steel/2410:Manufacture of basic iron and steel | 0.0024717 | kg |  |  | log-normal
| sheet rolling, steel | C:Manufacturing/24:Manufacture of basic metals/241:Manufacture of basic iron and steel/2410:Manufacture of basic iron and steel | 0.006458 | kg |  |  | log-normal
| silencer, steel, DN 125 | C:Manufacturing/28:Manufacture of machinery and equipment n.e.c./281:Manufacture of general-purpose machinery/2819:Manufacture of other general-purpose machinery | 0.00013878 | Item(s) |  |  | log-normal
| silencer, steel, DN 315, 50 mm | C:Manufacturing/28:Manufacture of machinery and equipment n.e.c./281:Manufacture of general-purpose machinery/2819:Manufacture of other general-purpose machinery | 3.898e-06 | Item(s) |  |  | log-normal
| silica sand | B:Mining and quarrying/08:Other mining and quarrying/081:Quarrying of stone, sand and clay/0810:Quarrying of stone, sand and clay | 0.023584 | kg |  |  | log-normal
| silicon carbide | E:Water supply; sewerage, waste management and remediation activities/38:Waste collection, treatment and disposal activities; materials recovery/383:Materials recovery/3830:Materials recovery | 9.3742e-05 | kg |  |  | log-normal
| silicon tetrachloride | C:Manufacturing/20:Manufacture of chemicals and chemical products/201:Manufacture of basic chemicals, fertilizers and nitrogen compounds, plastics/2011:Manufacture of basic chemicals | 3.6601e-06 | kg |  |  | log-normal
| silicon tetrahydride | C:Manufacturing/20:Manufacture of chemicals and chemical products/201:Manufacture of basic chemicals, fertilizers and nitrogen compounds, plastics/2011:Manufacture of basic chemicals | 1.9133e-08 | kg |  |  | log-normal
| silicon, metallurgical grade | C:Manufacturing/24:Manufacture of basic metals/242:Manufacture of basic precious and other non-ferrous metals/2420:Manufacture of basic precious and other non-ferrous metals | 0.00035856 | kg |  |  | log-normal
| silicon, single crystal, Czochralski process, electronics | C:Manufacturing/20:Manufacture of chemicals and chemical products/201:Manufacture of basic chemicals, fertilizers and nitrogen compounds, plastics/2011:Manufacture of basic chemicals | 1.1292e-05 | kg |  |  | log-normal
| silicone factory | F:Construction/42:Civil engineering/429:Construction of other civil engineering projects/4290:Construction of other civil engineering projects | 3.1409e-14 | Item(s) |  |  | log-normal
| silicone product | C:Manufacturing/20:Manufacture of chemicals and chemical products/201:Manufacture of basic chemicals, fertilizers and nitrogen compounds, plastics/2013:Manufacture of plastics and synthetic rubber in primary forms | 4.8126e-05 | kg |  |  | log-normal
| silicone product | C:Manufacturing/20:Manufacture of chemicals and chemical products/201:Manufacture of basic chemicals, fertilizers and nitrogen compounds, plastics/2013:Manufacture of plastics and synthetic rubber in primary forms | 3.517e-05 | kg |  |  | log-normal
| silicone product | C:Manufacturing/20:Manufacture of chemicals and chemical products/201:Manufacture of basic chemicals, fertilizers and nitrogen compounds, plastics/2013:Manufacture of plastics and synthetic rubber in primary forms | 1.0304e-05 | kg |  |  | log-normal
| silver | C:Manufacturing/24:Manufacture of basic metals/242:Manufacture of basic precious and other non-ferrous metals/2420:Manufacture of basic precious and other non-ferrous metals | 4.4328e-08 | kg |  |  | log-normal
| Silver, in ground | Elementary flows/Resource/in ground | 3.0522e-06 | kg |  |  | log-normal
| skimmed milk, from cow milk | C:Manufacturing/10:Manufacture of food products/105:Manufacture of dairy products/1050:Manufacture of dairy products | 7.4051e-05 | kg |  |  | log-normal
| slab and siding, softwood, wet, measured as dry mass | C:Manufacturing/16:Manufacture of wood and of products of wood and cork, except furniture; manufacture of articles of straw and plaiting materials/161:Sawmilling and planing of wood/1610:Sawmilling and planing of wood | 0.00018697 | kg |  |  | log-normal
| slab and siding, softwood, wet, measured as dry mass | C:Manufacturing/16:Manufacture of wood and of products of wood and cork, except furniture; manufacture of articles of straw and plaiting materials/161:Sawmilling and planing of wood/1610:Sawmilling and planing of wood | 0.00090233 | kg |  |  | log-normal
| slab and siding, softwood, wet, measured as dry mass | C:Manufacturing/16:Manufacture of wood and of products of wood and cork, except furniture; manufacture of articles of straw and plaiting materials/161:Sawmilling and planing of wood/1610:Sawmilling and planing of wood | 0.00060742 | kg |  |  | log-normal
| slab and siding, softwood, wet, measured as dry mass | C:Manufacturing/16:Manufacture of wood and of products of wood and cork, except furniture; manufacture of articles of straw and plaiting materials/161:Sawmilling and planing of wood/1610:Sawmilling and planing of wood | 0.000725 | kg |  |  | log-normal
| soap | C:Manufacturing/20:Manufacture of chemicals and chemical products/202:Manufacture of other chemical products/2023:Manufacture of soap and detergents, cleaning and polishing preparations, pe | 0.00014846 | kg |  |  | log-normal
| soda ash, dense | C:Manufacturing/20:Manufacture of chemicals and chemical products/201:Manufacture of basic chemicals, fertilizers and nitrogen compounds, plastics/2011:Manufacture of basic chemicals | 0.00022019 | kg |  |  | log-normal
| soda ash, light, crystalline, heptahydrate | C:Manufacturing/20:Manufacture of chemicals and chemical products/201:Manufacture of basic chemicals, fertilizers and nitrogen compounds, plastics/2011:Manufacture of basic chemicals | 2.6393e-05 | kg |  |  | log-normal
| soda ash, light, crystalline, heptahydrate | C:Manufacturing/20:Manufacture of chemicals and chemical products/201:Manufacture of basic chemicals, fertilizers and nitrogen compounds, plastics/2011:Manufacture of basic chemicals | 0.0085255 | kg |  |  | log-normal
| sodium borates | B:Mining and quarrying/08:Other mining and quarrying/089:Mining and quarrying n.e.c./0891:Mining of chemical and fertilizer minerals | 0.00010099 | kg |  |  | log-normal
| sodium borates | B:Mining and quarrying/08:Other mining and quarrying/089:Mining and quarrying n.e.c./0891:Mining of chemical and fertilizer minerals | 0.00014563 | kg |  |  | log-normal
| sodium chlorate, powder | C:Manufacturing/20:Manufacture of chemicals and chemical products/201:Manufacture of basic chemicals, fertilizers and nitrogen compounds, plastics/2011:Manufacture of basic chemicals | 0.00058804 | kg |  |  | log-normal
| sodium chlorate, powder | C:Manufacturing/20:Manufacture of chemicals and chemical products/201:Manufacture of basic chemicals, fertilizers and nitrogen compounds, plastics/2011:Manufacture of basic chemicals | 0.00014987 | kg |  |  | log-normal
| Sodium chloride, in ground | Elementary flows/Resource/in ground | 0.021602 | kg
| sodium chloride, powder | B:Mining and quarrying/07:Mining of metal ores/072:Mining of non-ferrous metal ores/0729:Mining of other non-ferrous metal ores | 0.0088181 | kg |  |  | log-normal
| sodium cyanide | C:Manufacturing/20:Manufacture of chemicals and chemical products/201:Manufacture of basic chemicals, fertilizers and nitrogen compounds, plastics/2011:Manufacture of basic chemicals | 1.5134e-05 | kg |  |  | log-normal
| sodium cyanide | C:Manufacturing/20:Manufacture of chemicals and chemical products/201:Manufacture of basic chemicals, fertilizers and nitrogen compounds, plastics/2011:Manufacture of basic chemicals | 4.865e-07 | kg |  |  | log-normal
| sodium dichromate | C:Manufacturing/20:Manufacture of chemicals and chemical products/201:Manufacture of basic chemicals, fertilizers and nitrogen compounds, plastics/2011:Manufacture of basic chemicals | 0.00096042 | kg |  |  | log-normal
| sodium dithionite, anhydrous | C:Manufacturing/20:Manufacture of chemicals and chemical products/201:Manufacture of basic chemicals, fertilizers and nitrogen compounds, plastics/2011:Manufacture of basic chemicals | 2.0749e-08 | kg |  |  | log-normal
| sodium dithionite, anhydrous | C:Manufacturing/20:Manufacture of chemicals and chemical products/201:Manufacture of basic chemicals, fertilizers and nitrogen compounds, plastics/2011:Manufacture of basic chemicals | 2.0269e-05 | kg |  |  | log-normal
| sodium formate | C:Manufacturing/20:Manufacture of chemicals and chemical products/201:Manufacture of basic chemicals, fertilizers and nitrogen compounds, plastics/2011:Manufacture of basic chemicals | 3.7617e-06 | kg |  |  | log-normal
| sodium formate | C:Manufacturing/20:Manufacture of chemicals and chemical products/201:Manufacture of basic chemicals, fertilizers and nitrogen compounds, plastics/2011:Manufacture of basic chemicals | 3.9081e-06 | kg |  |  | log-normal
| sodium hydrogen sulfite | C:Manufacturing/20:Manufacture of chemicals and chemical products/201:Manufacture of basic chemicals, fertilizers and nitrogen compounds, plastics/2011:Manufacture of basic chemicals | 9.3541e-07 | kg |  |  | log-normal
| sodium hydrosulfide | C:Manufacturing/20:Manufacture of chemicals and chemical products/201:Manufacture of basic chemicals, fertilizers and nitrogen compounds, plastics/2011:Manufacture of basic chemicals | 1.8372e-05 | kg |  |  | log-normal
| sodium hydroxide, without water, in 50% solution state | C:Manufacturing/20:Manufacture of chemicals and chemical products/201:Manufacture of basic chemicals, fertilizers and nitrogen compounds, plastics/2011:Manufacture of basic chemicals | 1.0946e-08 | kg |  |  | log-normal
| sodium hydroxide, without water, in 50% solution state | C:Manufacturing/20:Manufacture of chemicals and chemical products/201:Manufacture of basic chemicals, fertilizers and nitrogen compounds, plastics/2011:Manufacture of basic chemicals | 1.8171e-11 | kg |  |  | log-normal
| sodium hydroxide, without water, in 50% solution state | C:Manufacturing/20:Manufacture of chemicals and chemical products/201:Manufacture of basic chemicals, fertilizers and nitrogen compounds, plastics/2011:Manufacture of basic chemicals | 0.0077668 | kg |  |  | log-normal
| sodium hypochlorite, without water, in 15% solution state | C:Manufacturing/20:Manufacture of chemicals and chemical products/201:Manufacture of basic chemicals, fertilizers and nitrogen compounds, plastics/2011:Manufacture of basic chemicals | 0.00011476 | kg |  |  | log-normal
| sodium hypochlorite, without water, in 15% solution state | C:Manufacturing/20:Manufacture of chemicals and chemical products/201:Manufacture of basic chemicals, fertilizers and nitrogen compounds, plastics/2011:Manufacture of basic chemicals | 0.00052921 | kg |  |  | log-normal
| sodium metasilicate pentahydrate, 58% active substance, powder | C:Manufacturing/20:Manufacture of chemicals and chemical products/202:Manufacture of other chemical products/2023:Manufacture of soap and detergents, cleaning and polishing preparations, pe | 7.1828e-08 | kg |  |  | log-normal
| sodium metasilicate pentahydrate, 58% active substance, powder | C:Manufacturing/20:Manufacture of chemicals and chemical products/202:Manufacture of other chemical products/2023:Manufacture of soap and detergents, cleaning and polishing preparations, pe | 4.4623e-08 | kg |  |  | log-normal
| sodium nitrate | C:Manufacturing/20:Manufacture of chemicals and chemical products/201:Manufacture of basic chemicals, fertilizers and nitrogen compounds, plastics/2011:Manufacture of basic chemicals | 8.218e-07 | kg |  |  | log-normal
| Sodium nitrate, in ground | Elementary flows/Resource/in ground | 7.2731e-12 | kg
| sodium percarbonate, powder | C:Manufacturing/20:Manufacture of chemicals and chemical products/202:Manufacture of other chemical products/2023:Manufacture of soap and detergents, cleaning and polishing preparations, pe | 4.2607e-07 | kg |  |  | log-normal
| sodium percarbonate, powder | C:Manufacturing/20:Manufacture of chemicals and chemical products/202:Manufacture of other chemical products/2023:Manufacture of soap and detergents, cleaning and polishing preparations, pe | 7.8807e-08 | kg |  |  | log-normal
| sodium persulfate | C:Manufacturing/20:Manufacture of chemicals and chemical products/201:Manufacture of basic chemicals, fertilizers and nitrogen compounds, plastics/2011:Manufacture of basic chemicals | 6.6904e-05 | kg |  |  | log-normal
| sodium phosphate | C:Manufacturing/20:Manufacture of chemicals and chemical products/201:Manufacture of basic chemicals, fertilizers and nitrogen compounds, plastics/2011:Manufacture of basic chemicals | 2.7964e-06 | kg |  |  | log-normal
| sodium silicate, solid | C:Manufacturing/20:Manufacture of chemicals and chemical products/201:Manufacture of basic chemicals, fertilizers and nitrogen compounds, plastics/2011:Manufacture of basic chemicals | 6.3219e-09 | kg |  |  | log-normal
| sodium silicate, solid | C:Manufacturing/20:Manufacture of chemicals and chemical products/201:Manufacture of basic chemicals, fertilizers and nitrogen compounds, plastics/2011:Manufacture of basic chemicals | 3.1221e-09 | kg |  |  | log-normal
| sodium silicate, spray powder, 80% | C:Manufacturing/20:Manufacture of chemicals and chemical products/201:Manufacture of basic chemicals, fertilizers and nitrogen compounds, plastics/2011:Manufacture of basic chemicals | 0.00038825 | kg |  |  | log-normal
| sodium silicate, without water, in 37% solution state | C:Manufacturing/20:Manufacture of chemicals and chemical products/201:Manufacture of basic chemicals, fertilizers and nitrogen compounds, plastics/2011:Manufacture of basic chemicals | 1.4881e-08 | kg |  |  | log-normal
| sodium silicate, without water, in 37% solution state | C:Manufacturing/20:Manufacture of chemicals and chemical products/201:Manufacture of basic chemicals, fertilizers and nitrogen compounds, plastics/2011:Manufacture of basic chemicals | 8.0692e-13 | kg |  |  | log-normal
| sodium sulfate, anhydrite | C:Manufacturing/20:Manufacture of chemicals and chemical products/201:Manufacture of basic chemicals, fertilizers and nitrogen compounds, plastics/2011:Manufacture of basic chemicals | 4.2642e-05 | kg |  |  | log-normal
| sodium sulfate, anhydrite | C:Manufacturing/20:Manufacture of chemicals and chemical products/201:Manufacture of basic chemicals, fertilizers and nitrogen compounds, plastics/2011:Manufacture of basic chemicals | 2.0301e-05 | kg |  |  | log-normal
| sodium sulfide | C:Manufacturing/20:Manufacture of chemicals and chemical products/201:Manufacture of basic chemicals, fertilizers and nitrogen compounds, plastics/2011:Manufacture of basic chemicals | 2.9297e-07 | kg |  |  | log-normal
| sodium sulfite | C:Manufacturing/20:Manufacture of chemicals and chemical products/201:Manufacture of basic chemicals, fertilizers and nitrogen compounds, plastics/2011:Manufacture of basic chemicals | 1.4296e-07 | kg |  |  | log-normal
| sodium sulfite | C:Manufacturing/20:Manufacture of chemicals and chemical products/201:Manufacture of basic chemicals, fertilizers and nitrogen compounds, plastics/2011:Manufacture of basic chemicals | 1.4292e-07 | kg |  |  | log-normal
| Sodium, in ground | Elementary flows/Resource/in ground | 2.2022e-07 | kg |  |  | log-normal
| soft solder, Sn97Cu3 | C:Manufacturing/20:Manufacture of chemicals and chemical products/202:Manufacture of other chemical products/2029:Manufacture of other chemical products n.e.c. | 5.1903e-08 | kg |  |  | log-normal
| solar collector factory | F:Construction/41:Construction of buildings/410:Construction of buildings/4100:Construction of buildings | 1.753e-12 | Item(s) |  |  | log-normal
| solar collector factory | F:Construction/41:Construction of buildings/410:Construction of buildings/4100:Construction of buildings | 1.7537e-12 | Item(s) |  |  | log-normal
| solar glass, low-iron | C:Manufacturing/23:Manufacture of other non-metallic mineral products/231:Manufacture of glass and glass products/2310:Manufacture of glass and glass products | 0.0006002 | kg |  |  | log-normal
| solder factory | F:Construction/41:Construction of buildings/410:Construction of buildings/4100:Construction of buildings | 3.2224e-14 | Item(s) |  |  | log-normal
| solid bleached and unbleached board carton | C:Manufacturing/17:Manufacture of paper and paper products/170:Manufacture of paper and paper products/1701:Manufacture of pulp, paper and paperboard | 0.00050766 | kg |  |  | log-normal
| solid bleached and unbleached board carton | C:Manufacturing/17:Manufacture of paper and paper products/170:Manufacture of paper and paper products/1701:Manufacture of pulp, paper and paperboard | 0.00044308 | kg |  |  | log-normal
| solid manure loading and spreading, by hydraulic loader and spreader | A:Agriculture, forestry and fishing/01:Crop and animal production, hunting and related service activities/016:Support activities to agriculture and post-harvest crop activities/0161:Support activities for crop production | 0.0038863 | kg |  |  | log-normal
| solid manure loading and spreading, by hydraulic loader and spreader | A:Agriculture, forestry and fishing/01:Crop and animal production, hunting and related service activities/016:Support activities to agriculture and post-harvest crop activities/0161:Support activities for crop production | 0.0053743 | kg |  |  | log-normal
| solvent, organic | C:Manufacturing/20:Manufacture of chemicals and chemical products | 0.00024811 | kg |  |  | log-normal
| sour gas, burned in gas turbine | D:Electricity, gas, steam and air conditioning supply/35:Electricity, gas, steam and air conditioning supply/351:Electric power generation, transmission and distribution/3510:Electric power generation, transmission and distribution | 0.0014815 | MJ
| sowing | A:Agriculture, forestry and fishing/01:Crop and animal production, hunting and related service activities/016:Support activities to agriculture and post-harvest crop activities/0161:Support activities for crop production | 4.3244e-07 | ha |  |  | log-normal
| sowing | A:Agriculture, forestry and fishing/01:Crop and animal production, hunting and related service activities/016:Support activities to agriculture and post-harvest crop activities/0161:Support activities for crop production | 4.3229e-07 | ha |  |  | log-normal
| soybean | A:Agriculture, forestry and fishing/01:Crop and animal production, hunting and related service activities/011:Growing of non-perennial crops/0111:Growing of cereals (except rice), leguminous crops and oil seeds | 0.0024628 | kg |  |  | log-normal
| soybean | A:Agriculture, forestry and fishing/01:Crop and animal production, hunting and related service activities/011:Growing of non-perennial crops/0111:Growing of cereals (except rice), leguminous crops and oil seeds | 0.00067971 | kg |  |  | log-normal
| soybean | A:Agriculture, forestry and fishing/01:Crop and animal production, hunting and related service activities/011:Growing of non-perennial crops/0111:Growing of cereals (except rice), leguminous crops and oil seeds | 0.0017828 | kg |  |  | log-normal
| soybean, organic | A:Agriculture, forestry and fishing/01:Crop and animal production, hunting and related service activities/011:Growing of non-perennial crops/0111:Growing of cereals (except rice), leguminous crops and oil seeds | 0.011276 | kg |  |  | log-normal
| spinach | A:Agriculture, forestry and fishing/01:Crop and animal production, hunting and related service activities/011:Growing of non-perennial crops/0113:Growing of vegetables and melons, roots and tubers | 0.0012018 | kg
| spinach | A:Agriculture, forestry and fishing/01:Crop and animal production, hunting and related service activities/011:Growing of non-perennial crops/0113:Growing of vegetables and melons, roots and tubers | 0.00014422 | kg |  |  | log-normal
| spiral-seam duct, steel, DN 125 | C:Manufacturing/28:Manufacture of machinery and equipment n.e.c./281:Manufacture of general-purpose machinery/2819:Manufacture of other general-purpose machinery | 6.2893e-05 | m |  |  | log-normal
| spiral-seam duct, steel, DN 400 | C:Manufacturing/28:Manufacture of machinery and equipment n.e.c./281:Manufacture of general-purpose machinery/2819:Manufacture of other general-purpose machinery | 0.00010948 | m |  |  | log-normal
| spray-drying of milk | C:Manufacturing/10:Manufacture of food products/105:Manufacture of dairy products/1050:Manufacture of dairy products | 7.6812e-06 | kg |  |  | log-normal
| steam, in chemical industry | C:Manufacturing/20:Manufacture of chemicals and chemical products/201:Manufacture of basic chemicals, fertilizers and nitrogen compounds, plastics/2011:Manufacture of basic chemicals | 0.052412 | kg |  |  | log-normal
| steam, in chemical industry | C:Manufacturing/20:Manufacture of chemicals and chemical products/201:Manufacture of basic chemicals, fertilizers and nitrogen compounds, plastics/2011:Manufacture of basic chemicals | 0.014434 | kg |  |  | log-normal
| steel removed by milling, average | C:Manufacturing/25:Manufacture of fabricated metal products, except machinery and equipment/259:Manufacture of other fabricated metal products; metalworking service activit/2592:Treatment and coating of metals; machining | 4.8785e-06 | kg |  |  | log-normal
| steel, chromium steel 18/8 | C:Manufacturing/24:Manufacture of basic metals/241:Manufacture of basic iron and steel/2410:Manufacture of basic iron and steel | 0.0024686 | kg |  |  | log-normal
| steel, chromium steel 18/8, hot rolled | C:Manufacturing/24:Manufacture of basic metals/241:Manufacture of basic iron and steel/2410:Manufacture of basic iron and steel | 0.0038942 | kg |  |  | log-normal
| steel, low-alloyed | C:Manufacturing/24:Manufacture of basic metals/241:Manufacture of basic iron and steel/2410:Manufacture of basic iron and steel | 0.0091502 | kg |  |  | log-normal
| steel, low-alloyed, hot rolled | C:Manufacturing/24:Manufacture of basic metals/241:Manufacture of basic iron and steel/2410:Manufacture of basic iron and steel | 0.014363 | kg |  |  | log-normal
| steel, unalloyed | C:Manufacturing/24:Manufacture of basic metals/241:Manufacture of basic iron and steel/2410:Manufacture of basic iron and steel | 0.0058772 | kg |  |  | log-normal
| stone wool | C:Manufacturing/23:Manufacture of other non-metallic mineral products/239:Manufacture of non-metallic mineral products n.e.c./2399:Manufacture of other non-metallic mineral products n.e.c. | 0.00016362 | kg |  |  | log-normal
| stone wool factory | F:Construction/42:Civil engineering/429:Construction of other civil engineering projects/4290:Construction of other civil engineering projects | 3.4764e-12 | Item(s) |  |  | log-normal
| stone wool factory | F:Construction/42:Civil engineering/429:Construction of other civil engineering projects/4290:Construction of other civil engineering projects | 3.1748e-12 | Item(s) |  |  | log-normal
| stone wool, packed | C:Manufacturing/23:Manufacture of other non-metallic mineral products/239:Manufacture of non-metallic mineral products n.e.c./2399:Manufacture of other non-metallic mineral products n.e.c. | 7.7491e-05 | kg |  |  | log-normal
| straw | A:Agriculture, forestry and fishing/01:Crop and animal production, hunting and related service activities/011:Growing of non-perennial crops/0111:Growing of cereals (except rice), leguminous crops and oil seeds | 2.053e-06 | kg |  |  | log-normal
| strawberry | A:Agriculture, forestry and fishing/01:Crop and animal production, hunting and related service activities/012:Growing of perennial crops/0125:Growing of other tree and bush fruits and nuts | 5.1761e-06 | kg
| strawberry | A:Agriculture, forestry and fishing/01:Crop and animal production, hunting and related service activities/012:Growing of perennial crops/0125:Growing of other tree and bush fruits and nuts | 2.1674e-07 | kg
| strawberry | A:Agriculture, forestry and fishing/01:Crop and animal production, hunting and related service activities/012:Growing of perennial crops/0125:Growing of other tree and bush fruits and nuts | 0.00014775 | kg |  |  | log-normal
| strawberry | A:Agriculture, forestry and fishing/01:Crop and animal production, hunting and related service activities/012:Growing of perennial crops/0125:Growing of other tree and bush fruits and nuts | 5.1179e-05 | kg
| strawberry | A:Agriculture, forestry and fishing/01:Crop and animal production, hunting and related service activities/012:Growing of perennial crops/0125:Growing of other tree and bush fruits and nuts | 0.00052056 | kg
| strawberry | A:Agriculture, forestry and fishing/01:Crop and animal production, hunting and related service activities/012:Growing of perennial crops/0125:Growing of other tree and bush fruits and nuts | 0.00024476 | kg
| strawberry | A:Agriculture, forestry and fishing/01:Crop and animal production, hunting and related service activities/012:Growing of perennial crops/0125:Growing of other tree and bush fruits and nuts | 1.7254e-06 | kg
| strawberry | A:Agriculture, forestry and fishing/01:Crop and animal production, hunting and related service activities/012:Growing of perennial crops/0125:Growing of other tree and bush fruits and nuts | 7.2247e-08 | kg
| stretch blow moulding | C:Manufacturing/22:Manufacture of rubber and plastics products/222:Manufacture of plastics products/2220:Manufacture of plastics products | 3.9635e-06 | kg |  |  | log-normal
| strontium carbonate | C:Manufacturing/20:Manufacture of chemicals and chemical products/201:Manufacture of basic chemicals, fertilizers and nitrogen compounds, plastics/2011:Manufacture of basic chemicals | 3.2236e-07 | kg |  |  | log-normal
| Strontium, in ground | Elementary flows/Resource/in ground | 7.7629e-08 | kg |  |  | log-normal
| stucco | C:Manufacturing/23:Manufacture of other non-metallic mineral products/239:Manufacture of non-metallic mineral products n.e.c./2395:Manufacture of articles of concrete, cement and plaster | 0.00011198 | kg |  |  | log-normal
| styrene | C:Manufacturing/20:Manufacture of chemicals and chemical products/201:Manufacture of basic chemicals, fertilizers and nitrogen compounds, plastics/2011:Manufacture of basic chemicals | 0.0019957 | kg |  |  | log-normal
| styrene-acrylonitrile copolymer | C:Manufacturing/20:Manufacture of chemicals and chemical products/201:Manufacture of basic chemicals, fertilizers and nitrogen compounds, plastics/2013:Manufacture of plastics and synthetic rubber in primary forms | 2.2588e-05 | kg |  |  | log-normal
| sugar beet seed, for sowing | A:Agriculture, forestry and fishing/01:Crop and animal production, hunting and related service activities/016:Support activities to agriculture and post-harvest crop activities/0164:Seed processing for propagation | 1.8159e-06 | kg |  |  | log-normal
| sugar, from sugar beet | C:Manufacturing/10:Manufacture of food products/107:Manufacture of other food products/1072:Manufacture of sugar | 5.2895e-05 | kg |  |  | log-normal
| sugar, from sugarcane | C:Manufacturing/10:Manufacture of food products/107:Manufacture of other food products/1072:Manufacture of sugar | 2.971e-05 | kg |  |  | log-normal
| sugarcane | A:Agriculture, forestry and fishing/01:Crop and animal production, hunting and related service activities/011:Growing of non-perennial crops/0114:Growing of sugar cane | 0.04848 | kg |  |  | log-normal
| sugarcane | A:Agriculture, forestry and fishing/01:Crop and animal production, hunting and related service activities/011:Growing of non-perennial crops/0114:Growing of sugar cane | 0.023456 | kg |  |  | log-normal
| sulfamic acid | C:Manufacturing/20:Manufacture of chemicals and chemical products/201:Manufacture of basic chemicals, fertilizers and nitrogen compounds, plastics/2011:Manufacture of basic chemicals | 2.0305e-10 | kg |  |  | log-normal
| sulfate pulp, bleached | C:Manufacturing/17:Manufacture of paper and paper products/170:Manufacture of paper and paper products/1701:Manufacture of pulp, paper and paperboard | 0.0073887 | kg |  |  | log-normal
| sulfate pulp, bleached | C:Manufacturing/17:Manufacture of paper and paper products/170:Manufacture of paper and paper products/1701:Manufacture of pulp, paper and paperboard | 0.00064343 | kg |  |  | log-normal
| sulfate pulp, unbleached | C:Manufacturing/17:Manufacture of paper and paper products/170:Manufacture of paper and paper products/1701:Manufacture of pulp, paper and paperboard | 0.00043114 | kg |  |  | log-normal
| sulfate pulp, unbleached | C:Manufacturing/17:Manufacture of paper and paper products/170:Manufacture of paper and paper products/1701:Manufacture of pulp, paper and paperboard | 0.00021248 | kg |  |  | log-normal
| sulfite | C:Manufacturing/20:Manufacture of chemicals and chemical products/201:Manufacture of basic chemicals, fertilizers and nitrogen compounds, plastics/2011:Manufacture of basic chemicals | 0.00010292 | kg |  |  | log-normal
| sulfite | C:Manufacturing/20:Manufacture of chemicals and chemical products/201:Manufacture of basic chemicals, fertilizers and nitrogen compounds, plastics/2011:Manufacture of basic chemicals | 2.3785e-06 | kg |  |  | log-normal
| sulfite pulp, bleached | C:Manufacturing/17:Manufacture of paper and paper products/170:Manufacture of paper and paper products/1701:Manufacture of pulp, paper and paperboard | 0.0011306 | kg |  |  | log-normal
| sulfur | B:Mining and quarrying/06:Extraction of crude petroleum and natural gas/062:Extraction of natural gas/0620:Extraction of natural gas | 0.0061707 | kg |  |  | log-normal
| sulfur dioxide, liquid | C:Manufacturing/20:Manufacture of chemicals and chemical products/201:Manufacture of basic chemicals, fertilizers and nitrogen compounds, plastics/2011:Manufacture of basic chemicals | 0.00022373 | kg |  |  | log-normal
| sulfur dioxide, liquid | C:Manufacturing/20:Manufacture of chemicals and chemical products/201:Manufacture of basic chemicals, fertilizers and nitrogen compounds, plastics/2011:Manufacture of basic chemicals | 0.00074014 | kg |  |  | log-normal
| sulfur hexafluoride, liquid | C:Manufacturing/20:Manufacture of chemicals and chemical products/201:Manufacture of basic chemicals, fertilizers and nitrogen compounds, plastics/2011:Manufacture of basic chemicals | 7.2718e-09 | kg |  |  | log-normal
| Sulfur, in ground | Elementary flows/Resource/in ground | 0.0010418 | kg |  |  | log-normal
| sulfuric acid | C:Manufacturing/20:Manufacture of chemicals and chemical products/201:Manufacture of basic chemicals, fertilizers and nitrogen compounds, plastics/2012:Manufacture of fertilizers and nitrogen compounds | 0.0013259 | kg |  |  | log-normal
| sulfuric acid | C:Manufacturing/20:Manufacture of chemicals and chemical products/201:Manufacture of basic chemicals, fertilizers and nitrogen compounds, plastics/2012:Manufacture of fertilizers and nitrogen compounds | 0.0083978 | kg |  |  | log-normal
| supply air inlet, steel/SS, DN 75 | C:Manufacturing/28:Manufacture of machinery and equipment n.e.c./281:Manufacture of general-purpose machinery/2819:Manufacture of other general-purpose machinery | 0.00015723 | Item(s) |  |  | log-normal
| sweet gas, burned in gas turbine | D:Electricity, gas, steam and air conditioning supply/35:Electricity, gas, steam and air conditioning supply/351:Electric power generation, transmission and distribution/3510:Electric power generation, transmission and distribution | 0.0042618 | MJ |  |  | log-normal
| sweet gas, burned in gas turbine | D:Electricity, gas, steam and air conditioning supply/35:Electricity, gas, steam and air conditioning supply/351:Electric power generation, transmission and distribution/3510:Electric power generation, transmission and distribution | 0.086202 | MJ |  |  | log-normal
| sweet sorghum stem | A:Agriculture, forestry and fishing/01:Crop and animal production, hunting and related service activities/011:Growing of non-perennial crops/0111:Growing of cereals (except rice), leguminous crops and oil seeds | 0.036492 | kg |  |  | log-normal
| sweetening, natural gas | B:Mining and quarrying/06:Extraction of crude petroleum and natural gas/062:Extraction of natural gas/0620:Extraction of natural gas | 0.0043619 | m3 |  |  | log-normal
| sweetening, natural gas | B:Mining and quarrying/06:Extraction of crude petroleum and natural gas/062:Extraction of natural gas/0620:Extraction of natural gas | 0.0026804 | m3
| Sylvite, in ground | Elementary flows/Resource/in ground | 0.019665 | kg |  |  | log-normal
| synthetic gas factory | F:Construction/42:Civil engineering/429:Construction of other civil engineering projects/4290:Construction of other civil engineering projects | 4.8325e-13 | Item(s) |  |  | log-normal
| synthetic rubber | C:Manufacturing/20:Manufacture of chemicals and chemical products/201:Manufacture of basic chemicals, fertilizers and nitrogen compounds, plastics/2013:Manufacture of plastics and synthetic rubber in primary forms | 0.0052358 | kg |  |  | log-normal
| Talc, in ground | Elementary flows/Resource/in ground | 2.3781e-05 | kg
| tap water | E:Water supply; sewerage, waste management and remediation activities/36:Water collection, treatment and supply/360:Water collection, treatment and supply/3600:Water collection, treatment and supply | 0.19239 | kg |  |  | log-normal
| tap water | E:Water supply; sewerage, waste management and remediation activities/36:Water collection, treatment and supply/360:Water collection, treatment and supply/3600:Water collection, treatment and supply | 0.057639 | kg |  |  | log-normal
| tap water | E:Water supply; sewerage, waste management and remediation activities/36:Water collection, treatment and supply/360:Water collection, treatment and supply/3600:Water collection, treatment and supply | 0.010428 | kg |  |  | log-normal
| tap water | E:Water supply; sewerage, waste management and remediation activities/36:Water collection, treatment and supply/360:Water collection, treatment and supply/3600:Water collection, treatment and supply | 0.10926 | kg |  |  | log-normal
| tap water | E:Water supply; sewerage, waste management and remediation activities/36:Water collection, treatment and supply/360:Water collection, treatment and supply/3600:Water collection, treatment and supply | 0.021773 | kg |  |  | log-normal
| tap water | E:Water supply; sewerage, waste management and remediation activities/36:Water collection, treatment and supply/360:Water collection, treatment and supply/3600:Water collection, treatment and supply | 0.1471 | kg |  |  | log-normal
| tap water | E:Water supply; sewerage, waste management and remediation activities/36:Water collection, treatment and supply/360:Water collection, treatment and supply/3600:Water collection, treatment and supply | 0.81486 | kg |  |  | log-normal
| tap water | E:Water supply; sewerage, waste management and remediation activities/36:Water collection, treatment and supply/360:Water collection, treatment and supply/3600:Water collection, treatment and supply | 0.3465 | kg |  |  | log-normal
| tap water | E:Water supply; sewerage, waste management and remediation activities/36:Water collection, treatment and supply/360:Water collection, treatment and supply/3600:Water collection, treatment and supply | 0.23772 | kg |  |  | log-normal
| tap water | E:Water supply; sewerage, waste management and remediation activities/36:Water collection, treatment and supply/360:Water collection, treatment and supply/3600:Water collection, treatment and supply | 0.21374 | kg |  |  | log-normal
| tap water | E:Water supply; sewerage, waste management and remediation activities/36:Water collection, treatment and supply/360:Water collection, treatment and supply/3600:Water collection, treatment and supply | 2.9362 | kg |  |  | log-normal
| television | C:Manufacturing/26:Manufacture of computer, electronic and optical products/264:Manufacture of consumer electronics/2640:Manufacture of consumer electronics | 3.1333e-07 | Item(s) |  |  | log-normal
| tempering, flat glass | C:Manufacturing/23:Manufacture of other non-metallic mineral products/231:Manufacture of glass and glass products/2310:Manufacture of glass and glass products | 5.6391e-05 | kg |  |  | log-normal
| tempering, flat glass | C:Manufacturing/23:Manufacture of other non-metallic mineral products/231:Manufacture of glass and glass products/2310:Manufacture of glass and glass products | 0.00042413 | kg |  |  | log-normal
| tetrafluoroethylene | C:Manufacturing/20:Manufacture of chemicals and chemical products/201:Manufacture of basic chemicals, fertilizers and nitrogen compounds, plastics/2013:Manufacture of plastics and synthetic rubber in primary forms | 2.7514e-08 | kg |  |  | log-normal
| tetrahydrofuran | C:Manufacturing/20:Manufacture of chemicals and chemical products/201:Manufacture of basic chemicals, fertilizers and nitrogen compounds, plastics/2011:Manufacture of basic chemicals | 3.2023e-06 | kg |  |  | log-normal
| textile, knit cotton | C:Manufacturing/13:Manufacture of textiles/139:Manufacture of other textiles/1391:Manufacture of knitted and crocheted fabrics | 3.6603e-05 | kg |  |  | log-normal
| textile, woven cotton | C:Manufacturing/13:Manufacture of textiles/131:Spinning, weaving and finishing of textiles/1312:Weaving of textiles | 6.3987e-08 | kg |  |  | log-normal
| thermal energy storage, for adiabatic compressed air energy storage | F:Construction/42:Civil engineering/422:Construction of utility projects/4220:Construction of utility projects | 2.0656e-11 | Item(s) |  |  | log-normal
| thermoforming of plastic sheets | C:Manufacturing/22:Manufacture of rubber and plastics products/222:Manufacture of plastics products/2220:Manufacture of plastics products | 5.3841e-05 | kg |  |  | log-normal
| thermoforming, with calendering | C:Manufacturing/22:Manufacture of rubber and plastics products/222:Manufacture of plastics products/2220:Manufacture of plastics products | 4.4443e-08 | kg |  |  | log-normal
| thermoforming, with calendering | C:Manufacturing/22:Manufacture of rubber and plastics products/222:Manufacture of plastics products/2220:Manufacture of plastics products | 4.2412e-08 | kg |  |  | log-normal
| tillage, harrowing, by spring tine harrow | A:Agriculture, forestry and fishing/01:Crop and animal production, hunting and related service activities/016:Support activities to agriculture and post-harvest crop activities/0161:Support activities for crop production | 2.0415e-06 | ha |  |  | log-normal
| tillage, harrowing, by spring tine harrow | A:Agriculture, forestry and fishing/01:Crop and animal production, hunting and related service activities/016:Support activities to agriculture and post-harvest crop activities/0161:Support activities for crop production | 8.6458e-07 | ha |  |  | log-normal
| tillage, ploughing | A:Agriculture, forestry and fishing/01:Crop and animal production, hunting and related service activities/016:Support activities to agriculture and post-harvest crop activities/0161:Support activities for crop production | 1.0208e-06 | ha |  |  | log-normal
| tillage, ploughing | A:Agriculture, forestry and fishing/01:Crop and animal production, hunting and related service activities/016:Support activities to agriculture and post-harvest crop activities/0161:Support activities for crop production | 4.3229e-07 | ha |  |  | log-normal
| tin | C:Manufacturing/24:Manufacture of basic metals/243:Casting of metals/2432:Casting of non-ferrous metals | 0.00018048 | kg |  |  | log-normal
| tin plated chromium steel sheet, 2 mm | C:Manufacturing/24:Manufacture of basic metals/241:Manufacture of basic iron and steel/2410:Manufacture of basic iron and steel | 0.00011004 | m2 |  |  | triangular
| tissue paper | C:Manufacturing/17:Manufacture of paper and paper products/170:Manufacture of paper and paper products/1701:Manufacture of pulp, paper and paperboard | 0.00068664 | kg |  |  | log-normal
| titanium | C:Manufacturing/24:Manufacture of basic metals/242:Manufacture of basic precious and other non-ferrous metals/2420:Manufacture of basic precious and other non-ferrous metals | 5.1067e-05 | kg |  |  | log-normal
| titanium dioxide | C:Manufacturing/20:Manufacture of chemicals and chemical products/201:Manufacture of basic chemicals, fertilizers and nitrogen compounds, plastics/2011:Manufacture of basic chemicals | 5.2898e-06 | kg |  |  | log-normal
| titanium dioxide | C:Manufacturing/20:Manufacture of chemicals and chemical products/201:Manufacture of basic chemicals, fertilizers and nitrogen compounds, plastics/2011:Manufacture of basic chemicals | 1.0579e-07 | kg |  |  | log-normal
| Titanium, in ground | Elementary flows/Resource/in ground | 1.2545e-06 | kg |  |  | log-normal
| toluene diisocyanate | C:Manufacturing/20:Manufacture of chemicals and chemical products/201:Manufacture of basic chemicals, fertilizers and nitrogen compounds, plastics/2013:Manufacture of plastics and synthetic rubber in primary forms | 0.0010194 | kg |  |  | log-normal
| toluene diisocyanate | C:Manufacturing/20:Manufacture of chemicals and chemical products/201:Manufacture of basic chemicals, fertilizers and nitrogen compounds, plastics/2013:Manufacture of plastics and synthetic rubber in primary forms | 0.0010174 | kg |  |  | log-normal
| toluene, liquid | C:Manufacturing/20:Manufacture of chemicals and chemical products/201:Manufacture of basic chemicals, fertilizers and nitrogen compounds, plastics/2011:Manufacture of basic chemicals | 2.7122e-06 | kg |  |  | log-normal
| toluene, liquid | C:Manufacturing/20:Manufacture of chemicals and chemical products/201:Manufacture of basic chemicals, fertilizers and nitrogen compounds, plastics/2011:Manufacture of basic chemicals | 2.0345e-05 | kg |  |  | log-normal
| tomato, fresh grade | A:Agriculture, forestry and fishing/01:Crop and animal production, hunting and related service activities/011:Growing of non-perennial crops/0113:Growing of vegetables and melons, roots and tubers | 2.5259e-05 | kg
| tomato, fresh grade | A:Agriculture, forestry and fishing/01:Crop and animal production, hunting and related service activities/011:Growing of non-perennial crops/0113:Growing of vegetables and melons, roots and tubers | 0.00013429 | kg
| tomato, fresh grade | A:Agriculture, forestry and fishing/01:Crop and animal production, hunting and related service activities/011:Growing of non-perennial crops/0113:Growing of vegetables and melons, roots and tubers | 7.1625e-06 | kg
| tomato, fresh grade | A:Agriculture, forestry and fishing/01:Crop and animal production, hunting and related service activities/011:Growing of non-perennial crops/0113:Growing of vegetables and melons, roots and tubers | 0.00069264 | kg
| tomato, fresh grade | A:Agriculture, forestry and fishing/01:Crop and animal production, hunting and related service activities/011:Growing of non-perennial crops/0113:Growing of vegetables and melons, roots and tubers | 7.2118e-06 | kg
| tomato, fresh grade | A:Agriculture, forestry and fishing/01:Crop and animal production, hunting and related service activities/011:Growing of non-perennial crops/0113:Growing of vegetables and melons, roots and tubers | 0.00045464 | kg
| tomato, fresh grade | A:Agriculture, forestry and fishing/01:Crop and animal production, hunting and related service activities/011:Growing of non-perennial crops/0113:Growing of vegetables and melons, roots and tubers | 8.5368e-06 | kg
| tomato, fresh grade | A:Agriculture, forestry and fishing/01:Crop and animal production, hunting and related service activities/011:Growing of non-perennial crops/0113:Growing of vegetables and melons, roots and tubers | 0.00016403 | kg |  |  | log-normal
| tomato, fresh grade | A:Agriculture, forestry and fishing/01:Crop and animal production, hunting and related service activities/011:Growing of non-perennial crops/0113:Growing of vegetables and melons, roots and tubers | 3.7198e-05 | kg
| tomato, processing grade | A:Agriculture, forestry and fishing/01:Crop and animal production, hunting and related service activities/011:Growing of non-perennial crops/0113:Growing of vegetables and melons, roots and tubers | 0.00016403 | kg |  |  | log-normal
| tomato, processing grade | A:Agriculture, forestry and fishing/01:Crop and animal production, hunting and related service activities/011:Growing of non-perennial crops/0113:Growing of vegetables and melons, roots and tubers | 0.00040066 | kg
| tomato, processing grade | A:Agriculture, forestry and fishing/01:Crop and animal production, hunting and related service activities/011:Growing of non-perennial crops/0113:Growing of vegetables and melons, roots and tubers | 0.00096629 | kg
| toner module, laser printer, black/white | C:Manufacturing/28:Manufacture of machinery and equipment n.e.c./281:Manufacture of general-purpose machinery/2817:Manufacture of office machinery and equipment (except computers and periphe | 2.934e-05 | Item(s) |  |  | log-normal
| toner module, laser printer, colour | C:Manufacturing/28:Manufacture of machinery and equipment n.e.c./281:Manufacture of general-purpose machinery/2817:Manufacture of office machinery and equipment (except computers and periphe | 2.934e-05 | Item(s) |  |  | log-normal
| tower silo, plastic | F:Construction/41:Construction of buildings/410:Construction of buildings/4100:Construction of buildings | 7.0725e-06 | m3 |  |  | log-normal
| tractor, 4-wheel, agricultural | C:Manufacturing/28:Manufacture of machinery and equipment n.e.c./282:Manufacture of special-purpose machinery/2821:Manufacture of agricultural and forestry machinery | 0.0001192 | kg
| Transformation, from annual crop | Elementary flows/Resource/land | 1.7824e-08 | m2 |  |  | log-normal
| Transformation, from annual crop, non-irrigated, intensive | Elementary flows/Resource/land | 0.014531 | m2 |  |  | log-normal
| Transformation, from arable land, unspecified use | Elementary flows/Resource/land | 4.6039e-09 | m2 |  |  | log-normal
| Transformation, from forest, primary (non-use) | Elementary flows/Resource/land | 2.3526e-05 | m2 |  |  | log-normal
| Transformation, from forest, unspecified | Elementary flows/Resource/land | 6.9324e-05 | m2 |  |  | log-normal
| Transformation, from heterogeneous, agricultural | Elementary flows/Resource/land | 2.094e-06 | m2 |  |  | log-normal
| Transformation, from mineral extraction site | Elementary flows/Resource/land | 3.8414e-05 | m2 |  |  | log-normal
| Transformation, from pasture, man made | Elementary flows/Resource/land | 0.00094772 | m2 |  |  | log-normal
| Transformation, from permanent crop, irrigated | Elementary flows/Resource/land | 0.0036511 | m2
| Transformation, from seabed, infrastructure | Elementary flows/Resource/land | 5.4006e-08 | m2 |  |  | log-normal
| Transformation, from seabed, unspecified | Elementary flows/Resource/land | 3.2573e-07 | m2 |  |  | log-normal
| Transformation, from unspecified | Elementary flows/Resource/land | 0.00027952 | m2 |  |  | log-normal
| Transformation, from urban, continuously built | Elementary flows/Resource/land | 7.9079e-06 | m2 |  |  | log-normal
| Transformation, from urban, green area | Elementary flows/Resource/land | 1.2332e-06 | m2 |  |  | log-normal
| Transformation, to annual crop, non-irrigated, intensive | Elementary flows/Resource/land | 0.014531 | m2 |  |  | log-normal
| Transformation, to grassland, natural (non-use) | Elementary flows/Resource/land | 2.3433e-05 | m2 |  |  | log-normal
| Transformation, to heterogeneous, agricultural | Elementary flows/Resource/land | 2.0031e-05 | m2 |  |  | log-normal
| Transformation, to industrial area | Elementary flows/Resource/land | 0.0011464 | m2 |  |  | log-normal
| Transformation, to inland waterbody, unspecified | Elementary flows/Resource/land | 1.2759e-12 | m2 |  |  | log-normal
| Transformation, to lake, artificial | Elementary flows/Resource/land | 8.8729e-06 | m2 |  |  | log-normal
| Transformation, to mineral extraction site | Elementary flows/Resource/land | 9.1458e-05 | m2 |  |  | log-normal
| Transformation, to permanent crop, irrigated | Elementary flows/Resource/land | 0.0036511 | m2
| Transformation, to seabed, infrastructure | Elementary flows/Resource/land | 3.2573e-07 | m2 |  |  | log-normal
| Transformation, to seabed, unspecified | Elementary flows/Resource/land | 5.4006e-08 | m2 |  |  | log-normal
| Transformation, to unspecified | Elementary flows/Resource/land | 6.835e-05 | m2 |  |  | log-normal
| Transformation, to urban, continuously built | Elementary flows/Resource/land | 1.1235e-05 | m2 |  |  | log-normal
| transformer, high voltage use | C:Manufacturing/27:Manufacture of electrical equipment/271:Manufacture of electric motors, generators, transformers and electricity distribution and control apparatus/2710:Manufacture of electric motors, generators, transformers and electricity di | 8.6124e-07 | kg |  |  | log-normal
| transistor, surface-mounted | C:Manufacturing/26:Manufacture of computer, electronic and optical products/261:Manufacture of electronic components and boards/2610:Manufacture of electronic components and boards | 3.3295e-07 | kg |  |  | log-normal
| transport, freight train | H:Transportation and storage/49:Land transport and transport via pipelines/491:Transport via railways/4912:Freight rail transport | 0.0029565 | t*km |  |  | log-normal
| transport, freight train | H:Transportation and storage/49:Land transport and transport via pipelines/491:Transport via railways/4912:Freight rail transport | 0.005644 | t*km |  |  | log-normal
| transport, freight train | H:Transportation and storage/49:Land transport and transport via pipelines/491:Transport via railways/4912:Freight rail transport | 7.5778e-06 | t*km |  |  | log-normal
| transport, freight train | H:Transportation and storage/49:Land transport and transport via pipelines/491:Transport via railways/4912:Freight rail transport | 0.00031719 | t*km
| transport, freight train | H:Transportation and storage/49:Land transport and transport via pipelines/491:Transport via railways/4912:Freight rail transport | 0.002858 | t*km |  |  | log-normal
| transport, freight train | H:Transportation and storage/49:Land transport and transport via pipelines/491:Transport via railways/4912:Freight rail transport | 0.0013896 | t*km |  |  | log-normal
| transport, freight train | H:Transportation and storage/49:Land transport and transport via pipelines/491:Transport via railways/4912:Freight rail transport | 0.00034928 | t*km |  |  | log-normal
| transport, freight train | H:Transportation and storage/49:Land transport and transport via pipelines/491:Transport via railways/4912:Freight rail transport | 6.0136e-06 | t*km |  |  | log-normal
| transport, freight train | H:Transportation and storage/49:Land transport and transport via pipelines/491:Transport via railways/4912:Freight rail transport | 8.0435e-05 | t*km |  |  | log-normal
| transport, freight, aircraft with reefer, cooling | H:Transportation and storage/51:Air transport/512:Freight air transport/5120:Freight air transport | 0.00016184 | t*km |  |  | log-normal
| transport, freight, inland waterways, barge | H:Transportation and storage/50:Water transport/502:Inland water transport/5022:Inland freight water transport | 0.00019449 | t*km |  |  | log-normal
| transport, freight, inland waterways, barge | H:Transportation and storage/50:Water transport/502:Inland water transport/5022:Inland freight water transport | 0.00046835 | t*km |  |  | log-normal
| transport, freight, inland waterways, barge | H:Transportation and storage/50:Water transport/502:Inland water transport/5022:Inland freight water transport | 1.8814e-05 | t*km |  |  | log-normal
| transport, freight, inland waterways, barge tanker | H:Transportation and storage/50:Water transport/502:Inland water transport/5022:Inland freight water transport | 3.3265e-05 | t*km |  |  | log-normal
| transport, freight, inland waterways, barge tanker | H:Transportation and storage/50:Water transport/502:Inland water transport/5022:Inland freight water transport | 0.0055346 | t*km |  |  | log-normal
| transport, freight, inland waterways, barge with reefer, cooling | H:Transportation and storage/50:Water transport/502:Inland water transport/5022:Inland freight water transport | 0.006418 | t*km
| transport, freight, light commercial vehicle | H:Transportation and storage/49:Land transport and transport via pipelines/492:Other land transport/4923:Freight transport by road | 0.00021898 | t*km |  |  | log-normal
| transport, freight, light commercial vehicle | H:Transportation and storage/49:Land transport and transport via pipelines/492:Other land transport/4923:Freight transport by road | 1.7164e-06 | t*km |  |  | log-normal
| transport, freight, light commercial vehicle | H:Transportation and storage/49:Land transport and transport via pipelines/492:Other land transport/4923:Freight transport by road | 9.2407e-06 | t*km |  |  | log-normal
| transport, freight, light commercial vehicle | H:Transportation and storage/49:Land transport and transport via pipelines/492:Other land transport/4923:Freight transport by road | 5.8414e-07 | t*km |  |  | log-normal
| transport, freight, light commercial vehicle | H:Transportation and storage/49:Land transport and transport via pipelines/492:Other land transport/4923:Freight transport by road | 5.0349e-05 | t*km |  |  | log-normal
| transport, freight, lorry 16-32 metric ton, EURO3 | H:Transportation and storage/49:Land transport and transport via pipelines/492:Other land transport/4923:Freight transport by road | 1.8101e-05 | t*km |  |  | log-normal
| transport, freight, lorry 16-32 metric ton, EURO3 | H:Transportation and storage/49:Land transport and transport via pipelines/492:Other land transport/4923:Freight transport by road | 4.7015e-06 | t*km |  |  | log-normal
| transport, freight, lorry 16-32 metric ton, EURO3 | H:Transportation and storage/49:Land transport and transport via pipelines/492:Other land transport/4923:Freight transport by road | 0.00043465 | t*km |  |  | log-normal
| transport, freight, lorry 16-32 metric ton, EURO4 | H:Transportation and storage/49:Land transport and transport via pipelines/492:Other land transport/4923:Freight transport by road | 2.5058e-07 | t*km |  |  | log-normal
| transport, freight, lorry 16-32 metric ton, EURO5 | H:Transportation and storage/49:Land transport and transport via pipelines/492:Other land transport/4923:Freight transport by road | 2.6555e-05 | t*km |  |  | log-normal
| transport, freight, lorry 16-32 metric ton, EURO5 | H:Transportation and storage/49:Land transport and transport via pipelines/492:Other land transport/4923:Freight transport by road | 0.00073748 | t*km |  |  | log-normal
| transport, freight, lorry 3.5-7.5 metric ton, EURO3 | H:Transportation and storage/49:Land transport and transport via pipelines/492:Other land transport/4923:Freight transport by road | 3.4445e-10 | t*km |  |  | log-normal
| transport, freight, lorry >32 metric ton, EURO3 | H:Transportation and storage/49:Land transport and transport via pipelines/492:Other land transport/4923:Freight transport by road | 2.2187e-06 | t*km |  |  | log-normal
| transport, freight, lorry >32 metric ton, EURO5 | H:Transportation and storage/49:Land transport and transport via pipelines/492:Other land transport/4923:Freight transport by road | 0.0022911 | t*km |  |  | log-normal
| transport, freight, lorry >32 metric ton, EURO5 | H:Transportation and storage/49:Land transport and transport via pipelines/492:Other land transport/4923:Freight transport by road | 0.000695 | t*km |  |  | log-normal
| transport, freight, lorry >32 metric ton, EURO5 | H:Transportation and storage/49:Land transport and transport via pipelines/492:Other land transport/4923:Freight transport by road | 0.0011137 | t*km |  |  | log-normal
| transport, freight, lorry with reefer, cooling | H:Transportation and storage/49:Land transport and transport via pipelines/492:Other land transport/4923:Freight transport by road | 0.035408 | t*km
| transport, freight, lorry with refrigeration machine, cooling | H:Transportation and storage/49:Land transport and transport via pipelines/492:Other land transport/4923:Freight transport by road | 0.0039342 | t*km
| transport, freight, lorry, unspecified | H:Transportation and storage/49:Land transport and transport via pipelines/492:Other land transport/4923:Freight transport by road | 0.0028945 | t*km |  |  | log-normal
| transport, freight, lorry, unspecified | H:Transportation and storage/49:Land transport and transport via pipelines/492:Other land transport/4923:Freight transport by road | 0.0019009 | t*km |  |  | log-normal
| transport, freight, lorry, unspecified | H:Transportation and storage/49:Land transport and transport via pipelines/492:Other land transport/4923:Freight transport by road | 0.0027852 | t*km |  |  | log-normal
| transport, freight, lorry, unspecified | H:Transportation and storage/49:Land transport and transport via pipelines/492:Other land transport/4923:Freight transport by road | 0.0055698 | t*km |  |  | log-normal
| transport, freight, sea, bulk carrier for dry goods | H:Transportation and storage/50:Water transport/501:Sea and coastal water transport/5012:Sea and coastal freight water transport | 0.0012509 | t*km |  |  | log-normal
| transport, freight, sea, container ship | H:Transportation and storage/50:Water transport/501:Sea and coastal water transport/5012:Sea and coastal freight water transport | 0.00053204 | t*km |  |  | log-normal
| transport, freight, sea, container ship with reefer, cooling | H:Transportation and storage/50:Water transport/501:Sea and coastal water transport/5012:Sea and coastal freight water transport | 0.054492 | t*km
| transport, freight, sea, tanker for liquid goods other than petroleum and liquefied natural gas | H:Transportation and storage/50:Water transport/501:Sea and coastal water transport/5012:Sea and coastal freight water transport | 0.0020094 | t*km |  |  | log-normal
| transport, freight, sea, tanker for petroleum | H:Transportation and storage/50:Water transport/501:Sea and coastal water transport/5012:Sea and coastal freight water transport | 0.058193 | t*km |  |  | log-normal
| transport, freight, train with reefer, cooling | H:Transportation and storage/49:Land transport and transport via pipelines/491:Transport via railways/4912:Freight rail transport | 0.012971 | t*km
| transport, helicopter | H:Transportation and storage/51:Air transport/511:Passenger air transport/5110:Passenger air transport | 1.8406e-07 | h |  |  | log-normal
| transport, helicopter, LTO cycle | H:Transportation and storage/51:Air transport/511:Passenger air transport/5110:Passenger air transport | 5.0569e-08 | Item(s) |  |  | log-normal
| transport, passenger car | H:Transportation and storage/49:Land transport and transport via pipelines/492:Other land transport/4922:Other passenger land transport | 0.0006098 | km |  |  | log-normal
| transport, passenger car | H:Transportation and storage/49:Land transport and transport via pipelines/492:Other land transport/4922:Other passenger land transport | 0.00059894 | km |  |  | log-normal
| transport, passenger car, large size, petrol, EURO 3 | H:Transportation and storage/49:Land transport and transport via pipelines/492:Other land transport/4922:Other passenger land transport | 1.1401e-05 | km |  |  | log-normal
| transport, pipeline, onshore, petroleum | H:Transportation and storage/49:Land transport and transport via pipelines/493:Transport via pipeline/4930:Transport via pipeline | 0.076709 | t*km |  |  | log-normal
| transport, tractor and trailer, agricultural | A:Agriculture, forestry and fishing/01:Crop and animal production, hunting and related service activities/016:Support activities to agriculture and post-harvest crop activities/0161:Support activities for crop production | 0.00019583 | t*km |  |  | log-normal
| transport, tractor and trailer, agricultural | A:Agriculture, forestry and fishing/01:Crop and animal production, hunting and related service activities/016:Support activities to agriculture and post-harvest crop activities/0161:Support activities for crop production | 0.00035998 | t*km |  |  | log-normal
| trellis system, wooden poles, soft wood, tar impregnated | F:Construction/41:Construction of buildings/410:Construction of buildings/4100:Construction of buildings | 7.3022e-06 | ha |  |  | log-normal
| triazine-compound, unspecified | C:Manufacturing/20:Manufacture of chemicals and chemical products/202:Manufacture of other chemical products/2021:Manufacture of pesticides and other agrochemical products | 2.2891e-06 | kg |  |  | log-normal
| triethylene glycol | E:Water supply; sewerage, waste management and remediation activities/38:Waste collection, treatment and disposal activities; materials recovery/383:Materials recovery/3830:Materials recovery | 2.8472e-05 | kg |  |  | log-normal
| trimethylamine | C:Manufacturing/20:Manufacture of chemicals and chemical products/201:Manufacture of basic chemicals, fertilizers and nitrogen compounds, plastics/2011:Manufacture of basic chemicals | 1.3986e-07 | kg |  |  | log-normal
| triphenyl phosphate | C:Manufacturing/20:Manufacture of chemicals and chemical products/201:Manufacture of basic chemicals, fertilizers and nitrogen compounds, plastics/2011:Manufacture of basic chemicals | 9.902e-05 | kg |  |  | log-normal
| trisodium phosphate | C:Manufacturing/20:Manufacture of chemicals and chemical products/201:Manufacture of basic chemicals, fertilizers and nitrogen compounds, plastics/2011:Manufacture of basic chemicals | 1.9119e-06 | kg |  |  | log-normal
| tube insulation factory | F:Construction/41:Construction of buildings/410:Construction of buildings/4100:Construction of buildings | 4.8363e-12 | Item(s) |  |  | log-normal
| tube insulation factory | F:Construction/41:Construction of buildings/410:Construction of buildings/4100:Construction of buildings | 4.8857e-12 | Item(s) |  |  | log-normal
| tungsten concentrate | B:Mining and quarrying/07:Mining of metal ores/072:Mining of non-ferrous metal ores/0729:Mining of other non-ferrous metal ores | 9.4491e-05 | kg |  |  | log-normal
| Ulexite, in ground | Elementary flows/Resource/in ground | 4.614e-05 | kg
| uranium enrichment centrifuge facility | F:Construction/42:Civil engineering/429:Construction of other civil engineering projects/4290:Construction of other civil engineering projects | 3.3664e-13 | Item(s) |  |  | log-normal
| uranium enrichment centrifuge facility | F:Construction/42:Civil engineering/429:Construction of other civil engineering projects/4290:Construction of other civil engineering projects | 2.2262e-13 | Item(s) |  |  | log-normal
| uranium hexafluoride | C:Manufacturing/20:Manufacture of chemicals and chemical products/201:Manufacture of basic chemicals, fertilizers and nitrogen compounds, plastics/2011:Manufacture of basic chemicals | 5.0537e-06 | kg |  |  | log-normal
| uranium hexafluoride | C:Manufacturing/20:Manufacture of chemicals and chemical products/201:Manufacture of basic chemicals, fertilizers and nitrogen compounds, plastics/2011:Manufacture of basic chemicals | 1.6569e-05 | kg |  |  | log-normal
| uranium hexafluoride | C:Manufacturing/20:Manufacture of chemicals and chemical products/201:Manufacture of basic chemicals, fertilizers and nitrogen compounds, plastics/2011:Manufacture of basic chemicals | 2.173e-05 | kg |  |  | log-normal
| uranium, enriched 3.8%, in fuel element for light water reactor | C:Manufacturing/20:Manufacture of chemicals and chemical products/201:Manufacture of basic chemicals, fertilizers and nitrogen compounds, plastics/2011:Manufacture of basic chemicals | 6.9314e-07 | kg |  |  | log-normal
| Uranium, in ground | Elementary flows/Resource/in ground | 7.2586e-07 | kg
| urea | C:Manufacturing/20:Manufacture of chemicals and chemical products/201:Manufacture of basic chemicals, fertilizers and nitrogen compounds, plastics/2012:Manufacture of fertilizers and nitrogen compounds | 0.00019411 | kg |  |  | log-normal
| urea | C:Manufacturing/20:Manufacture of chemicals and chemical products/201:Manufacture of basic chemicals, fertilizers and nitrogen compounds, plastics/2012:Manufacture of fertilizers and nitrogen compounds | 6.6225e-05 | kg |  |  | log-normal
| urea | C:Manufacturing/20:Manufacture of chemicals and chemical products/201:Manufacture of basic chemicals, fertilizers and nitrogen compounds, plastics/2012:Manufacture of fertilizers and nitrogen compounds | 0.00048782 | kg |  |  | log-normal
| urea | C:Manufacturing/20:Manufacture of chemicals and chemical products/201:Manufacture of basic chemicals, fertilizers and nitrogen compounds, plastics/2012:Manufacture of fertilizers and nitrogen compounds | 0.0030708 | kg |  |  | log-normal
| urea formaldehyde resin | C:Manufacturing/20:Manufacture of chemicals and chemical products/201:Manufacture of basic chemicals, fertilizers and nitrogen compounds, plastics/2013:Manufacture of plastics and synthetic rubber in primary forms | 0.00058001 | kg |  |  | log-normal
| urea formaldehyde resin | C:Manufacturing/20:Manufacture of chemicals and chemical products/201:Manufacture of basic chemicals, fertilizers and nitrogen compounds, plastics/2013:Manufacture of plastics and synthetic rubber in primary forms | 0.0016564 | kg |  |  | log-normal
| vacuum cleaner | C:Manufacturing/27:Manufacture of electrical equipment/275:Manufacture of domestic appliances/2750:Manufacture of domestic appliances | 3.6523e-08 | Item(s) |  |  | log-normal
| Vanadium, in ground | Elementary flows/Resource/in ground | 7.3664e-09 | kg |  |  | log-normal
| vanilla | A:Agriculture, forestry and fishing/01:Crop and animal production, hunting and related service activities/012:Growing of perennial crops/0128:Growing of spices, aromatic, drug and pharmaceutical crops | 5.9688e-06 | kg
| vanilla | A:Agriculture, forestry and fishing/01:Crop and animal production, hunting and related service activities/012:Growing of perennial crops/0128:Growing of spices, aromatic, drug and pharmaceutical crops | 1.6245e-05 | kg
| vanilla | A:Agriculture, forestry and fishing/01:Crop and animal production, hunting and related service activities/012:Growing of perennial crops/0128:Growing of spices, aromatic, drug and pharmaceutical crops | 3.3495e-05 | kg
| vegetable oil, refined | C:Manufacturing/10:Manufacture of food products/104:Manufacture of vegetable and animal oils and fats/1040:Manufacture of vegetable and animal oils and fats | 0.00185 | kg |  |  | log-normal
| ventilation control and wiring, central unit | C:Manufacturing/26:Manufacture of computer, electronic and optical products/265:Manufacture of measuring, testing, navigating and control equipment; watches and clocks/2651:Manufacture of measuring, testing, navigating and control equipment | 1.9468e-06 | Item(s) |  |  | log-normal
| ventilation control and wiring, decentralized unit | C:Manufacturing/26:Manufacture of computer, electronic and optical products/265:Manufacture of measuring, testing, navigating and control equipment; watches and clocks/2651:Manufacture of measuring, testing, navigating and control equipment | 2.8865e-05 | Item(s) |  |  | log-normal
| ventilation duct, connection piece, steel, 100x50 mm | C:Manufacturing/28:Manufacture of machinery and equipment n.e.c./281:Manufacture of general-purpose machinery/2819:Manufacture of other general-purpose machinery | 0.00032149 | Item(s) |  |  | log-normal
| ventilation duct, elbow 90°, steel, 100x50 mm | C:Manufacturing/28:Manufacture of machinery and equipment n.e.c./281:Manufacture of general-purpose machinery/2819:Manufacture of other general-purpose machinery | 0.00048866 | Item(s) |  |  | log-normal
| ventilation duct, steel, 100x50 mm | C:Manufacturing/28:Manufacture of machinery and equipment n.e.c./281:Manufacture of general-purpose machinery/2819:Manufacture of other general-purpose machinery | 0.0012859 | m |  |  | log-normal
| ventilation system, central, 1 x 720 m3/h, polyethylene ducts, with earth tube heat exchanger | F:Construction/43:Specialized construction activities/432:Electrical, plumbing and other construction installation activities/4322:Plumbing, heat and air-conditioning installation | 7.2421e-08 | Item(s) |  |  | log-normal
| ventilation system, central, 1 x 720 m3/h, polyethylene ducts, with earth tube heat exchanger | F:Construction/43:Specialized construction activities/432:Electrical, plumbing and other construction installation activities/4322:Plumbing, heat and air-conditioning installation | 7.2441e-08 | Item(s) |  |  | log-normal
| ventilation system, central, 1 x 720 m3/h, steel ducts, with earth tube heat exchanger | F:Construction/43:Specialized construction activities/432:Electrical, plumbing and other construction installation activities/4322:Plumbing, heat and air-conditioning installation | 7.2439e-08 | Item(s) |  |  | log-normal
| ventilation system, central, 1 x 720 m3/h, steel ducts, with earth tube heat exchanger | F:Construction/43:Specialized construction activities/432:Electrical, plumbing and other construction installation activities/4322:Plumbing, heat and air-conditioning installation | 7.2418e-08 | Item(s) |  |  | log-normal
| ventilation system, decentralized, 6 x 120 m3/h, polyethylene ducts | F:Construction/43:Specialized construction activities/432:Electrical, plumbing and other construction installation activities/4322:Plumbing, heat and air-conditioning installation | 5.8383e-08 | Item(s) |  |  | log-normal
| ventilation system, decentralized, 6 x 120 m3/h, polyethylene ducts | F:Construction/43:Specialized construction activities/432:Electrical, plumbing and other construction installation activities/4322:Plumbing, heat and air-conditioning installation | 5.8299e-08 | Item(s) |  |  | log-normal
| ventilation system, decentralized, 6 x 120 m3/h, polyethylene ducts, with earth tube heat exchanger | F:Construction/43:Specialized construction activities/432:Electrical, plumbing and other construction installation activities/4322:Plumbing, heat and air-conditioning installation | 5.8299e-08 | Item(s) |  |  | log-normal
| ventilation system, decentralized, 6 x 120 m3/h, polyethylene ducts, with earth tube heat exchanger | F:Construction/43:Specialized construction activities/432:Electrical, plumbing and other construction installation activities/4322:Plumbing, heat and air-conditioning installation | 5.8383e-08 | Item(s) |  |  | log-normal
| ventilation system, decentralized, 6 x 120 m3/h, steel ducts | F:Construction/43:Specialized construction activities/432:Electrical, plumbing and other construction installation activities/4322:Plumbing, heat and air-conditioning installation | 5.8382e-08 | Item(s) |  |  | log-normal
| ventilation system, decentralized, 6 x 120 m3/h, steel ducts | F:Construction/43:Specialized construction activities/432:Electrical, plumbing and other construction installation activities/4322:Plumbing, heat and air-conditioning installation | 5.8297e-08 | Item(s) |  |  | log-normal
| ventilation system, decentralized, 6 x 120 m3/h, steel ducts, with earth tube heat exchanger | F:Construction/43:Specialized construction activities/432:Electrical, plumbing and other construction installation activities/4322:Plumbing, heat and air-conditioning installation | 5.8297e-08 | Item(s) |  |  | log-normal
| ventilation system, decentralized, 6 x 120 m3/h, steel ducts, with earth tube heat exchanger | F:Construction/43:Specialized construction activities/432:Electrical, plumbing and other construction installation activities/4322:Plumbing, heat and air-conditioning installation | 5.8382e-08 | Item(s) |  |  | log-normal
| vinyl acetate | C:Manufacturing/20:Manufacture of chemicals and chemical products/201:Manufacture of basic chemicals, fertilizers and nitrogen compounds, plastics/2013:Manufacture of plastics and synthetic rubber in primary forms | 0.00022619 | kg |  |  | log-normal
| vinyl chloride | C:Manufacturing/20:Manufacture of chemicals and chemical products/201:Manufacture of basic chemicals, fertilizers and nitrogen compounds, plastics/2013:Manufacture of plastics and synthetic rubber in primary forms | 0.0011587 | kg |  |  | log-normal
| wafer factory | F:Construction/42:Civil engineering/429:Construction of other civil engineering projects/4290:Construction of other civil engineering projects | 4.2025e-11 | Item(s) |  |  | log-normal
| washing machine | C:Manufacturing/27:Manufacture of electrical equipment/275:Manufacture of domestic appliances/2750:Manufacture of domestic appliances | 2.1786e-08 | Item(s) |  |  | log-normal
| washing, drying and finishing laundry | S:Other service activities/96:Other personal service activities/960:Other personal service activities/9601:Washing and (dry-) cleaning of textile and fur products | 0.00042874 | kg |  |  | log-normal
| waste paperboard, sorted | C:Manufacturing/17:Manufacture of paper and paper products/170:Manufacture of paper and paper products/1702:Manufacture of corrugated paper and paperboard and of containers of paper a | 0.0068061 | kg |  |  | log-normal
| waste polyethylene terephthalate, for recycling, sorted | E:Water supply; sewerage, waste management and remediation activities/38:Waste collection, treatment and disposal activities; materials recovery/381:Waste collection/3811:Collection of non-hazardous waste | 0.0026814 | kg |  |  | log-normal
| waste polyethylene terephthalate, for recycling, sorted | E:Water supply; sewerage, waste management and remediation activities/38:Waste collection, treatment and disposal activities; materials recovery/381:Waste collection/3811:Collection of non-hazardous waste | 0.00013629 | kg |  |  | log-normal
| waste polyethylene terephthalate, for recycling, sorted | E:Water supply; sewerage, waste management and remediation activities/38:Waste collection, treatment and disposal activities; materials recovery/381:Waste collection/3811:Collection of non-hazardous waste | 0.0015461 | kg |  |  | log-normal
| waste polyethylene terephthalate, for recycling, sorted | E:Water supply; sewerage, waste management and remediation activities/38:Waste collection, treatment and disposal activities; materials recovery/381:Waste collection/3811:Collection of non-hazardous waste | 0.0042651 | kg |  |  | log-normal
| waste polyethylene, for recycling, sorted | E:Water supply; sewerage, waste management and remediation activities/38:Waste collection, treatment and disposal activities; materials recovery/381:Waste collection/3811:Collection of non-hazardous waste | 0.0093468 | kg |  |  | log-normal
| waste polyethylene, for recycling, sorted | E:Water supply; sewerage, waste management and remediation activities/38:Waste collection, treatment and disposal activities; materials recovery/381:Waste collection/3811:Collection of non-hazardous waste | 0.0022988 | kg |  |  | log-normal
| waste preparation facility | F:Construction/42:Civil engineering/429:Construction of other civil engineering projects/4290:Construction of other civil engineering projects | 1.2015e-10 | Item(s) |  |  | log-normal
| waste preparation facility | F:Construction/42:Civil engineering/429:Construction of other civil engineering projects/4290:Construction of other civil engineering projects | 1.0713e-10 | Item(s) |  |  | log-normal
| wastewater treatment facility, capacity 1.6E8l/year | F:Construction/42:Civil engineering/422:Construction of utility projects/4220:Construction of utility projects | 4.444e-11 | Item(s) |  |  | log-normal
| wastewater treatment facility, capacity 1.6E8l/year | F:Construction/42:Civil engineering/422:Construction of utility projects/4220:Construction of utility projects | 3.8589e-11 | Item(s) |  |  | log-normal
| water works, capacity 6.23E10l/year | F:Construction/42:Civil engineering/422:Construction of utility projects/4220:Construction of utility projects | 6.0351e-12 | Item(s) |  |  | log-normal
| water, completely softened | E:Water supply; sewerage, waste management and remediation activities/36:Water collection, treatment and supply/360:Water collection, treatment and supply/3600:Water collection, treatment and supply | 0.1414 | kg |  |  | triangular
| water, completely softened | E:Water supply; sewerage, waste management and remediation activities/36:Water collection, treatment and supply/360:Water collection, treatment and supply/3600:Water collection, treatment and supply | 0.0013517 | kg |  |  | log-normal
| water, completely softened | E:Water supply; sewerage, waste management and remediation activities/36:Water collection, treatment and supply/360:Water collection, treatment and supply/3600:Water collection, treatment and supply | 0.26576 | kg |  |  | triangular
| water, completely softened | E:Water supply; sewerage, waste management and remediation activities/36:Water collection, treatment and supply/360:Water collection, treatment and supply/3600:Water collection, treatment and supply | 0.24987 | kg |  |  | triangular
| Water, cooling, unspecified natural origin, RoW | Elementary flows/Resource/in water | 0.25622 | m3 |  |  | log-normal
| water, decarbonised | E:Water supply; sewerage, waste management and remediation activities/36:Water collection, treatment and supply/360:Water collection, treatment and supply/3600:Water collection, treatment and supply | 0.35787 | kg |  |  | log-normal
| water, decarbonised | E:Water supply; sewerage, waste management and remediation activities/36:Water collection, treatment and supply/360:Water collection, treatment and supply/3600:Water collection, treatment and supply | 0.055824 | kg |  |  | log-normal
| water, decarbonised | E:Water supply; sewerage, waste management and remediation activities/36:Water collection, treatment and supply/360:Water collection, treatment and supply/3600:Water collection, treatment and supply | 0.10991 | kg |  |  | log-normal
| water, decarbonised | E:Water supply; sewerage, waste management and remediation activities/36:Water collection, treatment and supply/360:Water collection, treatment and supply/3600:Water collection, treatment and supply | 0.71217 | kg |  |  | log-normal
| water, decarbonised | E:Water supply; sewerage, waste management and remediation activities/36:Water collection, treatment and supply/360:Water collection, treatment and supply/3600:Water collection, treatment and supply | 0.12129 | kg |  |  | log-normal
| water, decarbonised | E:Water supply; sewerage, waste management and remediation activities/36:Water collection, treatment and supply/360:Water collection, treatment and supply/3600:Water collection, treatment and supply | 1.02 | kg |  |  | log-normal
| water, decarbonised | E:Water supply; sewerage, waste management and remediation activities/36:Water collection, treatment and supply/360:Water collection, treatment and supply/3600:Water collection, treatment and supply | 0.1951 | kg |  |  | log-normal
| water, decarbonised | E:Water supply; sewerage, waste management and remediation activities/36:Water collection, treatment and supply/360:Water collection, treatment and supply/3600:Water collection, treatment and supply | 0.11626 | kg |  |  | log-normal
| water, decarbonised | E:Water supply; sewerage, waste management and remediation activities/36:Water collection, treatment and supply/360:Water collection, treatment and supply/3600:Water collection, treatment and supply | 1.8432 | kg |  |  | log-normal
| water, decarbonised | E:Water supply; sewerage, waste management and remediation activities/36:Water collection, treatment and supply/360:Water collection, treatment and supply/3600:Water collection, treatment and supply | 0.53942 | kg |  |  | log-normal
| water, decarbonised | E:Water supply; sewerage, waste management and remediation activities/36:Water collection, treatment and supply/360:Water collection, treatment and supply/3600:Water collection, treatment and supply | 0.10253 | kg |  |  | log-normal
| water, decarbonised | E:Water supply; sewerage, waste management and remediation activities/36:Water collection, treatment and supply/360:Water collection, treatment and supply/3600:Water collection, treatment and supply | 0.10483 | kg |  |  | log-normal
| water, decarbonised | E:Water supply; sewerage, waste management and remediation activities/36:Water collection, treatment and supply/360:Water collection, treatment and supply/3600:Water collection, treatment and supply | 1.0889 | kg |  |  | log-normal
| water, deionised | E:Water supply; sewerage, waste management and remediation activities/36:Water collection, treatment and supply/360:Water collection, treatment and supply/3600:Water collection, treatment and supply | 0.000122 | kg |  |  | log-normal
| water, deionised | E:Water supply; sewerage, waste management and remediation activities/36:Water collection, treatment and supply/360:Water collection, treatment and supply/3600:Water collection, treatment and supply | 0.0013365 | kg |  |  | log-normal
| water, deionised | E:Water supply; sewerage, waste management and remediation activities/36:Water collection, treatment and supply/360:Water collection, treatment and supply/3600:Water collection, treatment and supply | 0.0084281 | kg |  |  | log-normal
| Water, in air | Elementary flows/Resource/in air | 1.9495e-06 | m3 |  |  | log-normal
| Water, lake, RoW | Elementary flows/Resource/in water | 0.00033487 | m3 |  |  | log-normal
| Water, river, RoW | Elementary flows/Resource/in water | 0.0057636 | m3 |  |  | log-normal
| Water, salt, ocean | Elementary flows/Resource/in water | 0.025663 | m3 |  |  | log-normal
| Water, salt, sole | Elementary flows/Resource/in water | 2.7912e-05 | m3 |  |  | log-normal
| water, ultrapure | E:Water supply; sewerage, waste management and remediation activities/36:Water collection, treatment and supply/360:Water collection, treatment and supply/3600:Water collection, treatment and supply | 0.00036518 | kg |  |  | log-normal
| water, ultrapure | E:Water supply; sewerage, waste management and remediation activities/36:Water collection, treatment and supply/360:Water collection, treatment and supply/3600:Water collection, treatment and supply | 0.000632 | kg |  |  | log-normal
| water, ultrapure | E:Water supply; sewerage, waste management and remediation activities/36:Water collection, treatment and supply/360:Water collection, treatment and supply/3600:Water collection, treatment and supply | 0.00067743 | kg |  |  | log-normal
| Water, unspecified natural origin, RoW | Elementary flows/Resource/in water | 0.014823 | m3 |  |  | log-normal
| Water, unspecified natural origin, RoW | Elementary flows/Resource/in ground | 9.1572e-05 | m3 |  |  | log-normal
| Water, well, in ground | Elementary flows/Resource/in water | 0.0002626 | m3 |  |  | log-normal
| wax, lost-wax casting | C:Manufacturing/19:Manufacture of coke and refined petroleum products/192:Manufacture of refined petroleum products/1920:Manufacture of refined petroleum products | 0.00014245 | kg |  |  | log-normal
| welding, arc, aluminium | C:Manufacturing/25:Manufacture of fabricated metal products, except machinery and equipment/259:Manufacture of other fabricated metal products; metalworking service activit/2592:Treatment and coating of metals; machining | 1.3577e-05 | m |  |  | log-normal
| welding, arc, steel | C:Manufacturing/25:Manufacture of fabricated metal products, except machinery and equipment/259:Manufacture of other fabricated metal products; metalworking service activit/2592:Treatment and coating of metals; machining | 0.005552 | m |  |  | log-normal
| welding, gas, steel | C:Manufacturing/25:Manufacture of fabricated metal products, except machinery and equipment/259:Manufacture of other fabricated metal products; metalworking service activit/2592:Treatment and coating of metals; machining | 0.041854 | m |  |  | log-normal
| wheat grain | A:Agriculture, forestry and fishing/01:Crop and animal production, hunting and related service activities/011:Growing of non-perennial crops/0111:Growing of cereals (except rice), leguminous crops and oil seeds | 2.3019e-06 | kg |  |  | log-normal
| whey | C:Manufacturing/10:Manufacture of food products/103:Processing and preserving of fruit and vegetables/1030:Processing and preserving of fruit and vegetables | 9.9158e-06 | kg |  |  | log-normal
| white asparagus | A:Agriculture, forestry and fishing/01:Crop and animal production, hunting and related service activities/011:Growing of non-perennial crops/0113:Growing of vegetables and melons, roots and tubers | 1.4818e-06 | kg
| white asparagus | A:Agriculture, forestry and fishing/01:Crop and animal production, hunting and related service activities/011:Growing of non-perennial crops/0113:Growing of vegetables and melons, roots and tubers | 0.00051297 | kg
| white asparagus | A:Agriculture, forestry and fishing/01:Crop and animal production, hunting and related service activities/011:Growing of non-perennial crops/0113:Growing of vegetables and melons, roots and tubers | 2.6237e-05 | kg
| white asparagus | A:Agriculture, forestry and fishing/01:Crop and animal production, hunting and related service activities/011:Growing of non-perennial crops/0113:Growing of vegetables and melons, roots and tubers | 6.9633e-05 | kg |  |  | log-normal
| white asparagus | A:Agriculture, forestry and fishing/01:Crop and animal production, hunting and related service activities/011:Growing of non-perennial crops/0113:Growing of vegetables and melons, roots and tubers | 3.958e-05 | kg
| white spirit | C:Manufacturing/19:Manufacture of coke and refined petroleum products/192:Manufacture of refined petroleum products/1920:Manufacture of refined petroleum products | 1.0899e-06 | kg |  |  | log-normal
| willow stem cutting, for planting | A:Agriculture, forestry and fishing/01:Crop and animal production, hunting and related service activities/013:Plant propagation/0130:Plant propagation | 0.0039632 | Item(s) |  |  | log-normal
| willow stem cutting, for planting | A:Agriculture, forestry and fishing/01:Crop and animal production, hunting and related service activities/013:Plant propagation/0130:Plant propagation | 0.0039793 | Item(s) |  |  | log-normal
| window frame, aluminium, U=1.6 W/m2K | C:Manufacturing/25:Manufacture of fabricated metal products, except machinery and equipment/251:Manufacture of structural metal products, tanks, reservoirs and steam generators/2511:Manufacture of structural metal products | 3.9463e-06 | m2 |  |  | log-normal
| window frame, wood, U=1.5 W/m2K | C:Manufacturing/16:Manufacture of wood and of products of wood and cork, except furniture; manufacture of articles of straw and plaiting materials/162:Manufacture of products of wood, cork, straw and plaiting materials/1622:Manufacture of builders' carpentry and joinery | 1.5298e-06 | m2 |  |  | log-normal
| window frame, wood-metal, U=1.6 W/m2K | C:Manufacturing/25:Manufacture of fabricated metal products, except machinery and equipment/251:Manufacture of structural metal products, tanks, reservoirs and steam generators/2511:Manufacture of structural metal products | 5.7044e-08 | m2 |  |  | log-normal
| wire drawing, copper | C:Manufacturing/24:Manufacture of basic metals/242:Manufacture of basic precious and other non-ferrous metals/2420:Manufacture of basic precious and other non-ferrous metals | 0.00067446 | kg |  |  | log-normal
| wire drawing, copper | C:Manufacturing/24:Manufacture of basic metals/242:Manufacture of basic precious and other non-ferrous metals/2420:Manufacture of basic precious and other non-ferrous metals | 1.5501e-05 | kg |  |  | log-normal
| wire drawing, steel | C:Manufacturing/24:Manufacture of basic metals/241:Manufacture of basic iron and steel/2410:Manufacture of basic iron and steel | 0.0002194 | kg |  |  | log-normal
| wire drawing, steel | C:Manufacturing/24:Manufacture of basic metals/241:Manufacture of basic iron and steel/2410:Manufacture of basic iron and steel | 0.00051647 | kg |  |  | log-normal
| wood chips, dry, measured as dry mass | C:Manufacturing/16:Manufacture of wood and of products of wood and cork, except furniture; manufacture of articles of straw and plaiting materials/162:Manufacture of products of wood, cork, straw and plaiting materials/1622:Manufacture of builders' carpentry and joinery | 0.012804 | kg |  |  | log-normal
| wood chips, dry, measured as dry mass | C:Manufacturing/16:Manufacture of wood and of products of wood and cork, except furniture; manufacture of articles of straw and plaiting materials/162:Manufacture of products of wood, cork, straw and plaiting materials/1622:Manufacture of builders' carpentry and joinery | 0.0085988 | kg |  |  | log-normal
| wood chips, from post-consumer wood, measured as dry mass | E:Water supply; sewerage, waste management and remediation activities/38:Waste collection, treatment and disposal activities; materials recovery/383:Materials recovery/3830:Materials recovery | 0.0020873 | kg |  |  | log-normal
| wood chips, from post-consumer wood, measured as dry mass | E:Water supply; sewerage, waste management and remediation activities/38:Waste collection, treatment and disposal activities; materials recovery/383:Materials recovery/3830:Materials recovery | 0.0020469 | kg |  |  | log-normal
| wood chips, wet, measured as dry mass | C:Manufacturing/16:Manufacture of wood and of products of wood and cork, except furniture; manufacture of articles of straw and plaiting materials/161:Sawmilling and planing of wood/1610:Sawmilling and planing of wood | 0.2863 | kg |  |  | log-normal
| wood chips, wet, measured as dry mass | C:Manufacturing/16:Manufacture of wood and of products of wood and cork, except furniture; manufacture of articles of straw and plaiting materials/161:Sawmilling and planing of wood/1610:Sawmilling and planing of wood | 0.00065527 | kg |  |  | log-normal
| wood chips, wet, measured as dry mass | C:Manufacturing/16:Manufacture of wood and of products of wood and cork, except furniture; manufacture of articles of straw and plaiting materials/161:Sawmilling and planing of wood/1610:Sawmilling and planing of wood | 0.32502 | kg |  |  | log-normal
| wood chips, wet, measured as dry mass | C:Manufacturing/16:Manufacture of wood and of products of wood and cork, except furniture; manufacture of articles of straw and plaiting materials/161:Sawmilling and planing of wood/1610:Sawmilling and planing of wood | 0.063909 | kg |  |  | log-normal
| wood pellet, measured as dry mass | C:Manufacturing/16:Manufacture of wood and of products of wood and cork, except furniture; manufacture of articles of straw and plaiting materials/161:Sawmilling and planing of wood/1610:Sawmilling and planing of wood | 3.3812e-05 | kg |  |  | log-normal
| wood pellet, measured as dry mass | C:Manufacturing/16:Manufacture of wood and of products of wood and cork, except furniture; manufacture of articles of straw and plaiting materials/161:Sawmilling and planing of wood/1610:Sawmilling and planing of wood | 3.3822e-05 | kg |  |  | log-normal
| wood preservation, pressure vessel, creosote, outdoor use, ground contact | C:Manufacturing/16:Manufacture of wood and of products of wood and cork, except furniture; manufacture of articles of straw and plaiting materials/161:Sawmilling and planing of wood/1610:Sawmilling and planing of wood | 6.8256e-06 | kg |  |  | log-normal
| wood preservation, vacuum pressure method, inorganic salt, containing Cr, outdoor use, ground contact | C:Manufacturing/16:Manufacture of wood and of products of wood and cork, except furniture; manufacture of articles of straw and plaiting materials/161:Sawmilling and planing of wood/1610:Sawmilling and planing of wood | 5.1652e-07 | kg |  |  | log-normal
| wood preservation, vacuum pressure method, organic salts, Cr-free, outdoor use, ground contact | C:Manufacturing/16:Manufacture of wood and of products of wood and cork, except furniture; manufacture of articles of straw and plaiting materials/161:Sawmilling and planing of wood/1610:Sawmilling and planing of wood | 1.0011e-07 | kg |  |  | log-normal
| wood preservative, inorganic salt, containing Cr | C:Manufacturing/20:Manufacture of chemicals and chemical products/202:Manufacture of other chemical products/2021:Manufacture of pesticides and other agrochemical products | 2.0578e-06 | kg |  |  | log-normal
| Wood, unspecified, standing | Elementary flows/Resource/biotic | 7.4398e-08 | m3
| wooden board factory, organic bonded boards | F:Construction/42:Civil engineering/429:Construction of other civil engineering projects/4290:Construction of other civil engineering projects | 7.2214e-13 | Item(s) |  |  | log-normal
| wooden board factory, organic bonded boards | F:Construction/42:Civil engineering/429:Construction of other civil engineering projects/4290:Construction of other civil engineering projects | 1.4784e-12 | Item(s) |  |  | log-normal
| xenon, gaseous | C:Manufacturing/20:Manufacture of chemicals and chemical products/201:Manufacture of basic chemicals, fertilizers and nitrogen compounds, plastics/2011:Manufacture of basic chemicals | 1.5364e-06 | kg |  |  | log-normal
| xenon, gaseous | C:Manufacturing/20:Manufacture of chemicals and chemical products/201:Manufacture of basic chemicals, fertilizers and nitrogen compounds, plastics/2011:Manufacture of basic chemicals | 1.5363e-06 | kg |  |  | log-normal
| xylene | C:Manufacturing/20:Manufacture of chemicals and chemical products/201:Manufacture of basic chemicals, fertilizers and nitrogen compounds, plastics/2011:Manufacture of basic chemicals | 0.0014667 | kg |  |  | log-normal
| yarn, cotton | C:Manufacturing/13:Manufacture of textiles/131:Spinning, weaving and finishing of textiles/1311:Preparation and spinning of textile fibres | 0.00088558 | kg |  |  | log-normal
| zinc | B:Mining and quarrying/07:Mining of metal ores/072:Mining of non-ferrous metal ores/0729:Mining of other non-ferrous metal ores | 9.2222e-05 | kg |  |  | log-normal
| zinc coat, coils | C:Manufacturing/25:Manufacture of fabricated metal products, except machinery and equipment/259:Manufacture of other fabricated metal products; metalworking service activit/2592:Treatment and coating of metals; machining | 8.6911e-05 | m2 |  |  | log-normal
| zinc coat, coils | C:Manufacturing/25:Manufacture of fabricated metal products, except machinery and equipment/259:Manufacture of other fabricated metal products; metalworking service activit/2592:Treatment and coating of metals; machining | 0.00013627 | m2 |  |  | log-normal
| zinc coat, pieces | C:Manufacturing/25:Manufacture of fabricated metal products, except machinery and equipment/259:Manufacture of other fabricated metal products; metalworking service activit/2592:Treatment and coating of metals; machining | 0.00020178 | m2 |  |  | log-normal
| zinc coat, pieces, adjustment per micro-m | C:Manufacturing/25:Manufacture of fabricated metal products, except machinery and equipment/259:Manufacture of other fabricated metal products; metalworking service activit/2592:Treatment and coating of metals; machining | 0.0017643 | m2 |  |  | log-normal
| zinc concentrate | B:Mining and quarrying/07:Mining of metal ores/072:Mining of non-ferrous metal ores/0729:Mining of other non-ferrous metal ores | 0.0014233 | kg |  |  | log-normal
| zinc monosulfate | C:Manufacturing/20:Manufacture of chemicals and chemical products/201:Manufacture of basic chemicals, fertilizers and nitrogen compounds, plastics/2011:Manufacture of basic chemicals | 1.1651e-05 | kg |  |  | log-normal
| zinc monosulfate | C:Manufacturing/20:Manufacture of chemicals and chemical products/201:Manufacture of basic chemicals, fertilizers and nitrogen compounds, plastics/2011:Manufacture of basic chemicals | 6.7294e-05 | kg |  |  | log-normal
| zinc oxide | C:Manufacturing/20:Manufacture of chemicals and chemical products/201:Manufacture of basic chemicals, fertilizers and nitrogen compounds, plastics/2011:Manufacture of basic chemicals | 3.6545e-05 | kg |  |  | log-normal
| Zinc, in ground | Elementary flows/Resource/in ground | 0.0028245 | kg |  |  | log-normal
| zircon, 50% zirconium | B:Mining and quarrying/07:Mining of metal ores/072:Mining of non-ferrous metal ores/0729:Mining of other non-ferrous metal ores | 0.00010843 | kg |  |  | log-normal
| zucchini | A:Agriculture, forestry and fishing/01:Crop and animal production, hunting and related service activities/011:Growing of non-perennial crops/0113:Growing of vegetables and melons, roots and tubers | 0.0018139 | kg
| zucchini | A:Agriculture, forestry and fishing/01:Crop and animal production, hunting and related service activities/011:Growing of non-perennial crops/0113:Growing of vegetables and melons, roots and tubers | 0.00021767 | kg |  |  | log-normal
OUTPUTS
Is reference? | Flow | Category | Amount | Unit | Costs/Revenues | Currency | Uncertainty
| 2-Propanol | Elementary flows/Emission to air/low population density | 7.0383e-09 | kg |  |  | log-normal
| 2-Propanol | Elementary flows/Emission to air/high population density | 4.7574e-07 | kg |  |  | log-normal
| 2-Propanol | Elementary flows/Emission to air/unspecified | 3.8823e-08 | kg |  |  | log-normal
| 4-Methyl-2-pentanol | Elementary flows/Emission to water/surface water | 2.1457e-14 | kg |  |  | log-normal
| 4-Methyl-2-pentanone | Elementary flows/Emission to air/low population density | 1.5382e-10 | kg |  |  | log-normal
| Acetaldehyde | Elementary flows/Emission to air/unspecified | 1.2488e-08 | kg |  |  | log-normal
| Acetaldehyde | Elementary flows/Emission to air/high population density | 6.4451e-06 | kg |  |  | log-normal
| Acetaldehyde | Elementary flows/Emission to air/low population density | 2.5668e-07 | kg |  |  | log-normal
| Acetic acid | Elementary flows/Emission to air/unspecified | 5.4008e-08 | kg |  |  | log-normal
| Acetic acid | Elementary flows/Emission to air/low population density | 1.2768e-09 | kg |  |  | log-normal
| Acetic acid | Elementary flows/Emission to air/high population density | 2.3226e-05 | kg |  |  | log-normal
| Acetone | Elementary flows/Emission to air/high population density | 5.6871e-06 | kg |  |  | log-normal
| Acetone | Elementary flows/Emission to air/low population density | 3.0514e-10 | kg |  |  | log-normal
| Acetone | Elementary flows/Emission to air/unspecified | 2.8031e-05 | kg |  |  | log-normal
| Acidity, unspecified | Elementary flows/Emission to water/surface water | 2.8275e-06 | kg |  |  | log-normal
| Acrolein | Elementary flows/Emission to air/low population density | 1.7124e-09 | kg |  |  | log-normal
| Aerosols, radioactive, unspecified | Elementary flows/Emission to air/low population density | 5.351e-07 | kBq |  |  | log-normal
| Aldehydes, unspecified | Elementary flows/Emission to air/unspecified | 1.5901e-10 | kg |  |  | log-normal
| Aldehydes, unspecified | Elementary flows/Emission to air/high population density | 1.4488e-06 | kg
| Aluminium | Elementary flows/Emission to air/high population density | 1.1285e-07 | kg |  |  | log-normal
| Aluminium | Elementary flows/Emission to water/unspecified | 5.188e-06 | kg |  |  | log-normal
| Aluminium | Elementary flows/Emission to water/ocean | 8.3703e-06 | kg |  |  | log-normal
| Aluminium | Elementary flows/Emission to water/surface water | 5.8064e-06 | kg |  |  | log-normal
| Aluminium | Elementary flows/Emission to air/unspecified | 9.2891e-08 | kg |  |  | log-normal
| aluminium scrap, new | C:Manufacturing/24:Manufacture of basic metals/242:Manufacture of basic precious and other non-ferrous metals/2420:Manufacture of basic precious and other non-ferrous metals | 1.1611e-05 | kg |  |  | log-normal
| aluminium scrap, new | C:Manufacturing/24:Manufacture of basic metals/242:Manufacture of basic precious and other non-ferrous metals/2420:Manufacture of basic precious and other non-ferrous metals | 1.5865e-06 | kg |  |  | log-normal
| aluminium scrap, post-consumer | E:Water supply; sewerage, waste management and remediation activities/38:Waste collection, treatment and disposal activities; materials recovery/383:Materials recovery/3830:Materials recovery | 0.0012096 | kg |  |  | log-normal
| aluminium scrap, post-consumer, prepared for melting | C:Manufacturing/24:Manufacture of basic metals/242:Manufacture of basic precious and other non-ferrous metals/2420:Manufacture of basic precious and other non-ferrous metals | 0.00019128 | kg |  |  | log-normal
x | aluminium, wrought alloy | C:Manufacturing/24:Manufacture of basic metals/242:Manufacture of basic precious and other non-ferrous metals/2420:Manufacture of basic precious and other non-ferrous metals | 1 | kg
| Ammonia | Elementary flows/Emission to soil/industrial | 1.4675e-09 | kg |  |  | log-normal
| Ammonia | Elementary flows/Emission to air/low population density | 0.00067008 | kg |  |  | log-normal
| Ammonia | Elementary flows/Emission to air/high population density | 0.00018213 | kg |  |  | log-normal
| Ammonia | Elementary flows/Emission to air/unspecified | 1.0387e-05 | kg |  |  | log-normal
| Ammonium, ion | Elementary flows/Emission to water/ocean | 4.9323e-09 | kg |  |  | log-normal
| Ammonium, ion | Elementary flows/Emission to water/surface water | 4.5299e-05 | kg |  |  | log-normal
| Ammonium, ion | Elementary flows/Emission to water/unspecified | 1.8515e-07 | kg |  |  | log-normal
| Ammonium, ion | Elementary flows/Emission to water/ground water | 1.8034e-07 | kg |  |  | log-normal
| Aniline | Elementary flows/Emission to water/unspecified | 5.3606e-09 | kg |  |  | log-normal
| Aniline | Elementary flows/Emission to water/ground water | 2.6445e-08 | kg |  |  | log-normal
| Antimony | Elementary flows/Emission to water/unspecified | 3.0772e-10 | kg |  |  | log-normal
| Antimony | Elementary flows/Emission to water/surface water | 9.6167e-08 | kg |  |  | log-normal
| Antimony | Elementary flows/Emission to air/high population density | 8.8833e-09 | kg |  |  | log-normal
| Antimony | Elementary flows/Emission to water/ground water | 6.1574e-10 | kg |  |  | log-normal
| Antimony | Elementary flows/Emission to air/unspecified | 2.0894e-08 | kg |  |  | log-normal
| Antimony-122 | Elementary flows/Emission to water/surface water | 7.0375e-07 | kBq |  |  | log-normal
| Antimony-124 | Elementary flows/Emission to water/surface water | 0.006301 | kBq |  |  | log-normal
| Antimony-124 | Elementary flows/Emission to air/low population density | 9.2843e-10 | kBq |  |  | log-normal
| Antimony-125 | Elementary flows/Emission to air/low population density | 1.8216e-08 | kBq |  |  | log-normal
| Antimony-125 | Elementary flows/Emission to water/surface water | 3.2943e-05 | kBq |  |  | log-normal
| AOX, Adsorbable Organic Halogen as Cl | Elementary flows/Emission to water/ocean | 4.9994e-11 | kg |  |  | log-normal
| AOX, Adsorbable Organic Halogen as Cl | Elementary flows/Emission to water/ground water | 4.5942e-07 | kg |  |  | log-normal
| AOX, Adsorbable Organic Halogen as Cl | Elementary flows/Emission to water/surface water | 4.1407e-06 | kg |  |  | log-normal
| AOX, Adsorbable Organic Halogen as Cl | Elementary flows/Emission to water/unspecified | 1.3882e-07 | kg |  |  | log-normal
| Argon-41 | Elementary flows/Emission to air/low population density | 0.00086586 | kBq |  |  | log-normal
| Arsenic | Elementary flows/Emission to soil/unspecified | 1.1648e-10 | kg
| Arsenic | Elementary flows/Emission to soil/industrial | 6.4688e-12 | kg |  |  | log-normal
| Arsenic | Elementary flows/Emission to air/low population density | 3.4907e-10 | kg |  |  | log-normal
| Arsenic | Elementary flows/Emission to air/unspecified | 1.6801e-08 | kg |  |  | log-normal
| Arsenic | Elementary flows/Emission to air/high population density | 2.3496e-07 | kg |  |  | log-normal
| Arsenic, ion | Elementary flows/Emission to water/unspecified | 2.921e-08 | kg |  |  | log-normal
| Arsenic, ion | Elementary flows/Emission to water/surface water | 1.8764e-07 | kg |  |  | log-normal
| Arsenic, ion | Elementary flows/Emission to water/ground water | 4.6427e-07 | kg |  |  | log-normal
| Arsenic, ion | Elementary flows/Emission to water/ocean | 1.8353e-09 | kg |  |  | log-normal
| ash from deinking sludge | E:Water supply; sewerage, waste management and remediation activities/38:Waste collection, treatment and disposal activities; materials recovery/382:Waste treatment and disposal/3822:Treatment and disposal of hazardous waste | 0.00015641 | kg |  |  | log-normal
| ash from paper production sludge | E:Water supply; sewerage, waste management and remediation activities/38:Waste collection, treatment and disposal activities; materials recovery/382:Waste treatment and disposal/3822:Treatment and disposal of hazardous waste | 7.9464e-05 | kg |  |  | log-normal
| ash from paper production sludge | E:Water supply; sewerage, waste management and remediation activities/38:Waste collection, treatment and disposal activities; materials recovery/382:Waste treatment and disposal/3822:Treatment and disposal of hazardous waste | 3.3821e-06 | kg |  |  | log-normal
| ash from paper production sludge | E:Water supply; sewerage, waste management and remediation activities/38:Waste collection, treatment and disposal activities; materials recovery/382:Waste treatment and disposal/3822:Treatment and disposal of hazardous waste | 1.691e-06 | kg |  |  | log-normal
| average incineration residue | E:Water supply; sewerage, waste management and remediation activities/38:Waste collection, treatment and disposal activities; materials recovery/382:Waste treatment and disposal/3822:Treatment and disposal of hazardous waste | 0.0013745 | kg |  |  | log-normal
| average incineration residue | E:Water supply; sewerage, waste management and remediation activities/38:Waste collection, treatment and disposal activities; materials recovery/382:Waste treatment and disposal/3822:Treatment and disposal of hazardous waste | 8.8802e-05 | kg |  |  | log-normal
| Azoxystrobin | Elementary flows/Emission to soil/agricultural | 1.3278e-06 | kg |  |  | log-normal
| bagasse, from sugarcane | D:Electricity, gas, steam and air conditioning supply/35:Electricity, gas, steam and air conditioning supply/353:Steam and air conditioning supply/3530:Steam and air conditioning supply | 0.0042109 | kg
| bagasse, from sugarcane | D:Electricity, gas, steam and air conditioning supply/35:Electricity, gas, steam and air conditioning supply/353:Steam and air conditioning supply/3530:Steam and air conditioning supply | 0.0019187 | kg
| bagasse, from sweet sorghum | C:Manufacturing/20:Manufacture of chemicals and chemical products/201:Manufacture of basic chemicals, fertilizers and nitrogen compounds, plastics/2011:Manufacture of basic chemicals | 0.00094729 | kg
| Barium | Elementary flows/Emission to air/high population density | 2.1517e-09 | kg |  |  | log-normal
| Barium | Elementary flows/Emission to water/unspecified | 1.6836e-08 | kg |  |  | log-normal
| Barium | Elementary flows/Emission to air/unspecified | 1.7849e-09 | kg |  |  | log-normal
| Barium | Elementary flows/Emission to water/surface water | 6.1427e-07 | kg |  |  | log-normal
| Barium-140 | Elementary flows/Emission to air/low population density | 4.8131e-07 | kBq |  |  | log-normal
| Barium-140 | Elementary flows/Emission to water/surface water | 1.2518e-06 | kBq |  |  | log-normal
| basic oxygen furnace waste | E:Water supply; sewerage, waste management and remediation activities/38:Waste collection, treatment and disposal activities; materials recovery/382:Waste treatment and disposal/3822:Treatment and disposal of hazardous waste | 9.7932e-05 | kg |  |  | log-normal
| Benzene | Elementary flows/Emission to water/ocean | 2.3847e-08 | kg |  |  | log-normal
| Benzene | Elementary flows/Emission to air/high population density | 1.3857e-05 | kg |  |  | log-normal
| Benzene | Elementary flows/Emission to water/surface water | 4.7642e-06 | kg |  |  | log-normal
| Benzene | Elementary flows/Emission to air/unspecified | 2.4322e-07 | kg |  |  | log-normal
| Benzene | Elementary flows/Emission to air/low population density | 2.5964e-07 | kg |  |  | log-normal
| Benzene, ethyl- | Elementary flows/Emission to air/high population density | 5.82e-07 | kg |  |  | log-normal
| Benzene, ethyl- | Elementary flows/Emission to air/unspecified | 5.4644e-09 | kg |  |  | log-normal
| Benzene, ethyl- | Elementary flows/Emission to air/low population density | 2.3443e-10 | kg |  |  | log-normal
| Benzene, hexachloro- | Elementary flows/Emission to air/unspecified | 1.3115e-15 | kg |  |  | log-normal
| Benzene, hexachloro- | Elementary flows/Emission to air/high population density | 8.8007e-14 | kg |  |  | log-normal
| Benzo(a)pyrene | Elementary flows/Emission to air/high population density | 6.6028e-09 | kg |  |  | log-normal
| Benzo(a)pyrene | Elementary flows/Emission to air/unspecified | 1.4722e-08 | kg |  |  | log-normal
| Benzo(a)pyrene | Elementary flows/Emission to air/low population density | 1.5909e-12 | kg |  |  | log-normal
| Beryllium | Elementary flows/Emission to air/high population density | 1.3085e-09 | kg |  |  | log-normal
| Beryllium | Elementary flows/Emission to water/unspecified | 2.6498e-10 | kg |  |  | log-normal
| Beryllium | Elementary flows/Emission to air/unspecified | 4.0711e-10 | kg |  |  | log-normal
| bilge oil | E:Water supply; sewerage, waste management and remediation activities/38:Waste collection, treatment and disposal activities; materials recovery/382:Waste treatment and disposal/3822:Treatment and disposal of hazardous waste | 1.6016e-05 | kg |  |  | log-normal
| bilge oil | E:Water supply; sewerage, waste management and remediation activities/38:Waste collection, treatment and disposal activities; materials recovery/382:Waste treatment and disposal/3822:Treatment and disposal of hazardous waste | 9.8632e-07 | kg |  |  | log-normal
| bilge oil | E:Water supply; sewerage, waste management and remediation activities/38:Waste collection, treatment and disposal activities; materials recovery/382:Waste treatment and disposal/3822:Treatment and disposal of hazardous waste | 3.341e-05 | kg |  |  | log-normal
| biowaste | E:Water supply; sewerage, waste management and remediation activities/38:Waste collection, treatment and disposal activities; materials recovery/382:Waste treatment and disposal/3821:Treatment and disposal of non-hazardous waste | 0.013078 | kg |  |  | log-normal
| biowaste | E:Water supply; sewerage, waste management and remediation activities/38:Waste collection, treatment and disposal activities; materials recovery/382:Waste treatment and disposal/3821:Treatment and disposal of non-hazardous waste | 1.4648e-05 | kg |  |  | log-normal
| biowaste | E:Water supply; sewerage, waste management and remediation activities/38:Waste collection, treatment and disposal activities; materials recovery/382:Waste treatment and disposal/3821:Treatment and disposal of non-hazardous waste | 0.043216 | kg |  |  | log-normal
| blast furnace sludge | E:Water supply; sewerage, waste management and remediation activities/38:Waste collection, treatment and disposal activities; materials recovery/382:Waste treatment and disposal/3821:Treatment and disposal of non-hazardous waste | 4.9936e-07 | kg |  |  | log-normal
| blast furnace sludge | E:Water supply; sewerage, waste management and remediation activities/38:Waste collection, treatment and disposal activities; materials recovery/382:Waste treatment and disposal/3821:Treatment and disposal of non-hazardous waste | 1.2686e-07 | kg |  |  | log-normal
| blast furnace sludge | E:Water supply; sewerage, waste management and remediation activities/38:Waste collection, treatment and disposal activities; materials recovery/382:Waste treatment and disposal/3821:Treatment and disposal of non-hazardous waste | 5.6215e-06 | kg |  |  | log-normal
| blast furnace sludge | E:Water supply; sewerage, waste management and remediation activities/38:Waste collection, treatment and disposal activities; materials recovery/382:Waste treatment and disposal/3821:Treatment and disposal of non-hazardous waste | 8.5377e-07 | kg |  |  | log-normal
| BOD5, Biological Oxygen Demand | Elementary flows/Emission to water/ground water | 0.0045238 | kg |  |  | log-normal
| BOD5, Biological Oxygen Demand | Elementary flows/Emission to water/unspecified | 6.2722e-05 | kg |  |  | log-normal
| BOD5, Biological Oxygen Demand | Elementary flows/Emission to water/surface water | 0.00069731 | kg |  |  | log-normal
| BOD5, Biological Oxygen Demand | Elementary flows/Emission to water/ocean | 1.8755e-05 | kg |  |  | log-normal
| Boron | Elementary flows/Emission to air/unspecified | 7.0684e-08 | kg |  |  | log-normal
| Boron | Elementary flows/Emission to water/ocean | 0.00010448 | kg |  |  | log-normal
| Boron | Elementary flows/Emission to water/surface water | 3.8706e-06 | kg |  |  | log-normal
| Boron | Elementary flows/Emission to soil/unspecified | 2.7618e-09 | kg |  |  | log-normal
| Boron | Elementary flows/Emission to air/high population density | 8.4215e-08 | kg |  |  | log-normal
| Bromate | Elementary flows/Emission to water/surface water | 5.0668e-09 | kg
| Bromine | Elementary flows/Emission to air/low population density | 4.6887e-10 | kg |  |  | log-normal
| Bromine | Elementary flows/Emission to air/unspecified | 1.1739e-08 | kg |  |  | log-normal
| Bromine | Elementary flows/Emission to air/high population density | 7.3205e-07 | kg |  |  | log-normal
| Butane | Elementary flows/Emission to air/low population density | 9.0689e-07 | kg |  |  | log-normal
| Butane | Elementary flows/Emission to air/unspecified | 2.0121e-08 | kg |  |  | log-normal
| Butane | Elementary flows/Emission to air/high population density | 4.4989e-06 | kg |  |  | log-normal
| Cadmium | Elementary flows/Emission to air/low population density | 1.5049e-10 | kg |  |  | log-normal
| Cadmium | Elementary flows/Emission to soil/agricultural | 1.2184e-07 | kg
| Cadmium | Elementary flows/Emission to air/unspecified | 7.4829e-09 | kg |  |  | log-normal
| Cadmium | Elementary flows/Emission to soil/industrial | 2.3302e-11 | kg |  |  | log-normal
| Cadmium | Elementary flows/Emission to air/high population density | 1.1802e-07 | kg |  |  | log-normal
| Cadmium, ion | Elementary flows/Emission to water/ocean | 3.1264e-10 | kg |  |  | log-normal
| Cadmium, ion | Elementary flows/Emission to water/ground water | 8.9565e-08 | kg |  |  | log-normal
| Cadmium, ion | Elementary flows/Emission to water/surface water | 2.1984e-08 | kg |  |  | log-normal
| Cadmium, ion | Elementary flows/Emission to water/unspecified | 1.7229e-08 | kg |  |  | log-normal
| Calcium | Elementary flows/Emission to air/unspecified | 1.4454e-06 | kg |  |  | log-normal
| Calcium | Elementary flows/Emission to air/low population density | 4.5819e-08 | kg |  |  | log-normal
| Calcium | Elementary flows/Emission to soil/industrial | 6.693e-11 | kg |  |  | log-normal
| Calcium | Elementary flows/Emission to air/high population density | 7.2427e-05 | kg |  |  | log-normal
| Calcium, ion | Elementary flows/Emission to water/ocean | 0.010398 | kg |  |  | log-normal
| Calcium, ion | Elementary flows/Emission to water/surface water | 0.00094158 | kg |  |  | log-normal
| Carbon dioxide, fossil | Elementary flows/Emission to air/unspecified | 0.11587 | kg |  |  | log-normal
| Carbon dioxide, fossil | Elementary flows/Emission to air/low population density | 0.02365 | kg |  |  | log-normal
| Carbon dioxide, fossil | Elementary flows/Emission to air/high population density | 2.0755 | kg |  |  | log-normal
| Carbon dioxide, fossil | Elementary flows/Emission to air/low population density, long-term | 0.0014206 | kg |  |  | log-normal
| Carbon dioxide, from soil or biomass stock | Elementary flows/Emission to air/low population density | 0.0012645 | kg |  |  | normal
| Carbon dioxide, non-fossil | Elementary flows/Emission to air/low population density | 0.019812 | kg |  |  | log-normal
| Carbon dioxide, non-fossil | Elementary flows/Emission to air/unspecified | 0.024646 | kg |  |  | log-normal
| Carbon dioxide, non-fossil | Elementary flows/Emission to air/high population density | 1.2893 | kg |  |  | log-normal
| Carbon disulfide | Elementary flows/Emission to air/high population density | 2.9528e-09 | kg
| Carbon monoxide, fossil | Elementary flows/Emission to air/unspecified | 0.0001021 | kg |  |  | log-normal
| Carbon monoxide, fossil | Elementary flows/Emission to air/low population density | 1.4709e-05 | kg |  |  | log-normal
| Carbon monoxide, fossil | Elementary flows/Emission to air/high population density | 0.00065204 | kg |  |  | log-normal
| Carbon monoxide, non-fossil | Elementary flows/Emission to air/low population density | 5.4287e-05 | kg |  |  | log-normal
| Carbon monoxide, non-fossil | Elementary flows/Emission to air/high population density | 0.0015472 | kg |  |  | log-normal
| Carbon monoxide, non-fossil | Elementary flows/Emission to air/unspecified | 4.5311e-05 | kg |  |  | log-normal
| Carbon-14 | Elementary flows/Emission to air/low population density | 0.016165 | kBq |  |  | log-normal
| Carbon-14 | Elementary flows/Emission to water/surface water | 0.00069986 | kBq |  |  | log-normal
| Carbonate | Elementary flows/Emission to water/ocean | 3.0819e-05 | kg |  |  | log-normal
| Carbonate | Elementary flows/Emission to water/surface water | 6.0873e-05 | kg |  |  | log-normal
| Carboxylic acids, unspecified | Elementary flows/Emission to water/ocean | 1.9843e-06 | kg |  |  | log-normal
| Cerium-141 | Elementary flows/Emission to air/low population density | 1.1664e-07 | kBq |  |  | log-normal
| Cerium-141 | Elementary flows/Emission to water/surface water | 5.8186e-07 | kBq |  |  | log-normal
| Cerium-144 | Elementary flows/Emission to water/surface water | 3.7523e-07 | kBq |  |  | log-normal
| Cesium-134 | Elementary flows/Emission to water/surface water | 3.9635e-05 | kBq |  |  | log-normal
| Cesium-134 | Elementary flows/Emission to air/low population density | 5.5865e-09 | kBq |  |  | log-normal
| Cesium-136 | Elementary flows/Emission to water/surface water | 2.1875e-07 | kBq |  |  | log-normal
| Cesium-137 | Elementary flows/Emission to air/low population density | 1.024e-07 | kBq |  |  | log-normal
| Cesium-137 | Elementary flows/Emission to water/surface water | 0.00022147 | kBq |  |  | log-normal
| Chlorate | Elementary flows/Emission to water/surface water | 4.7501e-06 | kg
| Chloride | Elementary flows/Emission to water/surface water | 0.0097048 | kg |  |  | log-normal
| Chloride | Elementary flows/Emission to water/unspecified | 5.064e-05 | kg |  |  | log-normal
| Chloride | Elementary flows/Emission to water/ocean | 0.49278 | kg |  |  | log-normal
| Chlorides, unspecified | Elementary flows/Emission to water/unspecified | 3.7916e-06 | kg |  |  | log-normal
| Chlorinated solvents, unspecified | Elementary flows/Emission to water/surface water | 1.0691e-05 | kg
| Chlorine | Elementary flows/Emission to water/unspecified | 2.8325e-06 | kg |  |  | log-normal
| Chlorine | Elementary flows/Emission to air/low population density | 1.4066e-09 | kg |  |  | log-normal
| Chlorine | Elementary flows/Emission to water/ground water | 6.0461e-08 | kg |  |  | log-normal
| Chlorine | Elementary flows/Emission to air/high population density | 3.9407e-06 | kg |  |  | log-normal
| Chlorine | Elementary flows/Emission to water/surface water | 4.2373e-07 | kg |  |  | log-normal
| Chlorine | Elementary flows/Emission to air/low population density, long-term | 4.7724e-10 | kg |  |  | log-normal
| Chlorine | Elementary flows/Emission to air/unspecified | 3.2859e-08 | kg |  |  | log-normal
| Chlorothalonil | Elementary flows/Emission to soil/agricultural | 6.0531e-08 | kg |  |  | log-normal
| Chlorpyrifos methyl | Elementary flows/Emission to soil/agricultural | 3.4553e-07 | kg |  |  | log-normal
| Chromium | Elementary flows/Emission to air/unspecified | 2.3902e-08 | kg |  |  | log-normal
| Chromium | Elementary flows/Emission to soil/industrial | 1.0003e-13 | kg |  |  | log-normal
| Chromium | Elementary flows/Emission to soil/agricultural | 1.5811e-06 | kg
| Chromium | Elementary flows/Emission to air/low population density | 9.5601e-11 | kg |  |  | log-normal
| Chromium | Elementary flows/Emission to air/high population density | 4.8315e-07 | kg |  |  | log-normal
| Chromium VI | Elementary flows/Emission to water/ground water | 9.5494e-09 | kg |  |  | log-normal
| Chromium VI | Elementary flows/Emission to air/high population density | 7.6904e-09 | kg |  |  | log-normal
| Chromium VI | Elementary flows/Emission to water/unspecified | 7.1249e-09 | kg |  |  | log-normal
| Chromium VI | Elementary flows/Emission to air/low population density | 2.8106e-12 | kg |  |  | log-normal
| Chromium VI | Elementary flows/Emission to water/surface water | 3.9469e-07 | kg |  |  | log-normal
| Chromium VI | Elementary flows/Emission to air/unspecified | 9.4635e-11 | kg |  |  | log-normal
| Chromium VI | Elementary flows/Emission to soil/unspecified | 1.5562e-08 | kg |  |  | log-normal
| Chromium, ion | Elementary flows/Emission to water/ocean | 3.6586e-11 | kg |  |  | log-normal
| Chromium, ion | Elementary flows/Emission to water/surface water | 1.6308e-05 | kg |  |  | log-normal
| Chromium, ion | Elementary flows/Emission to water/ground water | 2.6744e-07 | kg |  |  | log-normal
| Chromium, ion | Elementary flows/Emission to water/unspecified | 7.245e-08 | kg |  |  | log-normal
| Chromium-51 | Elementary flows/Emission to air/low population density | 7.4745e-09 | kBq |  |  | log-normal
| Chromium-51 | Elementary flows/Emission to water/surface water | 9.5189e-05 | kBq |  |  | log-normal
| Chrysene | Elementary flows/Emission to air/unspecified | 3.5878e-14 | kg |  |  | log-normal
| coal slurry | E:Water supply; sewerage, waste management and remediation activities/38:Waste collection, treatment and disposal activities; materials recovery/382:Waste treatment and disposal/3822:Treatment and disposal of hazardous waste | 3.8971e-05 | kg
| Cobalt | Elementary flows/Emission to water/surface water | 9.3153e-09 | kg |  |  | log-normal
| Cobalt | Elementary flows/Emission to air/high population density | 1.1697e-06 | kg |  |  | log-normal
| Cobalt | Elementary flows/Emission to air/unspecified | 3.7537e-09 | kg |  |  | log-normal
| Cobalt | Elementary flows/Emission to water/unspecified | 3.8936e-09 | kg |  |  | log-normal
| Cobalt | Elementary flows/Emission to air/low population density | 6.7133e-11 | kg |  |  | log-normal
| Cobalt-57 | Elementary flows/Emission to water/surface water | 6.9441e-06 | kBq |  |  | log-normal
| Cobalt-58 | Elementary flows/Emission to water/surface water | 0.0009087 | kBq |  |  | log-normal
| Cobalt-58 | Elementary flows/Emission to air/low population density | 1.7992e-08 | kBq |  |  | log-normal
| Cobalt-60 | Elementary flows/Emission to air/low population density | 1.2695e-07 | kBq |  |  | log-normal
| Cobalt-60 | Elementary flows/Emission to water/surface water | 0.00060137 | kBq |  |  | log-normal
| COD, Chemical Oxygen Demand | Elementary flows/Emission to water/surface water | 0.0014877 | kg |  |  | log-normal
| COD, Chemical Oxygen Demand | Elementary flows/Emission to water/ocean | 1.8764e-05 | kg |  |  | log-normal
| COD, Chemical Oxygen Demand | Elementary flows/Emission to water/unspecified | 0.00010302 | kg |  |  | log-normal
| COD, Chemical Oxygen Demand | Elementary flows/Emission to water/ground water | 0.0090632 | kg
| Copper | Elementary flows/Emission to soil/unspecified | 9.7425e-09 | kg |  |  | log-normal
| Copper | Elementary flows/Emission to air/high population density | 2.335e-06 | kg |  |  | log-normal
| Copper | Elementary flows/Emission to air/unspecified | 1.8012e-07 | kg |  |  | log-normal
| Copper | Elementary flows/Emission to air/low population density | 2.0142e-09 | kg |  |  | log-normal
| Copper | Elementary flows/Emission to soil/agricultural | 4.4778e-06 | kg
| Copper | Elementary flows/Emission to soil/industrial | 6.0327e-09 | kg |  |  | log-normal
| copper cake | C:Manufacturing/24:Manufacture of basic metals/242:Manufacture of basic precious and other non-ferrous metals/2420:Manufacture of basic precious and other non-ferrous metals | 8.2119e-06 | kg |  |  | log-normal
| copper scrap, sorted, pressed | C:Manufacturing/24:Manufacture of basic metals/242:Manufacture of basic precious and other non-ferrous metals/2420:Manufacture of basic precious and other non-ferrous metals | 0.00052691 | kg |  |  | log-normal
| Copper, ion | Elementary flows/Emission to water/ground water | 1.7527e-07 | kg |  |  | log-normal
| Copper, ion | Elementary flows/Emission to water/unspecified | 1.0186e-07 | kg |  |  | log-normal
| Copper, ion | Elementary flows/Emission to water/surface water | 3.972e-07 | kg |  |  | log-normal
| Copper, ion | Elementary flows/Emission to water/ocean | 1.7919e-09 | kg |  |  | log-normal
| Cyanide | Elementary flows/Emission to air/high population density | 2.6831e-07 | kg |  |  | log-normal
| Cyanide | Elementary flows/Emission to water/unspecified | 1.0858e-09 | kg |  |  | log-normal
| Cyanide | Elementary flows/Emission to water/ocean | 2.3917e-12 | kg |  |  | log-normal
| Cyanide | Elementary flows/Emission to water/ground water | 1.7677e-08 | kg |  |  | log-normal
| Cyanide | Elementary flows/Emission to water/surface water | 2.6819e-07 | kg |  |  | log-normal
| Cyproconazole | Elementary flows/Emission to soil/agricultural | 2.2328e-06 | kg |  |  | log-normal
| decommissioned chemical production facilities | E:Water supply; sewerage, waste management and remediation activities/38:Waste collection, treatment and disposal activities; materials recovery/383:Materials recovery/3830:Materials recovery | 1.337e-06 | kg
| decommissioned pipeline, natural gas | E:Water supply; sewerage, waste management and remediation activities/38:Waste collection, treatment and disposal activities; materials recovery/382:Waste treatment and disposal/3821:Treatment and disposal of non-hazardous waste | 5.1203e-05 | kg |  |  | log-normal
| decommissioned pipeline, natural gas | E:Water supply; sewerage, waste management and remediation activities/38:Waste collection, treatment and disposal activities; materials recovery/382:Waste treatment and disposal/3821:Treatment and disposal of non-hazardous waste | 0.0060322 | kg |  |  | log-normal
| Dibenz(a,h)anthracene | Elementary flows/Emission to air/unspecified | 1.8288e-13 | kg |  |  | log-normal
| Diflufenican | Elementary flows/Emission to soil/agricultural | 8.825e-08 | kg |  |  | log-normal
| digester sludge | E:Water supply; sewerage, waste management and remediation activities/38:Waste collection, treatment and disposal activities; materials recovery/382:Waste treatment and disposal/3821:Treatment and disposal of non-hazardous waste | 1.6458e-05 | kg |  |  | log-normal
| Dinitrogen monoxide | Elementary flows/Emission to air/low population density | 7.2964e-05 | kg |  |  | log-normal
| Dinitrogen monoxide | Elementary flows/Emission to air/unspecified | 4.6831e-07 | kg |  |  | log-normal
| Dinitrogen monoxide | Elementary flows/Emission to air/low population density, long-term | 4.964e-09 | kg |  |  | log-normal
| Dinitrogen monoxide | Elementary flows/Emission to air/high population density | 0.00014437 | kg |  |  | log-normal
| Dioxins, measured as 2,3,7,8-tetrachlorodibenzo-p-dioxin | Elementary flows/Emission to air/high population density | 1.6395e-12 | kg |  |  | log-normal
| Dioxins, measured as 2,3,7,8-tetrachlorodibenzo-p-dioxin | Elementary flows/Emission to air/low population density | 3.0417e-15 | kg |  |  | log-normal
| Dioxins, measured as 2,3,7,8-tetrachlorodibenzo-p-dioxin | Elementary flows/Emission to air/unspecified | 4.1461e-14 | kg |  |  | log-normal
| Dissolved solids | Elementary flows/Emission to water/ground water | 0.00011442 | kg |  |  | log-normal
| Dissolved solids | Elementary flows/Emission to water/surface water | 9.6672e-05 | kg |  |  | log-normal
| Dissolved solids | Elementary flows/Emission to water/unspecified | 1.619e-05 | kg |  |  | log-normal
| DOC, Dissolved Organic Carbon | Elementary flows/Emission to water/surface water | 0.00057298 | kg |  |  | log-normal
| DOC, Dissolved Organic Carbon | Elementary flows/Emission to water/unspecified | 3.3836e-05 | kg |  |  | log-normal
| DOC, Dissolved Organic Carbon | Elementary flows/Emission to water/ocean | 5.58e-06 | kg |  |  | log-normal
| DOC, Dissolved Organic Carbon | Elementary flows/Emission to water/ground water | 0.0033454 | kg
| electric arc furnace dust | E:Water supply; sewerage, waste management and remediation activities/38:Waste collection, treatment and disposal activities; materials recovery/382:Waste treatment and disposal/3821:Treatment and disposal of non-hazardous waste | 2.836e-05 | kg |  |  | log-normal
| electric arc furnace dust | E:Water supply; sewerage, waste management and remediation activities/38:Waste collection, treatment and disposal activities; materials recovery/382:Waste treatment and disposal/3821:Treatment and disposal of non-hazardous waste | 3.5942e-08 | kg |  |  | log-normal
| electric arc furnace dust | E:Water supply; sewerage, waste management and remediation activities/38:Waste collection, treatment and disposal activities; materials recovery/382:Waste treatment and disposal/3821:Treatment and disposal of non-hazardous waste | 6.0239e-05 | kg |  |  | log-normal
| electronics scrap | C:Manufacturing/24:Manufacture of basic metals/242:Manufacture of basic precious and other non-ferrous metals/2420:Manufacture of basic precious and other non-ferrous metals | 0.00021381 | kg |  |  | log-normal
| electronics scrap from control units | E:Water supply; sewerage, waste management and remediation activities/38:Waste collection, treatment and disposal activities; materials recovery/383:Materials recovery/3830:Materials recovery | 2.4068e-05 | kg |  |  | log-normal
| Ethane | Elementary flows/Emission to air/unspecified | 9.4646e-08 | kg |  |  | log-normal
| Ethane | Elementary flows/Emission to air/high population density | 1.1304e-07 | kg |  |  | log-normal
| Ethane | Elementary flows/Emission to air/low population density | 6.8782e-06 | kg |  |  | log-normal
| Ethane, 1,1,1,2-tetrafluoro-, HFC-134a | Elementary flows/Emission to air/high population density | 2.5458e-08 | kg |  |  | log-normal
| Ethane, 1,1,1,2-tetrafluoro-, HFC-134a | Elementary flows/Emission to air/low population density | 1.1446e-08 | kg |  |  | log-normal
| Ethane, 1,1-difluoro-, HFC-152a | Elementary flows/Emission to air/high population density | 5.1002e-07 | kg |  |  | log-normal
| Ethane, 1,2-dichloro- | Elementary flows/Emission to air/unspecified | 2.1345e-10 | kg |  |  | log-normal
| Ethane, 1,2-dichloro- | Elementary flows/Emission to water/surface water | 6.7238e-08 | kg
| Ethane, 1,2-dichloro- | Elementary flows/Emission to air/high population density | 2.3359e-05 | kg
| Ethanol | Elementary flows/Emission to air/unspecified | 4.0386e-10 | kg |  |  | log-normal
| Ethanol | Elementary flows/Emission to air/low population density | 7.1296e-06 | kg |  |  | log-normal
| Ethanol | Elementary flows/Emission to air/high population density | 1.4727e-05 | kg |  |  | log-normal
| Ethene | Elementary flows/Emission to air/high population density | 1.2184e-06 | kg |  |  | log-normal
| Ethene | Elementary flows/Emission to air/unspecified | 1.8929e-07 | kg |  |  | log-normal
| Ethene, chloro- | Elementary flows/Emission to air/high population density | 1.1904e-05 | kg
| Ethene, chloro- | Elementary flows/Emission to water/surface water | 8.8684e-08 | kg
| Ethene, chloro- | Elementary flows/Emission to air/unspecified | 3.3709e-07 | kg |  |  | log-normal
| Ethene, chloro- | Elementary flows/Emission to water/unspecified | 1.9591e-10 | kg |  |  | log-normal
| Ethofumesate | Elementary flows/Emission to soil/agricultural | 4.583e-07 | kg |  |  | log-normal
| Ethyl acetate | Elementary flows/Emission to air/high population density | 2.0455e-09 | kg |  |  | log-normal
| Ethyne | Elementary flows/Emission to air/unspecified | 3.1549e-08 | kg |  |  | log-normal
| Ethyne | Elementary flows/Emission to air/high population density | 3.768e-08 | kg |  |  | log-normal
| Fenpropimorph | Elementary flows/Emission to soil/agricultural | 1.2971e-07 | kg |  |  | log-normal
| filter dust from Al electrolysis | E:Water supply; sewerage, waste management and remediation activities/38:Waste collection, treatment and disposal activities; materials recovery/382:Waste treatment and disposal/3822:Treatment and disposal of hazardous waste | 0.00055758 | kg |  |  | log-normal
| Fluoranthene | Elementary flows/Emission to air/unspecified | 2.9972e-12 | kg |  |  | log-normal
| Fluorene | Elementary flows/Emission to air/unspecified | 2.7178e-12 | kg |  |  | log-normal
| Fluoride | Elementary flows/Emission to soil/industrial | 3.5579e-09 | kg |  |  | log-normal
| Fluoride | Elementary flows/Emission to water/ground water | 8.9487e-08 | kg |  |  | log-normal
| Fluoride | Elementary flows/Emission to water/unspecified | 1.0858e-08 | kg |  |  | log-normal
| Fluoride | Elementary flows/Emission to water/surface water | 6.1129e-06 | kg |  |  | log-normal
| Fluoride | Elementary flows/Emission to soil/unspecified | 1.0557e-08 | kg |  |  | log-normal
| Fluoride | Elementary flows/Emission to water/ocean | 2.5561e-05 | kg |  |  | log-normal
| Fluorine | Elementary flows/Emission to air/high population density | 6.221e-07 | kg |  |  | log-normal
| Fluorine | Elementary flows/Emission to air/low population density | 3.9073e-10 | kg |  |  | log-normal
| Fluorine | Elementary flows/Emission to air/unspecified | 2.4304e-07 | kg |  |  | log-normal
| Flurtamone | Elementary flows/Emission to soil/agricultural | 2.2062e-07 | kg |  |  | log-normal
| fly ash and scrubber sludge | E:Water supply; sewerage, waste management and remediation activities/38:Waste collection, treatment and disposal activities; materials recovery/382:Waste treatment and disposal/3822:Treatment and disposal of hazardous waste | 6.3151e-06 | kg |  |  | log-normal
| fly ash and scrubber sludge | E:Water supply; sewerage, waste management and remediation activities/38:Waste collection, treatment and disposal activities; materials recovery/382:Waste treatment and disposal/3822:Treatment and disposal of hazardous waste | 6.1581e-05 | kg |  |  | log-normal
| fly ash and scrubber sludge | E:Water supply; sewerage, waste management and remediation activities/38:Waste collection, treatment and disposal activities; materials recovery/382:Waste treatment and disposal/3822:Treatment and disposal of hazardous waste | 1.7787e-05 | kg |  |  | log-normal
| Formaldehyde | Elementary flows/Emission to air/high population density | 2.1044e-05 | kg |  |  | log-normal
| Formaldehyde | Elementary flows/Emission to air/low population density | 5.0094e-07 | kg |  |  | log-normal
| Formaldehyde | Elementary flows/Emission to air/unspecified | 3.8746e-06 | kg |  |  | log-normal
| Formaldehyde | Elementary flows/Emission to water/surface water | 3.1687e-09 | kg |  |  | log-normal
| Fungicides, unspecified | Elementary flows/Emission to soil/agricultural | 2.1878e-08 | kg |  |  | log-normal
| glass from used cathode ray tube | E:Water supply; sewerage, waste management and remediation activities/38:Waste collection, treatment and disposal activities; materials recovery/383:Materials recovery/3830:Materials recovery | 0.0018858 | kg |  |  | log-normal
| Glyphosate | Elementary flows/Emission to soil/agricultural | 2.3589e-06 | kg |  |  | log-normal
| green liquor dregs | E:Water supply; sewerage, waste management and remediation activities/38:Waste collection, treatment and disposal activities; materials recovery/382:Waste treatment and disposal/3822:Treatment and disposal of hazardous waste | 0.00020925 | kg |  |  | log-normal
| hard coal ash | C:Manufacturing/23:Manufacture of other non-metallic mineral products/239:Manufacture of non-metallic mineral products n.e.c./2395:Manufacture of articles of concrete, cement and plaster | 5.4295e-06 | kg |  |  | log-normal
| hazardous waste, for incineration | E:Water supply; sewerage, waste management and remediation activities/38:Waste collection, treatment and disposal activities; materials recovery/382:Waste treatment and disposal/3822:Treatment and disposal of hazardous waste | 0.0070405 | kg |  |  | log-normal
| hazardous waste, for incineration | E:Water supply; sewerage, waste management and remediation activities/38:Waste collection, treatment and disposal activities; materials recovery/382:Waste treatment and disposal/3822:Treatment and disposal of hazardous waste | 1.9832e-05 | kg |  |  | log-normal
| hazardous waste, for incineration | E:Water supply; sewerage, waste management and remediation activities/38:Waste collection, treatment and disposal activities; materials recovery/382:Waste treatment and disposal/3822:Treatment and disposal of hazardous waste | 0.00020124 | kg |  |  | log-normal
| hazardous waste, for underground deposit | E:Water supply; sewerage, waste management and remediation activities/38:Waste collection, treatment and disposal activities; materials recovery/382:Waste treatment and disposal/3822:Treatment and disposal of hazardous waste | 0.00032713 | kg |  |  | log-normal
| hazardous waste, for underground deposit | E:Water supply; sewerage, waste management and remediation activities/38:Waste collection, treatment and disposal activities; materials recovery/382:Waste treatment and disposal/3822:Treatment and disposal of hazardous waste | 0.00014652 | kg |  |  | log-normal
| heat carrier liquid, 40% C3H8O2 | E:Water supply; sewerage, waste management and remediation activities/37:Sewerage/370:Sewerage/3700:Sewerage | 1.3591e-08 | m3 |  |  | log-normal
| heat carrier liquid, 40% C3H8O2 | E:Water supply; sewerage, waste management and remediation activities/37:Sewerage/370:Sewerage/3700:Sewerage | 1.3585e-08 | m3 |  |  | log-normal
| Heat, waste | Elementary flows/Emission to air/unspecified | 0.015078 | MJ |  |  | log-normal
| Heat, waste | Elementary flows/Emission to air/low population density | 9.2308e-07 | MJ |  |  | log-normal
| Helium | Elementary flows/Emission to air/unspecified | 1.8847e-07 | kg |  |  | log-normal
| Helium | Elementary flows/Emission to air/low population density | 1.1379e-09 | kg |  |  | log-normal
| Heptane | Elementary flows/Emission to air/high population density | 2.7202e-07 | kg |  |  | log-normal
| Hexaconazole | Elementary flows/Emission to soil/agricultural | 4.472e-07 | kg |  |  | log-normal
| Hexane | Elementary flows/Emission to air/high population density | 1.2479e-05 | kg |  |  | log-normal
| Hydrocarbons, aliphatic, alkanes, cyclic | Elementary flows/Emission to air/high population density | 1.0179e-07 | kg
| Hydrocarbons, aliphatic, alkanes, unspecified | Elementary flows/Emission to air/low population density, long-term | 5.2497e-09 | kg |  |  | log-normal
| Hydrocarbons, aliphatic, alkanes, unspecified | Elementary flows/Emission to air/low population density | 8.255e-07 | kg |  |  | log-normal
| Hydrocarbons, aliphatic, alkanes, unspecified | Elementary flows/Emission to air/high population density | 6.1664e-05 | kg |  |  | log-normal
| Hydrocarbons, aliphatic, alkanes, unspecified | Elementary flows/Emission to air/unspecified | 2.0889e-07 | kg |  |  | log-normal
| Hydrocarbons, aliphatic, unsaturated | Elementary flows/Emission to air/low population density | 2.4286e-08 | kg |  |  | log-normal
| Hydrocarbons, aliphatic, unsaturated | Elementary flows/Emission to air/unspecified | 6.3238e-07 | kg |  |  | log-normal
| Hydrocarbons, aliphatic, unsaturated | Elementary flows/Emission to air/high population density | 3.957e-05 | kg |  |  | log-normal
| Hydrocarbons, aliphatic, unsaturated | Elementary flows/Emission to water/unspecified | 1.0274e-12 | kg |  |  | log-normal
| Hydrocarbons, aromatic | Elementary flows/Emission to air/high population density | 4.0838e-06 | kg |  |  | log-normal
| Hydrocarbons, aromatic | Elementary flows/Emission to air/low population density | 4.2665e-07 | kg |  |  | log-normal
| Hydrocarbons, aromatic | Elementary flows/Emission to water/surface water | 9.015e-08 | kg |  |  | log-normal
| Hydrocarbons, aromatic | Elementary flows/Emission to air/unspecified | 1.0637e-06 | kg |  |  | log-normal
| Hydrocarbons, chlorinated | Elementary flows/Emission to air/high population density | 2.7296e-05 | kg |  |  | log-normal
| Hydrocarbons, unspecified | Elementary flows/Emission to water/surface water | 3.7435e-05 | kg |  |  | log-normal
| Hydrocarbons, unspecified | Elementary flows/Emission to soil/unspecified | 1.1742e-06 | kg |  |  | log-normal
| Hydrocarbons, unspecified | Elementary flows/Emission to air/low population density | 2.2765e-09 | kg |  |  | log-normal
| Hydrocarbons, unspecified | Elementary flows/Emission to water/unspecified | 1.3135e-06 | kg |  |  | log-normal
| Hydrogen | Elementary flows/Emission to air/unspecified | 2.8888e-10 | kg |  |  | log-normal
| Hydrogen | Elementary flows/Emission to air/high population density | 0.00020192 | kg
| Hydrogen carbonate | Elementary flows/Emission to water/ocean | 0.0033295 | kg |  |  | log-normal
| Hydrogen chloride | Elementary flows/Emission to air/unspecified | 1.9167e-06 | kg |  |  | log-normal
| Hydrogen chloride | Elementary flows/Emission to air/high population density | 1.3219e-05 | kg |  |  | log-normal
| Hydrogen chloride | Elementary flows/Emission to air/low population density | 9.1229e-08 | kg |  |  | log-normal
| Hydrogen chloride | Elementary flows/Emission to air/low population density, long-term | 8.0278e-09 | kg |  |  | log-normal
| Hydrogen fluoride | Elementary flows/Emission to air/low population density | 5.2397e-10 | kg |  |  | log-normal
| Hydrogen fluoride | Elementary flows/Emission to air/unspecified | 2.4848e-08 | kg |  |  | log-normal
| Hydrogen fluoride | Elementary flows/Emission to air/high population density | 1.9343e-06 | kg |  |  | log-normal
| Hydrogen fluoride | Elementary flows/Emission to air/low population density, long-term | 1.1288e-09 | kg |  |  | log-normal
| Hydrogen peroxide | Elementary flows/Emission to water/surface water | 1.8991e-06 | kg |  |  | log-normal
| Hydrogen peroxide | Elementary flows/Emission to air/high population density | 4.2851e-08 | kg |  |  | log-normal
| Hydrogen sulfide | Elementary flows/Emission to air/high population density | 1.0331e-06 | kg |  |  | log-normal
| Hydrogen sulfide | Elementary flows/Emission to water/surface water | 1.5031e-08 | kg |  |  | log-normal
| Hydrogen sulfide | Elementary flows/Emission to air/low population density | 1.0886e-06 | kg |  |  | log-normal
| Hydrogen sulfide | Elementary flows/Emission to air/unspecified | 2.2894e-07 | kg |  |  | log-normal
| Hydrogen sulfide | Elementary flows/Emission to air/low population density, long-term | 4.4355e-07 | kg |  |  | log-normal
| Hydrogen-3, Tritium | Elementary flows/Emission to air/low population density | 0.019847 | kBq |  |  | log-normal
| Hydrogen-3, Tritium | Elementary flows/Emission to water/surface water | 33.6888 | kBq |  |  | log-normal
| Hypochlorite | Elementary flows/Emission to water/ocean | 8.0969e-06 | kg |  |  | log-normal
| Hypochlorite | Elementary flows/Emission to water/surface water | 8.2642e-06 | kg |  |  | log-normal
| Indeno(1,2,3-cd)pyrene | Elementary flows/Emission to air/unspecified | 7.1756e-14 | kg |  |  | log-normal
| inert waste | C:Manufacturing/23:Manufacture of other non-metallic mineral products/239:Manufacture of non-metallic mineral products n.e.c./2394:Manufacture of cement, lime and plaster | 2.9638e-08 | kg |  |  | log-normal
| inert waste | C:Manufacturing/23:Manufacture of other non-metallic mineral products/239:Manufacture of non-metallic mineral products n.e.c./2394:Manufacture of cement, lime and plaster | 0.00063897 | kg |  |  | log-normal
| inert waste | C:Manufacturing/23:Manufacture of other non-metallic mineral products/239:Manufacture of non-metallic mineral products n.e.c./2394:Manufacture of cement, lime and plaster | 3.4412e-06 | kg |  |  | log-normal
| inert waste, for final disposal | E:Water supply; sewerage, waste management and remediation activities/38:Waste collection, treatment and disposal activities; materials recovery/382:Waste treatment and disposal/3821:Treatment and disposal of non-hazardous waste | 0.0062204 | kg |  |  | log-normal
| inert waste, for final disposal | E:Water supply; sewerage, waste management and remediation activities/38:Waste collection, treatment and disposal activities; materials recovery/382:Waste treatment and disposal/3821:Treatment and disposal of non-hazardous waste | 0.0078171 | kg |  |  | log-normal
| Iodine | Elementary flows/Emission to air/high population density | 3.5946e-10 | kg |  |  | log-normal
| Iodine | Elementary flows/Emission to air/unspecified | 2.9992e-10 | kg |  |  | log-normal
| Iodine-131 | Elementary flows/Emission to water/surface water | 0.0012287 | kBq |  |  | log-normal
| Iodine-131 | Elementary flows/Emission to air/low population density | 0.00057911 | kBq |  |  | log-normal
| Iodine-133 | Elementary flows/Emission to air/low population density | 1.4168e-06 | kBq |  |  | log-normal
| Iodine-133 | Elementary flows/Emission to water/surface water | 9.7819e-07 | kBq |  |  | log-normal
| Iron | Elementary flows/Emission to soil/unspecified | 7.5916e-05 | kg |  |  | log-normal
| Iron | Elementary flows/Emission to air/high population density | 1.7339e-06 | kg |  |  | log-normal
| Iron | Elementary flows/Emission to air/unspecified | 3.5504e-07 | kg |  |  | log-normal
| Iron | Elementary flows/Emission to air/low population density | 1.6681e-09 | kg |  |  | log-normal
| Iron, ion | Elementary flows/Emission to water/surface water | 1.1596e-05 | kg |  |  | log-normal
| Iron, ion | Elementary flows/Emission to water/ocean | 1.1016e-08 | kg |  |  | log-normal
| Iron, ion | Elementary flows/Emission to water/ground water | 1.1854e-07 | kg |  |  | log-normal
| Iron, ion | Elementary flows/Emission to water/unspecified | 1.2083e-05 | kg |  |  | log-normal
| Iron-59 | Elementary flows/Emission to water/surface water | 0.0057079 | kBq |  |  | log-normal
| Krypton-85 | Elementary flows/Emission to air/low population density | 0.0031685 | kBq |  |  | log-normal
| Krypton-85m | Elementary flows/Emission to air/low population density | 0.011543 | kBq |  |  | log-normal
| Krypton-87 | Elementary flows/Emission to air/low population density | 0.0015865 | kBq |  |  | log-normal
| Krypton-88 | Elementary flows/Emission to air/low population density | 0.0020636 | kBq |  |  | log-normal
| Krypton-89 | Elementary flows/Emission to air/low population density | 0.00086886 | kBq |  |  | log-normal
| Lanthanum-140 | Elementary flows/Emission to air/low population density | 4.1123e-08 | kBq |  |  | log-normal
| Lanthanum-140 | Elementary flows/Emission to water/surface water | 1.5621e-06 | kBq |  |  | log-normal
| Lead | Elementary flows/Emission to water/unspecified | 1.3337e-07 | kg |  |  | log-normal
| Lead | Elementary flows/Emission to water/ground water | 6.9209e-09 | kg |  |  | log-normal
| Lead | Elementary flows/Emission to air/unspecified | 1.8341e-07 | kg |  |  | log-normal
| Lead | Elementary flows/Emission to air/low population density | 4.7642e-08 | kg |  |  | log-normal
| Lead | Elementary flows/Emission to water/ocean | 4.3631e-09 | kg |  |  | log-normal
| Lead | Elementary flows/Emission to soil/unspecified | 1.2267e-11 | kg
| Lead | Elementary flows/Emission to soil/industrial | 5.4296e-11 | kg |  |  | log-normal
| Lead | Elementary flows/Emission to air/high population density | 1.543e-06 | kg |  |  | log-normal
| Lead | Elementary flows/Emission to soil/agricultural | 2.7543e-07 | kg
| Lead | Elementary flows/Emission to water/surface water | 2.7479e-07 | kg |  |  | log-normal
| lead in car shredder residue | E:Water supply; sewerage, waste management and remediation activities/38:Waste collection, treatment and disposal activities; materials recovery/382:Waste treatment and disposal/3821:Treatment and disposal of non-hazardous waste | 5.2859e-07 | kg
| Lead-210 | Elementary flows/Emission to water/surface water | 0.00037731 | kBq |  |  | log-normal
| Lead-210 | Elementary flows/Emission to air/unspecified | 4.6665e-07 | kBq |  |  | log-normal
| Lead-210 | Elementary flows/Emission to air/high population density | 5.6465e-07 | kBq |  |  | log-normal
| lignite ash | E:Water supply; sewerage, waste management and remediation activities/38:Waste collection, treatment and disposal activities; materials recovery/382:Waste treatment and disposal/3821:Treatment and disposal of non-hazardous waste | 0.0084756 | kg |  |  | log-normal
| lignite ash | E:Water supply; sewerage, waste management and remediation activities/38:Waste collection, treatment and disposal activities; materials recovery/382:Waste treatment and disposal/3821:Treatment and disposal of non-hazardous waste | 1.8451e-05 | kg |  |  | log-normal
| limestone residue | C:Manufacturing/23:Manufacture of other non-metallic mineral products/239:Manufacture of non-metallic mineral products n.e.c./2394:Manufacture of cement, lime and plaster | 6.5499e-05 | kg |  |  | log-normal
| limestone residue | C:Manufacturing/23:Manufacture of other non-metallic mineral products/239:Manufacture of non-metallic mineral products n.e.c./2394:Manufacture of cement, lime and plaster | 0.00019534 | kg |  |  | log-normal
| low level radioactive waste | E:Water supply; sewerage, waste management and remediation activities/38:Waste collection, treatment and disposal activities; materials recovery/382:Waste treatment and disposal/3822:Treatment and disposal of hazardous waste | 4.1021e-08 | m3 |  |  | log-normal
| low level radioactive waste for final repository | E:Water supply; sewerage, waste management and remediation activities/38:Waste collection, treatment and disposal activities; materials recovery/382:Waste treatment and disposal/3822:Treatment and disposal of hazardous waste | 2.9473e-08 | m3 |  |  | log-normal
| m-Xylene | Elementary flows/Emission to air/high population density | 1.4668e-06 | kg |  |  | log-normal
| m-Xylene | Elementary flows/Emission to air/low population density | 2.0721e-09 | kg |  |  | log-normal
| m-Xylene | Elementary flows/Emission to air/unspecified | 2.1858e-08 | kg |  |  | log-normal
| Magnesium | Elementary flows/Emission to air/unspecified | 1.2327e-07 | kg |  |  | log-normal
| Magnesium | Elementary flows/Emission to air/high population density | 4.4563e-06 | kg |  |  | log-normal
| Magnesium | Elementary flows/Emission to water/surface water | 0.00022848 | kg |  |  | log-normal
| Magnesium | Elementary flows/Emission to air/low population density | 1.3147e-09 | kg |  |  | log-normal
| Magnesium | Elementary flows/Emission to water/ocean | 0.033063 | kg |  |  | log-normal
| Manganese | Elementary flows/Emission to water/ground water | 9.1725e-08 | kg |  |  | log-normal
| Manganese | Elementary flows/Emission to air/low population density | 1.3285e-09 | kg |  |  | log-normal
| Manganese | Elementary flows/Emission to air/unspecified | 5.7267e-08 | kg |  |  | log-normal
| Manganese | Elementary flows/Emission to soil/industrial | 3.3672e-09 | kg |  |  | log-normal
| Manganese | Elementary flows/Emission to air/high population density | 2.4455e-06 | kg |  |  | log-normal
| Manganese | Elementary flows/Emission to water/surface water | 1.7351e-07 | kg |  |  | log-normal
| Manganese | Elementary flows/Emission to water/unspecified | 6.556e-07 | kg |  |  | log-normal
| Manganese | Elementary flows/Emission to water/ocean | 2.7009e-11 | kg |  |  | log-normal
| Manganese-54 | Elementary flows/Emission to air/low population density | 3.8278e-09 | kBq |  |  | log-normal
| Manganese-54 | Elementary flows/Emission to water/surface water | 2.9107e-05 | kBq |  |  | log-normal
| Mercury | Elementary flows/Emission to soil/agricultural | 1.8418e-09 | kg
| Mercury | Elementary flows/Emission to air/high population density | 2.0419e-08 | kg |  |  | log-normal
| Mercury | Elementary flows/Emission to water/surface water | 1.1426e-08 | kg |  |  | log-normal
| Mercury | Elementary flows/Emission to water/ocean | 2.06e-10 | kg |  |  | log-normal
| Mercury | Elementary flows/Emission to air/unspecified | 4.5958e-09 | kg |  |  | log-normal
| Mercury | Elementary flows/Emission to soil/industrial | 9.4476e-13 | kg |  |  | log-normal
| Mercury | Elementary flows/Emission to water/ground water | 1.2962e-09 | kg |  |  | log-normal
| Mercury | Elementary flows/Emission to air/low population density | 1.9273e-10 | kg |  |  | log-normal
| Mercury | Elementary flows/Emission to water/unspecified | 3.4366e-09 | kg |  |  | log-normal
| Metaldehyde | Elementary flows/Emission to soil/agricultural | 6.9178e-08 | kg |  |  | log-normal
| Metamitron | Elementary flows/Emission to soil/agricultural | 1.7467e-06 | kg |  |  | log-normal
| Methane, bromo-, Halon 1001 | Elementary flows/Emission to air/unspecified | 6.7118e-08 | kg |  |  | log-normal
| Methane, bromochlorodifluoro-, Halon 1211 | Elementary flows/Emission to air/low population density | 1.3941e-11 | kg |  |  | log-normal
| Methane, bromotrifluoro-, Halon 1301 | Elementary flows/Emission to air/low population density | 4.0834e-09 | kg |  |  | log-normal
| Methane, bromotrifluoro-, Halon 1301 | Elementary flows/Emission to air/high population density | 4.6049e-10 | kg |  |  | log-normal
| Methane, chlorodifluoro-, HCFC-22 | Elementary flows/Emission to air/high population density | 1.1897e-07 | kg
| Methane, chlorodifluoro-, HCFC-22 | Elementary flows/Emission to air/unspecified | 7.3339e-12 | kg |  |  | log-normal
| Methane, chlorodifluoro-, HCFC-22 | Elementary flows/Emission to air/low population density | 1.4579e-09 | kg |  |  | log-normal
| Methane, dichloro-, HCC-30 | Elementary flows/Emission to air/high population density | 6.241e-10 | kg
| Methane, dichloro-, HCC-30 | Elementary flows/Emission to air/unspecified | 3.2893e-09 | kg |  |  | log-normal
| Methane, dichlorodifluoro-, CFC-12 | Elementary flows/Emission to air/high population density | 7.7997e-07 | kg |  |  | log-normal
| Methane, dichlorodifluoro-, CFC-12 | Elementary flows/Emission to air/low population density | 1.4579e-11 | kg |  |  | log-normal
| Methane, fossil | Elementary flows/Emission to air/low population density | 8.3497e-05 | kg |  |  | log-normal
| Methane, fossil | Elementary flows/Emission to air/unspecified | 9.6234e-06 | kg |  |  | log-normal
| Methane, fossil | Elementary flows/Emission to air/high population density | 0.0018614 | kg |  |  | log-normal
| Methane, fossil | Elementary flows/Emission to air/low population density, long-term | 1.1169e-09 | kg |  |  | log-normal
| Methane, non-fossil | Elementary flows/Emission to air/low population density | 3.0313e-06 | kg |  |  | log-normal
| Methane, non-fossil | Elementary flows/Emission to air/high population density | 1.9402e-05 | kg |  |  | log-normal
| Methane, non-fossil | Elementary flows/Emission to air/unspecified | 3.8596e-07 | kg |  |  | log-normal
| Methane, trichlorofluoro-, CFC-11 | Elementary flows/Emission to air/high population density | 1.4653e-10 | kg |  |  | log-normal
| Methanol | Elementary flows/Emission to water/unspecified | 8.2797e-10 | kg |  |  | log-normal
| Methanol | Elementary flows/Emission to water/surface water | 9.6066e-09 | kg |  |  | log-normal
| Methanol | Elementary flows/Emission to air/unspecified | 3.0025e-07 | kg |  |  | log-normal
| Methanol | Elementary flows/Emission to air/high population density | 1.6228e-05 | kg |  |  | log-normal
| Methanol | Elementary flows/Emission to water/ocean | 7.2675e-08 | kg |  |  | log-normal
| Methanol | Elementary flows/Emission to air/low population density | 7.447e-07 | kg |  |  | log-normal
| Methyl acetate | Elementary flows/Emission to air/unspecified | 3.5961e-08 | kg |  |  | log-normal
| Methyl ethyl ketone | Elementary flows/Emission to air/high population density | 1.1317e-07 | kg |  |  | log-normal
| Methyl ethyl ketone | Elementary flows/Emission to air/low population density | 1.8433e-09 | kg |  |  | log-normal
| Methyl formate | Elementary flows/Emission to air/unspecified | 2.7982e-10 | kg |  |  | log-normal
| Molybdenum | Elementary flows/Emission to air/unspecified | 2.9049e-10 | kg |  |  | log-normal
| Molybdenum | Elementary flows/Emission to air/low population density | 1.6275e-11 | kg |  |  | log-normal
| Molybdenum | Elementary flows/Emission to air/high population density | 2.5329e-07 | kg |  |  | log-normal
| Molybdenum | Elementary flows/Emission to water/surface water | 2.4143e-08 | kg |  |  | log-normal
| Molybdenum-99 | Elementary flows/Emission to water/surface water | 4.6245e-07 | kBq |  |  | log-normal
| municipal solid waste | E:Water supply; sewerage, waste management and remediation activities/38:Waste collection, treatment and disposal activities; materials recovery/382:Waste treatment and disposal/3821:Treatment and disposal of non-hazardous waste | 0.00018724 | kg |  |  | log-normal
| municipal solid waste | E:Water supply; sewerage, waste management and remediation activities/38:Waste collection, treatment and disposal activities; materials recovery/382:Waste treatment and disposal/3821:Treatment and disposal of non-hazardous waste | 5.6076e-07 | kg |  |  | log-normal
| municipal solid waste | E:Water supply; sewerage, waste management and remediation activities/38:Waste collection, treatment and disposal activities; materials recovery/382:Waste treatment and disposal/3821:Treatment and disposal of non-hazardous waste | 2.0506e-05 | kg |  |  | log-normal
| municipal solid waste | E:Water supply; sewerage, waste management and remediation activities/38:Waste collection, treatment and disposal activities; materials recovery/382:Waste treatment and disposal/3821:Treatment and disposal of non-hazardous waste | 4.5948e-06 | kg |  |  | log-normal
| municipal solid waste | E:Water supply; sewerage, waste management and remediation activities/38:Waste collection, treatment and disposal activities; materials recovery/382:Waste treatment and disposal/3821:Treatment and disposal of non-hazardous waste | 2.9157e-07 | kg |  |  | log-normal
| municipal solid waste | E:Water supply; sewerage, waste management and remediation activities/38:Waste collection, treatment and disposal activities; materials recovery/382:Waste treatment and disposal/3821:Treatment and disposal of non-hazardous waste | 8.719e-06 | kg |  |  | log-normal
| municipal solid waste | E:Water supply; sewerage, waste management and remediation activities/38:Waste collection, treatment and disposal activities; materials recovery/382:Waste treatment and disposal/3821:Treatment and disposal of non-hazardous waste | 1.331e-05 | kg |  |  | log-normal
| municipal solid waste | E:Water supply; sewerage, waste management and remediation activities/38:Waste collection, treatment and disposal activities; materials recovery/382:Waste treatment and disposal/3821:Treatment and disposal of non-hazardous waste | 7.3316e-06 | kg |  |  | log-normal
| municipal solid waste | E:Water supply; sewerage, waste management and remediation activities/38:Waste collection, treatment and disposal activities; materials recovery/382:Waste treatment and disposal/3821:Treatment and disposal of non-hazardous waste | 2.043e-05 | kg |  |  | log-normal
| municipal solid waste | E:Water supply; sewerage, waste management and remediation activities/38:Waste collection, treatment and disposal activities; materials recovery/382:Waste treatment and disposal/3821:Treatment and disposal of non-hazardous waste | 2.0739e-05 | kg |  |  | log-normal
| municipal solid waste | E:Water supply; sewerage, waste management and remediation activities/38:Waste collection, treatment and disposal activities; materials recovery/382:Waste treatment and disposal/3821:Treatment and disposal of non-hazardous waste | 8.8215e-07 | kg |  |  | log-normal
| municipal solid waste | E:Water supply; sewerage, waste management and remediation activities/38:Waste collection, treatment and disposal activities; materials recovery/382:Waste treatment and disposal/3821:Treatment and disposal of non-hazardous waste | 6.5962e-06 | kg |  |  | log-normal
| municipal solid waste | E:Water supply; sewerage, waste management and remediation activities/38:Waste collection, treatment and disposal activities; materials recovery/382:Waste treatment and disposal/3821:Treatment and disposal of non-hazardous waste | 0.049497 | kg |  |  | log-normal
| municipal solid waste | E:Water supply; sewerage, waste management and remediation activities/38:Waste collection, treatment and disposal activities; materials recovery/382:Waste treatment and disposal/3821:Treatment and disposal of non-hazardous waste | 1.0307e-05 | kg |  |  | log-normal
| municipal solid waste | E:Water supply; sewerage, waste management and remediation activities/38:Waste collection, treatment and disposal activities; materials recovery/382:Waste treatment and disposal/3821:Treatment and disposal of non-hazardous waste | 0.00017024 | kg |  |  | log-normal
| municipal solid waste | E:Water supply; sewerage, waste management and remediation activities/38:Waste collection, treatment and disposal activities; materials recovery/382:Waste treatment and disposal/3821:Treatment and disposal of non-hazardous waste | 2.4449e-06 | kg |  |  | log-normal
| municipal solid waste | E:Water supply; sewerage, waste management and remediation activities/38:Waste collection, treatment and disposal activities; materials recovery/382:Waste treatment and disposal/3821:Treatment and disposal of non-hazardous waste | 8.0407e-06 | kg |  |  | log-normal
| municipal solid waste | E:Water supply; sewerage, waste management and remediation activities/38:Waste collection, treatment and disposal activities; materials recovery/382:Waste treatment and disposal/3821:Treatment and disposal of non-hazardous waste | 1.5824e-07 | kg |  |  | log-normal
| municipal solid waste | E:Water supply; sewerage, waste management and remediation activities/38:Waste collection, treatment and disposal activities; materials recovery/382:Waste treatment and disposal/3821:Treatment and disposal of non-hazardous waste | 1.6809e-06 | kg |  |  | log-normal
| municipal solid waste | E:Water supply; sewerage, waste management and remediation activities/38:Waste collection, treatment and disposal activities; materials recovery/382:Waste treatment and disposal/3821:Treatment and disposal of non-hazardous waste | 3.7399e-06 | kg |  |  | log-normal
| municipal solid waste | E:Water supply; sewerage, waste management and remediation activities/38:Waste collection, treatment and disposal activities; materials recovery/382:Waste treatment and disposal/3821:Treatment and disposal of non-hazardous waste | 3.1003e-05 | kg |  |  | log-normal
| municipal solid waste | E:Water supply; sewerage, waste management and remediation activities/38:Waste collection, treatment and disposal activities; materials recovery/382:Waste treatment and disposal/3821:Treatment and disposal of non-hazardous waste | 8.8642e-06 | kg |  |  | log-normal
| municipal solid waste | E:Water supply; sewerage, waste management and remediation activities/38:Waste collection, treatment and disposal activities; materials recovery/382:Waste treatment and disposal/3821:Treatment and disposal of non-hazardous waste | 6.0978e-06 | kg |  |  | log-normal
| municipal solid waste | E:Water supply; sewerage, waste management and remediation activities/38:Waste collection, treatment and disposal activities; materials recovery/382:Waste treatment and disposal/3821:Treatment and disposal of non-hazardous waste | 8.3926e-06 | kg |  |  | log-normal
| municipal solid waste | E:Water supply; sewerage, waste management and remediation activities/38:Waste collection, treatment and disposal activities; materials recovery/382:Waste treatment and disposal/3821:Treatment and disposal of non-hazardous waste | 6.7396e-06 | kg |  |  | log-normal
| municipal solid waste | E:Water supply; sewerage, waste management and remediation activities/38:Waste collection, treatment and disposal activities; materials recovery/382:Waste treatment and disposal/3821:Treatment and disposal of non-hazardous waste | 5.9329e-06 | kg |  |  | log-normal
| municipal solid waste | E:Water supply; sewerage, waste management and remediation activities/38:Waste collection, treatment and disposal activities; materials recovery/382:Waste treatment and disposal/3821:Treatment and disposal of non-hazardous waste | 4.8859e-07 | kg |  |  | log-normal
| municipal solid waste | E:Water supply; sewerage, waste management and remediation activities/38:Waste collection, treatment and disposal activities; materials recovery/382:Waste treatment and disposal/3821:Treatment and disposal of non-hazardous waste | 0.00055144 | kg |  |  | log-normal
| municipal solid waste | E:Water supply; sewerage, waste management and remediation activities/38:Waste collection, treatment and disposal activities; materials recovery/382:Waste treatment and disposal/3821:Treatment and disposal of non-hazardous waste | 7.1981e-06 | kg |  |  | log-normal
| municipal solid waste | E:Water supply; sewerage, waste management and remediation activities/38:Waste collection, treatment and disposal activities; materials recovery/382:Waste treatment and disposal/3821:Treatment and disposal of non-hazardous waste | 7.4776e-06 | kg |  |  | log-normal
| municipal solid waste | E:Water supply; sewerage, waste management and remediation activities/38:Waste collection, treatment and disposal activities; materials recovery/382:Waste treatment and disposal/3821:Treatment and disposal of non-hazardous waste | 1.1277e-10 | kg |  |  | log-normal
| municipal solid waste | E:Water supply; sewerage, waste management and remediation activities/38:Waste collection, treatment and disposal activities; materials recovery/382:Waste treatment and disposal/3821:Treatment and disposal of non-hazardous waste | 1.3852e-05 | kg |  |  | log-normal
| municipal solid waste | E:Water supply; sewerage, waste management and remediation activities/38:Waste collection, treatment and disposal activities; materials recovery/382:Waste treatment and disposal/3821:Treatment and disposal of non-hazardous waste | 0.00011437 | kg |  |  | log-normal
| municipal solid waste | E:Water supply; sewerage, waste management and remediation activities/38:Waste collection, treatment and disposal activities; materials recovery/382:Waste treatment and disposal/3821:Treatment and disposal of non-hazardous waste | 0.00011497 | kg |  |  | log-normal
| municipal solid waste | E:Water supply; sewerage, waste management and remediation activities/38:Waste collection, treatment and disposal activities; materials recovery/382:Waste treatment and disposal/3821:Treatment and disposal of non-hazardous waste | 4.0521e-06 | kg |  |  | log-normal
| municipal solid waste | E:Water supply; sewerage, waste management and remediation activities/38:Waste collection, treatment and disposal activities; materials recovery/382:Waste treatment and disposal/3821:Treatment and disposal of non-hazardous waste | 6.4392e-06 | kg |  |  | log-normal
| municipal solid waste | E:Water supply; sewerage, waste management and remediation activities/38:Waste collection, treatment and disposal activities; materials recovery/382:Waste treatment and disposal/3821:Treatment and disposal of non-hazardous waste | 2.6425e-07 | kg |  |  | log-normal
| municipal solid waste | E:Water supply; sewerage, waste management and remediation activities/38:Waste collection, treatment and disposal activities; materials recovery/382:Waste treatment and disposal/3821:Treatment and disposal of non-hazardous waste | 1.1071e-05 | kg |  |  | log-normal
| municipal solid waste | E:Water supply; sewerage, waste management and remediation activities/38:Waste collection, treatment and disposal activities; materials recovery/382:Waste treatment and disposal/3821:Treatment and disposal of non-hazardous waste | 0.0049902 | kg |  |  | log-normal
| municipal solid waste | E:Water supply; sewerage, waste management and remediation activities/38:Waste collection, treatment and disposal activities; materials recovery/382:Waste treatment and disposal/3821:Treatment and disposal of non-hazardous waste | 5.5529e-06 | kg |  |  | log-normal
| municipal solid waste | E:Water supply; sewerage, waste management and remediation activities/38:Waste collection, treatment and disposal activities; materials recovery/382:Waste treatment and disposal/3821:Treatment and disposal of non-hazardous waste | 1.5197e-05 | kg |  |  | log-normal
| municipal solid waste | E:Water supply; sewerage, waste management and remediation activities/38:Waste collection, treatment and disposal activities; materials recovery/382:Waste treatment and disposal/3821:Treatment and disposal of non-hazardous waste | 2.7052e-05 | kg |  |  | log-normal
| municipal solid waste | E:Water supply; sewerage, waste management and remediation activities/38:Waste collection, treatment and disposal activities; materials recovery/382:Waste treatment and disposal/3821:Treatment and disposal of non-hazardous waste | 2.9808e-06 | kg |  |  | log-normal
| municipal solid waste | E:Water supply; sewerage, waste management and remediation activities/38:Waste collection, treatment and disposal activities; materials recovery/382:Waste treatment and disposal/3821:Treatment and disposal of non-hazardous waste | 6.49e-06 | kg |  |  | log-normal
| municipal solid waste | E:Water supply; sewerage, waste management and remediation activities/38:Waste collection, treatment and disposal activities; materials recovery/382:Waste treatment and disposal/3821:Treatment and disposal of non-hazardous waste | 3.6628e-06 | kg |  |  | log-normal
| Nickel | Elementary flows/Emission to air/high population density | 9.2763e-06 | kg |  |  | log-normal
| Nickel | Elementary flows/Emission to soil/industrial | 2.3274e-11 | kg |  |  | log-normal
| Nickel | Elementary flows/Emission to air/unspecified | 1.9016e-08 | kg |  |  | log-normal
| Nickel | Elementary flows/Emission to soil/agricultural | 1.8634e-07 | kg
| Nickel | Elementary flows/Emission to air/low population density | 1.129e-10 | kg |  |  | log-normal
| nickel smelter slag | E:Water supply; sewerage, waste management and remediation activities/38:Waste collection, treatment and disposal activities; materials recovery/382:Waste treatment and disposal/3822:Treatment and disposal of hazardous waste | 8.1792e-07 | kg |  |  | log-normal
| Nickel, ion | Elementary flows/Emission to water/ground water | 1.3524e-07 | kg |  |  | log-normal
| Nickel, ion | Elementary flows/Emission to water/ocean | 4.3314e-10 | kg |  |  | log-normal
| Nickel, ion | Elementary flows/Emission to water/surface water | 6.7801e-07 | kg |  |  | log-normal
| Nickel, ion | Elementary flows/Emission to water/unspecified | 8.4298e-07 | kg |  |  | log-normal
| Niobium-95 | Elementary flows/Emission to water/surface water | 3.0624e-06 | kBq |  |  | log-normal
| Niobium-95 | Elementary flows/Emission to air/low population density | 0.0069987 | kBq |  |  | log-normal
| Nitrate | Elementary flows/Emission to water/surface water | 0.0001487 | kg |  |  | log-normal
| Nitrate | Elementary flows/Emission to water/unspecified | 5.4292e-08 | kg |  |  | log-normal
| Nitrate | Elementary flows/Emission to water/ocean | 5.3814e-10 | kg |  |  | log-normal
| Nitrate | Elementary flows/Emission to water/ground water | 0.0033029 | kg |  |  | log-normal
| Nitric acid | Elementary flows/Emission to soil/industrial | 1.187e-10 | kg |  |  | log-normal
| Nitrite | Elementary flows/Emission to water/surface water | 7.7691e-09 | kg |  |  | log-normal
| Nitrogen | Elementary flows/Emission to water/surface water | 0.00022319 | kg |  |  | log-normal
| Nitrogen | Elementary flows/Emission to water/unspecified | 3.1283e-05 | kg |  |  | triangular
| Nitrogen | Elementary flows/Emission to water/ground water | 4.8517e-06 | kg |  |  | log-normal
| Nitrogen | Elementary flows/Emission to air/unspecified | 9.2665e-05 | kg |  |  | log-normal
| Nitrogen | Elementary flows/Emission to water/ocean | 1.4185e-08 | kg |  |  | log-normal
| Nitrogen | Elementary flows/Emission to soil/industrial | 4.5126e-09 | kg |  |  | log-normal
| Nitrogen dioxide | Elementary flows/Emission to water/surface water | 3.0457e-11 | kg |  |  | log-normal
| Nitrogen oxides | Elementary flows/Emission to air/low population density, long-term | 1.0422e-06 | kg |  |  | log-normal
| Nitrogen oxides | Elementary flows/Emission to air/high population density | 0.0076305 | kg |  |  | log-normal
| Nitrogen oxides | Elementary flows/Emission to air/unspecified | 0.00020413 | kg |  |  | log-normal
| Nitrogen oxides | Elementary flows/Emission to air/low population density | 0.00016621 | kg |  |  | log-normal
| Nitrogen, organic bound | Elementary flows/Emission to water/surface water | 6.8662e-08 | kg |  |  | log-normal
| Nitrogen, organic bound | Elementary flows/Emission to water/unspecified | 8.6542e-08 | kg |  |  | log-normal
| NMVOC, non-methane volatile organic compounds, unspecified origin | Elementary flows/Emission to air/unspecified | 0.00015502 | kg |  |  | log-normal
| NMVOC, non-methane volatile organic compounds, unspecified origin | Elementary flows/Emission to air/low population density | 7.3439e-05 | kg |  |  | log-normal
| NMVOC, non-methane volatile organic compounds, unspecified origin | Elementary flows/Emission to air/high population density | 0.00040052 | kg |  |  | log-normal
| Noble gases, radioactive, unspecified | Elementary flows/Emission to air/low population density | 0.21328 | kBq |  |  | log-normal
| non-sulfidic overburden, off-site | E:Water supply; sewerage, waste management and remediation activities/38:Waste collection, treatment and disposal activities; materials recovery/382:Waste treatment and disposal/3822:Treatment and disposal of hazardous waste | 0.041711 | kg |  |  | log-normal
| Oils, non-fossil | Elementary flows/Emission to water/surface water | 1.3509e-07 | kg
| Oils, non-fossil | Elementary flows/Emission to soil/industrial | 1.3868e-06 | kg |  |  | log-normal
| Oils, non-fossil | Elementary flows/Emission to water/ocean | 3.3447e-06 | kg |  |  | triangular
| Oils, unspecified | Elementary flows/Emission to water/surface water | 0.00016161 | kg |  |  | log-normal
| Oils, unspecified | Elementary flows/Emission to water/ocean | 5.0798e-06 | kg |  |  | log-normal
| Oils, unspecified | Elementary flows/Emission to water/ground water | 1.076e-06 | kg |  |  | log-normal
| Oils, unspecified | Elementary flows/Emission to water/unspecified | 1.9163e-07 | kg |  |  | log-normal
| Oils, unspecified | Elementary flows/Emission to soil/industrial | 5.2817e-07 | kg |  |  | log-normal
| Oils, unspecified | Elementary flows/Emission to soil/unspecified | 4.6629e-06 | kg |  |  | log-normal
| Oils, unspecified | Elementary flows/Emission to soil/forestry | 0.00019431 | kg |  |  | log-normal
| PAH, polycyclic aromatic hydrocarbons | Elementary flows/Emission to water/ocean | 3.1563e-09 | kg |  |  | log-normal
| PAH, polycyclic aromatic hydrocarbons | Elementary flows/Emission to air/unspecified | 2.4406e-09 | kg |  |  | log-normal
| PAH, polycyclic aromatic hydrocarbons | Elementary flows/Emission to water/surface water | 1.2789e-09 | kg |  |  | log-normal
| PAH, polycyclic aromatic hydrocarbons | Elementary flows/Emission to air/high population density | 1.7848e-07 | kg |  |  | log-normal
| PAH, polycyclic aromatic hydrocarbons | Elementary flows/Emission to air/low population density | 6.3651e-10 | kg |  |  | log-normal
| Paraffins | Elementary flows/Emission to water/surface water | 1.1104e-05 | kg |  |  | log-normal
| Paraffins | Elementary flows/Emission to air/high population density | 2.4979e-06 | kg |  |  | log-normal
| Paraquat | Elementary flows/Emission to soil/agricultural | 1.7733e-06 | kg |  |  | log-normal
| Particulates, < 2.5 um | Elementary flows/Emission to air/high population density | 0.00045852 | kg |  |  | log-normal
| Particulates, < 2.5 um | Elementary flows/Emission to air/low population density, long-term | 2.1251e-07 | kg |  |  | log-normal
| Particulates, < 2.5 um | Elementary flows/Emission to air/unspecified | 2.3037e-05 | kg |  |  | log-normal
| Particulates, < 2.5 um | Elementary flows/Emission to air/low population density | 1.4071e-05 | kg |  |  | log-normal
| Particulates, > 10 um | Elementary flows/Emission to air/unspecified | 1.1584e-05 | kg |  |  | log-normal
| Particulates, > 10 um | Elementary flows/Emission to air/low population density, long-term | 7.225e-08 | kg |  |  | log-normal
| Particulates, > 10 um | Elementary flows/Emission to air/low population density | 1.1509e-05 | kg |  |  | log-normal
| Particulates, > 10 um | Elementary flows/Emission to air/high population density | 0.00025206 | kg |  |  | log-normal
| Particulates, > 2.5 um, and < 10um | Elementary flows/Emission to air/low population density | 1.267e-05 | kg |  |  | log-normal
| Particulates, > 2.5 um, and < 10um | Elementary flows/Emission to air/unspecified | 4.4687e-06 | kg |  |  | log-normal
| Particulates, > 2.5 um, and < 10um | Elementary flows/Emission to air/high population density | 0.00026322 | kg |  |  | log-normal
| Pentane | Elementary flows/Emission to air/low population density | 4.5087e-10 | kg |  |  | log-normal
| Pentane | Elementary flows/Emission to air/unspecified | 3.4373e-08 | kg |  |  | log-normal
| Pentane | Elementary flows/Emission to air/high population density | 7.3124e-08 | kg |  |  | log-normal
| Phenanthrene | Elementary flows/Emission to air/unspecified | 4.1911e-11 | kg |  |  | log-normal
| Phenmedipham | Elementary flows/Emission to soil/agricultural | 3.1995e-07 | kg |  |  | log-normal
| Phenol | Elementary flows/Emission to water/ocean | 4.5547e-08 | kg |  |  | log-normal
| Phenol | Elementary flows/Emission to water/ground water | 5.0002e-08 | kg |  |  | log-normal
| Phenol | Elementary flows/Emission to air/low population density | 4.8661e-07 | kg |  |  | log-normal
| Phenol | Elementary flows/Emission to air/unspecified | 6.6094e-07 | kg |  |  | log-normal
| Phenol | Elementary flows/Emission to air/high population density | 3.6441e-09 | kg |  |  | log-normal
| Phenol | Elementary flows/Emission to water/surface water | 1.8728e-07 | kg |  |  | log-normal
| Phenol | Elementary flows/Emission to water/unspecified | 5.4894e-09 | kg |  |  | log-normal
| Phenol, pentachloro- | Elementary flows/Emission to air/unspecified | 1.4605e-09 | kg |  |  | log-normal
| Phenol, pentachloro- | Elementary flows/Emission to air/low population density | 6.3298e-14 | kg |  |  | log-normal
| Phenol, pentachloro- | Elementary flows/Emission to air/high population density | 9.9008e-11 | kg |  |  | log-normal
| Phenol, pentachloro- | Elementary flows/Emission to soil/unspecified | 4.8633e-11 | kg |  |  | log-normal
| Phosphate | Elementary flows/Emission to water/unspecified | 1.801e-10 | kg |  |  | log-normal
| Phosphate | Elementary flows/Emission to water/ground water | 1.6373e-06 | kg |  |  | log-normal
| Phosphate | Elementary flows/Emission to water/surface water | 1.2293e-05 | kg |  |  | log-normal
| Phosphoric acid | Elementary flows/Emission to air/low population density | 2.8335e-12 | kg |  |  | log-normal
| Phosphorus | Elementary flows/Emission to air/high population density | 3.6605e-06 | kg |  |  | log-normal
| Phosphorus | Elementary flows/Emission to water/unspecified | 6.2172e-06 | kg |  |  | triangular
| Phosphorus | Elementary flows/Emission to water/surface water | 1.0414e-05 | kg |  |  | log-normal
| Phosphorus | Elementary flows/Emission to air/low population density | 1.4325e-09 | kg |  |  | log-normal
| Phosphorus | Elementary flows/Emission to water/ground water | 4.451e-07 | kg |  |  | log-normal
| Phosphorus | Elementary flows/Emission to air/unspecified | 5.8872e-08 | kg |  |  | log-normal
| Polonium-210 | Elementary flows/Emission to water/surface water | 0.00037731 | kBq |  |  | log-normal
| Polonium-210 | Elementary flows/Emission to air/high population density | 1.0399e-06 | kBq |  |  | log-normal
| Polonium-210 | Elementary flows/Emission to air/unspecified | 8.571e-07 | kBq |  |  | log-normal
| Polychlorinated biphenyls | Elementary flows/Emission to water/unspecified | 3.0574e-11 | kg |  |  | log-normal
| Potassium | Elementary flows/Emission to air/unspecified | 4.5467e-06 | kg |  |  | log-normal
| Potassium | Elementary flows/Emission to air/high population density | 0.00028546 | kg |  |  | log-normal
| Potassium | Elementary flows/Emission to air/low population density | 1.8286e-07 | kg |  |  | log-normal
| Potassium, ion | Elementary flows/Emission to water/ocean | 0.0098623 | kg |  |  | log-normal
| Potassium, ion | Elementary flows/Emission to water/surface water | 2.0723e-05 | kg |  |  | log-normal
| Potassium-40 | Elementary flows/Emission to water/surface water | 0.00047364 | kBq |  |  | log-normal
| Potassium-40 | Elementary flows/Emission to air/high population density | 1.5456e-07 | kBq |  |  | log-normal
| Potassium-40 | Elementary flows/Emission to air/unspecified | 1.2752e-07 | kBq |  |  | log-normal
| Propanal | Elementary flows/Emission to air/low population density | 1.8675e-09 | kg |  |  | log-normal
| Propane | Elementary flows/Emission to air/high population density | 6.2351e-06 | kg |  |  | log-normal
| Propane | Elementary flows/Emission to air/unspecified | 6.8861e-08 | kg |  |  | log-normal
| Propane | Elementary flows/Emission to air/low population density | 3.3168e-06 | kg |  |  | log-normal
| Propanol | Elementary flows/Emission to air/low population density | 4.4417e-13 | kg |  |  | log-normal
| Propene | Elementary flows/Emission to air/unspecified | 3.1549e-08 | kg |  |  | log-normal
| Propene | Elementary flows/Emission to air/high population density | 1.4318e-07 | kg
| Propionic acid | Elementary flows/Emission to air/unspecified | 5.7161e-10 | kg |  |  | log-normal
| Propionic acid | Elementary flows/Emission to air/high population density | 1.2046e-09 | kg |  |  | log-normal
| Propionic acid | Elementary flows/Emission to air/low population density | 7.4992e-12 | kg |  |  | log-normal
| Propylene oxide | Elementary flows/Emission to air/high population density | 3.9718e-08 | kg |  |  | log-normal
| Pyraclostrobin (prop) | Elementary flows/Emission to soil/agricultural | 1.0599e-06 | kg |  |  | log-normal
| Pyrene | Elementary flows/Emission to air/unspecified | 2.1844e-12 | kg |  |  | log-normal
| Radioactive species, alpha emitters | Elementary flows/Emission to water/surface water | 3.564e-08 | kBq |  |  | log-normal
| Radioactive species, Nuclides, unspecified | Elementary flows/Emission to water/surface water | 0.14222 | kBq |  |  | log-normal
| Radioactive species, other beta emitters | Elementary flows/Emission to air/low population density | 1.2821e-07 | kBq |  |  | log-normal
| Radioactive species, other beta emitters | Elementary flows/Emission to air/high population density | 15.5323 | kBq |  |  | log-normal
| Radium-226 | Elementary flows/Emission to water/surface water | 0.00023281 | kBq |  |  | log-normal
| Radium-226 | Elementary flows/Emission to air/unspecified | 1.2043e-07 | kBq |  |  | log-normal
| Radium-226 | Elementary flows/Emission to air/high population density | 1.4579e-07 | kBq |  |  | log-normal
| Radium-228 | Elementary flows/Emission to air/high population density | 2.2089e-07 | kBq |  |  | log-normal
| Radium-228 | Elementary flows/Emission to air/unspecified | 1.7435e-07 | kBq |  |  | log-normal
| Radon-220 | Elementary flows/Emission to air/high population density | 3.1578e-08 | kBq |  |  | log-normal
| Radon-220 | Elementary flows/Emission to air/unspecified | 2.6362e-08 | kBq |  |  | log-normal
| Radon-222 | Elementary flows/Emission to air/unspecified | 2.6362e-08 | kBq |  |  | log-normal
| Radon-222 | Elementary flows/Emission to air/high population density | 3.1578e-08 | kBq |  |  | log-normal
| Radon-222 | Elementary flows/Emission to air/low population density | 1.6846e-05 | kBq |  |  | log-normal
| rainwater mineral oil storage | E:Water supply; sewerage, waste management and remediation activities/37:Sewerage/370:Sewerage/3700:Sewerage | 7.5873e-08 | m3 |  |  | log-normal
| rainwater mineral oil storage | E:Water supply; sewerage, waste management and remediation activities/37:Sewerage/370:Sewerage/3700:Sewerage | 3.1755e-06 | m3 |  |  | log-normal
| rainwater mineral oil storage | E:Water supply; sewerage, waste management and remediation activities/37:Sewerage/370:Sewerage/3700:Sewerage | 1.0304e-05 | m3 |  |  | log-normal
| raw sewage sludge | E:Water supply; sewerage, waste management and remediation activities/38:Waste collection, treatment and disposal activities; materials recovery/382:Waste treatment and disposal/3821:Treatment and disposal of non-hazardous waste | 0.00018439 | kg |  |  | log-normal
| refinery sludge | E:Water supply; sewerage, waste management and remediation activities/38:Waste collection, treatment and disposal activities; materials recovery/382:Waste treatment and disposal/3822:Treatment and disposal of hazardous waste | 1.0368e-06 | kg |  |  | log-normal
| refinery sludge | E:Water supply; sewerage, waste management and remediation activities/38:Waste collection, treatment and disposal activities; materials recovery/382:Waste treatment and disposal/3822:Treatment and disposal of hazardous waste | 3.1077e-07 | kg |  |  | log-normal
| residue from cooling tower | E:Water supply; sewerage, waste management and remediation activities/38:Waste collection, treatment and disposal activities; materials recovery/382:Waste treatment and disposal/3821:Treatment and disposal of non-hazardous waste | 0.00029511 | kg |  |  | log-normal
| residue from cooling tower | E:Water supply; sewerage, waste management and remediation activities/38:Waste collection, treatment and disposal activities; materials recovery/382:Waste treatment and disposal/3821:Treatment and disposal of non-hazardous waste | 3.5763e-06 | kg |  |  | log-normal
| residue from mechanical treatment, cathode ray tube display | E:Water supply; sewerage, waste management and remediation activities/38:Waste collection, treatment and disposal activities; materials recovery/382:Waste treatment and disposal/3821:Treatment and disposal of non-hazardous waste | 7.2414e-06 | kg |  |  | log-normal
| residue from mechanical treatment, cathode ray tube display | E:Water supply; sewerage, waste management and remediation activities/38:Waste collection, treatment and disposal activities; materials recovery/382:Waste treatment and disposal/3821:Treatment and disposal of non-hazardous waste | 0.00047932 | kg |  |  | log-normal
| residue from mechanical treatment, liquid crystal display | E:Water supply; sewerage, waste management and remediation activities/38:Waste collection, treatment and disposal activities; materials recovery/382:Waste treatment and disposal/3821:Treatment and disposal of non-hazardous waste | 0.00062259 | kg |  |  | log-normal
| residue from mechanical treatment, liquid crystal display | E:Water supply; sewerage, waste management and remediation activities/38:Waste collection, treatment and disposal activities; materials recovery/382:Waste treatment and disposal/3821:Treatment and disposal of non-hazardous waste | 9.4057e-06 | kg |  |  | log-normal
| residue from shredder fraction from manual dismantling | E:Water supply; sewerage, waste management and remediation activities/38:Waste collection, treatment and disposal activities; materials recovery/382:Waste treatment and disposal/3821:Treatment and disposal of non-hazardous waste | 6.1306e-05 | kg |  |  | log-normal
| residue from shredder fraction from manual dismantling | E:Water supply; sewerage, waste management and remediation activities/38:Waste collection, treatment and disposal activities; materials recovery/382:Waste treatment and disposal/3821:Treatment and disposal of non-hazardous waste | 6.1306e-05 | kg |  |  | log-normal
| Ruthenium-103 | Elementary flows/Emission to water/surface water | 2.2877e-07 | kBq |  |  | log-normal
| Ruthenium-103 | Elementary flows/Emission to air/low population density | 9.9833e-11 | kBq |  |  | log-normal
| salt tailing from potash mine | E:Water supply; sewerage, waste management and remediation activities/38:Waste collection, treatment and disposal activities; materials recovery/382:Waste treatment and disposal/3822:Treatment and disposal of hazardous waste | 0.062651 | kg |  |  | log-normal
| Scandium | Elementary flows/Emission to air/unspecified | 6.2284e-12 | kg |  |  | log-normal
| Scandium | Elementary flows/Emission to air/high population density | 7.6858e-12 | kg |  |  | log-normal
| scrap aluminium | E:Water supply; sewerage, waste management and remediation activities/38:Waste collection, treatment and disposal activities; materials recovery/382:Waste treatment and disposal/3821:Treatment and disposal of non-hazardous waste | 0.0044887 | kg
| scrap aluminium | E:Water supply; sewerage, waste management and remediation activities/38:Waste collection, treatment and disposal activities; materials recovery/382:Waste treatment and disposal/3821:Treatment and disposal of non-hazardous waste | 6.1861e-05 | kg
| scrap aluminium | E:Water supply; sewerage, waste management and remediation activities/38:Waste collection, treatment and disposal activities; materials recovery/382:Waste treatment and disposal/3821:Treatment and disposal of non-hazardous waste | 0.00073872 | kg
| scrap copper | E:Water supply; sewerage, waste management and remediation activities/38:Waste collection, treatment and disposal activities; materials recovery/382:Waste treatment and disposal/3821:Treatment and disposal of non-hazardous waste | 6.2842e-05 | kg |  |  | log-normal
| scrap copper | E:Water supply; sewerage, waste management and remediation activities/38:Waste collection, treatment and disposal activities; materials recovery/382:Waste treatment and disposal/3821:Treatment and disposal of non-hazardous waste | 0.00025264 | kg |  |  | log-normal
| scrap copper | E:Water supply; sewerage, waste management and remediation activities/38:Waste collection, treatment and disposal activities; materials recovery/382:Waste treatment and disposal/3821:Treatment and disposal of non-hazardous waste | 0.00038364 | kg |  |  | log-normal
| scrap steel | E:Water supply; sewerage, waste management and remediation activities/38:Waste collection, treatment and disposal activities; materials recovery/382:Waste treatment and disposal/3821:Treatment and disposal of non-hazardous waste | 0.0047842 | kg |  |  | log-normal
| scrap steel | E:Water supply; sewerage, waste management and remediation activities/38:Waste collection, treatment and disposal activities; materials recovery/382:Waste treatment and disposal/3821:Treatment and disposal of non-hazardous waste | 0.018032 | kg |  |  | log-normal
| scrap steel | E:Water supply; sewerage, waste management and remediation activities/38:Waste collection, treatment and disposal activities; materials recovery/382:Waste treatment and disposal/3821:Treatment and disposal of non-hazardous waste | 0.0082145 | kg |  |  | log-normal
| scrap tin sheet | E:Water supply; sewerage, waste management and remediation activities/38:Waste collection, treatment and disposal activities; materials recovery/382:Waste treatment and disposal/3821:Treatment and disposal of non-hazardous waste | 0.0013151 | kg
| scrap tin sheet | E:Water supply; sewerage, waste management and remediation activities/38:Waste collection, treatment and disposal activities; materials recovery/382:Waste treatment and disposal/3821:Treatment and disposal of non-hazardous waste | 0.00040607 | kg
| Selenium | Elementary flows/Emission to air/low population density | 3.7872e-11 | kg |  |  | log-normal
| Selenium | Elementary flows/Emission to air/high population density | 4.4512e-07 | kg |  |  | log-normal
| Selenium | Elementary flows/Emission to water/ground water | 1.7296e-08 | kg |  |  | log-normal
| Selenium | Elementary flows/Emission to air/unspecified | 4.1749e-09 | kg |  |  | log-normal
| Selenium | Elementary flows/Emission to water/unspecified | 8.1698e-09 | kg |  |  | log-normal
| Selenium | Elementary flows/Emission to water/surface water | 4.057e-09 | kg |  |  | log-normal
| sewage sludge | E:Water supply; sewerage, waste management and remediation activities/38:Waste collection, treatment and disposal activities; materials recovery/382:Waste treatment and disposal/3821:Treatment and disposal of non-hazardous waste | 8.3292e-09 | m3 |  |  | log-normal
| Silicon | Elementary flows/Emission to water/surface water | 4.849e-13 | kg |  |  | log-normal
| Silicon | Elementary flows/Emission to water/ocean | 1.325e-08 | kg |  |  | log-normal
| Silicon | Elementary flows/Emission to air/unspecified | 7.704e-07 | kg |  |  | log-normal
| Silicon | Elementary flows/Emission to air/high population density | 1.1902e-06 | kg |  |  | log-normal
| Silver | Elementary flows/Emission to air/high population density | 4.902e-12 | kg
| Silver, ion | Elementary flows/Emission to water/unspecified | 5.0957e-11 | kg |  |  | log-normal
| Silver-110 | Elementary flows/Emission to water/surface water | 0.00033525 | kBq |  |  | log-normal
| Silver-110 | Elementary flows/Emission to air/low population density | 2.4366e-09 | kBq |  |  | log-normal
| sludge from pulp and paper production | E:Water supply; sewerage, waste management and remediation activities/38:Waste collection, treatment and disposal activities; materials recovery/382:Waste treatment and disposal/3821:Treatment and disposal of non-hazardous waste | 1.0596e-07 | kg |  |  | log-normal
| sludge from pulp and paper production | E:Water supply; sewerage, waste management and remediation activities/38:Waste collection, treatment and disposal activities; materials recovery/382:Waste treatment and disposal/3821:Treatment and disposal of non-hazardous waste | 9.5623e-06 | kg |  |  | log-normal
| sludge from pulp and paper production | E:Water supply; sewerage, waste management and remediation activities/38:Waste collection, treatment and disposal activities; materials recovery/382:Waste treatment and disposal/3821:Treatment and disposal of non-hazardous waste | 0.0005325 | kg |  |  | log-normal
| sludge from steel rolling | E:Water supply; sewerage, waste management and remediation activities/38:Waste collection, treatment and disposal activities; materials recovery/382:Waste treatment and disposal/3822:Treatment and disposal of hazardous waste | 0.0021777 | kg |  |  | log-normal
| Sodium | Elementary flows/Emission to air/unspecified | 2.6804e-07 | kg |  |  | log-normal
| Sodium | Elementary flows/Emission to air/low population density | 1.1685e-08 | kg |  |  | log-normal
| Sodium | Elementary flows/Emission to air/high population density | 2.2806e-05 | kg |  |  | log-normal
| Sodium | Elementary flows/Emission to soil/industrial | 2.2275e-12 | kg |  |  | log-normal
| Sodium | Elementary flows/Emission to water/unspecified | 3.61e-08 | kg |  |  | log-normal
| Sodium chlorate | Elementary flows/Emission to air/high population density | 7.8479e-08 | kg |  |  | log-normal
| Sodium dichromate | Elementary flows/Emission to air/high population density | 1.9132e-06 | kg |  |  | log-normal
| Sodium hydroxide | Elementary flows/Emission to air/high population density | 8.2104e-08 | kg |  |  | log-normal
| Sodium, ion | Elementary flows/Emission to water/surface water | 0.0033115 | kg |  |  | log-normal
| Sodium, ion | Elementary flows/Emission to water/unspecified | 0.00014698 | kg |  |  | log-normal
| Sodium, ion | Elementary flows/Emission to water/ocean | 0.27387 | kg |  |  | log-normal
| Sodium-24 | Elementary flows/Emission to water/surface water | 8.0925e-06 | kBq |  |  | log-normal
| Solids, inorganic | Elementary flows/Emission to water/surface water | 0.0013736 | kg |  |  | log-normal
| Solids, inorganic | Elementary flows/Emission to water/ocean | 1.597e-06 | kg
| spent anion exchange resin from potable water production | E:Water supply; sewerage, waste management and remediation activities/38:Waste collection, treatment and disposal activities; materials recovery/382:Waste treatment and disposal/3821:Treatment and disposal of non-hazardous waste | 1.39e-06 | kg |  |  | log-normal
| spent anion exchange resin from potable water production | E:Water supply; sewerage, waste management and remediation activities/38:Waste collection, treatment and disposal activities; materials recovery/382:Waste treatment and disposal/3821:Treatment and disposal of non-hazardous waste | 1.1632e-06 | kg |  |  | log-normal
| spent antifreezer liquid | E:Water supply; sewerage, waste management and remediation activities/38:Waste collection, treatment and disposal activities; materials recovery/382:Waste treatment and disposal/3822:Treatment and disposal of hazardous waste | 2.7143e-06 | kg |  |  | log-normal
| spent nuclear fuel | E:Water supply; sewerage, waste management and remediation activities/38:Waste collection, treatment and disposal activities; materials recovery/382:Waste treatment and disposal/3822:Treatment and disposal of hazardous waste | 7.6528e-06 | kg |  |  | log-normal
| spent solvent mixture | E:Water supply; sewerage, waste management and remediation activities/38:Waste collection, treatment and disposal activities; materials recovery/382:Waste treatment and disposal/3822:Treatment and disposal of hazardous waste | 2.7335e-05 | kg |  |  | log-normal
| spent solvent mixture | E:Water supply; sewerage, waste management and remediation activities/38:Waste collection, treatment and disposal activities; materials recovery/382:Waste treatment and disposal/3822:Treatment and disposal of hazardous waste | 0.0014326 | kg |  |  | log-normal
| spent solvent mixture | E:Water supply; sewerage, waste management and remediation activities/38:Waste collection, treatment and disposal activities; materials recovery/382:Waste treatment and disposal/3822:Treatment and disposal of hazardous waste | 8.0899e-07 | kg |  |  | log-normal
| spoil from hard coal mining | E:Water supply; sewerage, waste management and remediation activities/38:Waste collection, treatment and disposal activities; materials recovery/382:Waste treatment and disposal/3822:Treatment and disposal of hazardous waste | 0.0031216 | kg
| steel in car shredder residue | E:Water supply; sewerage, waste management and remediation activities/38:Waste collection, treatment and disposal activities; materials recovery/382:Waste treatment and disposal/3821:Treatment and disposal of non-hazardous waste | 0.00024039 | kg
| Strontium | Elementary flows/Emission to air/unspecified | 1.9782e-09 | kg |  |  | log-normal
| Strontium | Elementary flows/Emission to air/high population density | 2.3941e-09 | kg |  |  | log-normal
| Strontium | Elementary flows/Emission to water/surface water | 4.4419e-11 | kg
| Strontium | Elementary flows/Emission to water/ocean | 0.00033299 | kg |  |  | log-normal
| Strontium-89 | Elementary flows/Emission to water/surface water | 9.439e-06 | kBq |  |  | log-normal
| Strontium-90 | Elementary flows/Emission to water/surface water | 0.015276 | kBq |  |  | log-normal
| Styrene | Elementary flows/Emission to air/high population density | 2.4321e-07 | kg
| Sulfate | Elementary flows/Emission to air/unspecified | 2.2738e-09 | kg |  |  | log-normal
| Sulfate | Elementary flows/Emission to soil/unspecified | 3.7932e-11 | kg |  |  | log-normal
| Sulfate | Elementary flows/Emission to water/surface water | 0.0057122 | kg |  |  | log-normal
| Sulfate | Elementary flows/Emission to air/high population density | 0.00011162 | kg
| Sulfate | Elementary flows/Emission to water/unspecified | 0.00038377 | kg |  |  | log-normal
| Sulfate | Elementary flows/Emission to water/ocean | 0.069821 | kg |  |  | log-normal
| Sulfide | Elementary flows/Emission to water/ground water | 1.2101e-07 | kg |  |  | log-normal
| Sulfide | Elementary flows/Emission to water/surface water | 3.3951e-06 | kg |  |  | log-normal
| Sulfide | Elementary flows/Emission to water/unspecified | 1.617e-08 | kg |  |  | log-normal
| sulfidic tailings, from zinc-lead mine operation | E:Water supply; sewerage, waste management and remediation activities/38:Waste collection, treatment and disposal activities; materials recovery/382:Waste treatment and disposal/3822:Treatment and disposal of hazardous waste | 0.0053163 | kg |  |  | log-normal
| sulfidic tailings, from zinc-lead mine operation | E:Water supply; sewerage, waste management and remediation activities/38:Waste collection, treatment and disposal activities; materials recovery/382:Waste treatment and disposal/3822:Treatment and disposal of hazardous waste | 0.0013884 | kg |  |  | log-normal
| sulfidic tailings, from zinc-lead mine operation | E:Water supply; sewerage, waste management and remediation activities/38:Waste collection, treatment and disposal activities; materials recovery/382:Waste treatment and disposal/3822:Treatment and disposal of hazardous waste | 0.0006555 | kg |  |  | log-normal
| sulfidic tailings, from zinc-lead mine operation | E:Water supply; sewerage, waste management and remediation activities/38:Waste collection, treatment and disposal activities; materials recovery/382:Waste treatment and disposal/3822:Treatment and disposal of hazardous waste | 0.00095487 | kg |  |  | log-normal
| sulfidic tailings, from zinc-lead mine operation | E:Water supply; sewerage, waste management and remediation activities/38:Waste collection, treatment and disposal activities; materials recovery/382:Waste treatment and disposal/3822:Treatment and disposal of hazardous waste | 0.00027149 | kg |  |  | log-normal
| sulfidic tailings, from zinc-lead mine operation | E:Water supply; sewerage, waste management and remediation activities/38:Waste collection, treatment and disposal activities; materials recovery/382:Waste treatment and disposal/3822:Treatment and disposal of hazardous waste | 0.00074841 | kg |  |  | log-normal
| sulfidic tailings, from zinc-lead mine operation | E:Water supply; sewerage, waste management and remediation activities/38:Waste collection, treatment and disposal activities; materials recovery/382:Waste treatment and disposal/3822:Treatment and disposal of hazardous waste | 0.0030576 | kg |  |  | log-normal
| sulfidic tailings, from zinc-lead mine operation | E:Water supply; sewerage, waste management and remediation activities/38:Waste collection, treatment and disposal activities; materials recovery/382:Waste treatment and disposal/3822:Treatment and disposal of hazardous waste | 0.0018013 | kg |  |  | log-normal
| sulfidic tailings, generic | E:Water supply; sewerage, waste management and remediation activities/38:Waste collection, treatment and disposal activities; materials recovery/382:Waste treatment and disposal/3822:Treatment and disposal of hazardous waste | 0.030793 | kg |  |  | log-normal
| Sulfite | Elementary flows/Emission to water/surface water | 4.1986e-05 | kg |  |  | log-normal
| Sulfur | Elementary flows/Emission to soil/industrial | 1.4267e-05 | kg |  |  | log-normal
| Sulfur | Elementary flows/Emission to water/unspecified | 7.0753e-13 | kg |  |  | log-normal
| Sulfur | Elementary flows/Emission to water/ocean | 1.297e-08 | kg |  |  | log-normal
| Sulfur | Elementary flows/Emission to water/surface water | 0.00015162 | kg |  |  | log-normal
| Sulfur dioxide | Elementary flows/Emission to air/high population density | 0.011305 | kg |  |  | log-normal
| Sulfur dioxide | Elementary flows/Emission to air/low population density, long-term | 2.7117e-08 | kg |  |  | log-normal
| Sulfur dioxide | Elementary flows/Emission to air/unspecified | 5.8706e-05 | kg |  |  | log-normal
| Sulfur dioxide | Elementary flows/Emission to air/low population density | 3.0626e-05 | kg |  |  | log-normal
| Sulfur hexafluoride | Elementary flows/Emission to air/unspecified | 1.4161e-10 | kg |  |  | log-normal
| Sulfur oxides | Elementary flows/Emission to air/unspecified | 3.5832e-06 | kg |  |  | log-normal
| Sulfur trioxide | Elementary flows/Emission to air/high population density | 5.5641e-06 | kg |  |  | log-normal
| Sulfuric acid | Elementary flows/Emission to air/unspecified | 2.6749e-08 | kg |  |  | log-normal
| Sulfuric acid | Elementary flows/Emission to water/surface water | 8.5332e-07 | kg |  |  | log-normal
| Sulfuric acid | Elementary flows/Emission to air/high population density | 4.2712e-08 | kg |  |  | log-normal
| Sulfuric acid | Elementary flows/Emission to air/low population density, long-term | 5.815e-10 | kg |  |  | log-normal
| Sulfuric acid | Elementary flows/Emission to air/low population density | 1.6993e-08 | kg |  |  | log-normal
| Suspended solids, unspecified | Elementary flows/Emission to water/ground water | 8.8327e-06 | kg |  |  | log-normal
| Suspended solids, unspecified | Elementary flows/Emission to water/unspecified | 2.4536e-05 | kg |  |  | log-normal
| Suspended solids, unspecified | Elementary flows/Emission to water/ocean | 3.8816e-07 | kg |  |  | log-normal
| Suspended solids, unspecified | Elementary flows/Emission to water/surface water | 0.00045086 | kg |  |  | log-normal
| t-Butyl methyl ether | Elementary flows/Emission to air/high population density | 2.5746e-07 | kg |  |  | log-normal
| Technetium-99m | Elementary flows/Emission to water/surface water | 1.1862e-05 | kBq |  |  | log-normal
| Tellurium-123m | Elementary flows/Emission to water/surface water | 1.2416e-06 | kBq |  |  | log-normal
| Tellurium-132 | Elementary flows/Emission to water/surface water | 6.5548e-08 | kBq |  |  | log-normal
| Terbufos | Elementary flows/Emission to soil/agricultural | 2.2699e-06 | kg |  |  | log-normal
| Thallium | Elementary flows/Emission to air/high population density | 4.7673e-12 | kg |  |  | log-normal
| Thallium | Elementary flows/Emission to water/ocean | 2.4774e-11 | kg |  |  | log-normal
| Thallium | Elementary flows/Emission to water/surface water | 8.4646e-08 | kg |  |  | log-normal
| Thallium | Elementary flows/Emission to air/unspecified | 2.4677e-09 | kg |  |  | log-normal
| Thiamethoxam | Elementary flows/Emission to soil/agricultural | 1.7664e-06 | kg |  |  | log-normal
| Thorium | Elementary flows/Emission to air/high population density | 2.6702e-11 | kg |  |  | log-normal
| Thorium | Elementary flows/Emission to air/unspecified | 2.2108e-11 | kg |  |  | log-normal
| Thorium-228 | Elementary flows/Emission to air/unspecified | 5.5604e-08 | kBq |  |  | log-normal
| Thorium-228 | Elementary flows/Emission to air/high population density | 6.7327e-08 | kBq |  |  | log-normal
| Thorium-232 | Elementary flows/Emission to water/surface water | 8.8306e-05 | kBq |  |  | log-normal
| Thorium-232 | Elementary flows/Emission to air/high population density | 4.2059e-08 | kBq |  |  | log-normal
| Thorium-232 | Elementary flows/Emission to air/unspecified | 3.4716e-08 | kBq |  |  | log-normal
| Thorium-234 | Elementary flows/Emission to water/surface water | 1.3647e-07 | kBq |  |  | log-normal
| Thorium-234 | Elementary flows/Emission to air/low population density | 1.2766e-08 | kBq |  |  | log-normal
| Tin | Elementary flows/Emission to air/high population density | 1.6265e-11 | kg |  |  | log-normal
| Tin | Elementary flows/Emission to air/unspecified | 7.3688e-08 | kg |  |  | log-normal
| Tin, ion | Elementary flows/Emission to water/surface water | 2.6823e-08 | kg |  |  | log-normal
| Tin, ion | Elementary flows/Emission to water/unspecified | 4.2431e-07 | kg |  |  | log-normal
| Titanium | Elementary flows/Emission to air/unspecified | 2.2586e-09 | kg |  |  | log-normal
| Titanium | Elementary flows/Emission to air/high population density | 2.7669e-09 | kg |  |  | log-normal
| Titanium, ion | Elementary flows/Emission to water/ocean | 1.9244e-09 | kg |  |  | log-normal
| TOC, Total Organic Carbon | Elementary flows/Emission to water/ground water | 0.0033473 | kg
| TOC, Total Organic Carbon | Elementary flows/Emission to water/surface water | 0.00059815 | kg |  |  | log-normal
| TOC, Total Organic Carbon | Elementary flows/Emission to water/unspecified | 3.1987e-05 | kg |  |  | log-normal
| TOC, Total Organic Carbon | Elementary flows/Emission to water/ocean | 5.58e-06 | kg |  |  | log-normal
| Toluene | Elementary flows/Emission to air/low population density | 1.5276e-09 | kg |  |  | log-normal
| Toluene | Elementary flows/Emission to water/surface water | 1.2078e-08 | kg |  |  | log-normal
| Toluene | Elementary flows/Emission to air/high population density | 4.1806e-06 | kg |  |  | log-normal
| Toluene | Elementary flows/Emission to water/ocean | 2.3847e-08 | kg |  |  | log-normal
| Toluene | Elementary flows/Emission to air/unspecified | 9.7137e-08 | kg |  |  | log-normal
| Triethylene glycol | Elementary flows/Emission to water/ocean | 1.1352e-07 | kg |  |  | log-normal
| Triethylene glycol | Elementary flows/Emission to water/unspecified | 3.5671e-09 | kg |  |  | log-normal
| Triethylene glycol | Elementary flows/Emission to water/surface water | 1.075e-09 | kg |  |  | log-normal
| Uranium | Elementary flows/Emission to air/high population density | 4.2987e-11 | kg |  |  | log-normal
| Uranium | Elementary flows/Emission to air/unspecified | 3.5655e-11 | kg |  |  | log-normal
| Uranium alpha | Elementary flows/Emission to water/surface water | 3.6097e-10 | kBq |  |  | log-normal
| Uranium alpha | Elementary flows/Emission to air/low population density | 2.5532e-09 | kBq |  |  | log-normal
| Uranium-238 | Elementary flows/Emission to air/unspecified | 1.0076e-07 | kBq |  |  | log-normal
| Uranium-238 | Elementary flows/Emission to water/surface water | 0.00018464 | kBq |  |  | log-normal
| Uranium-238 | Elementary flows/Emission to air/high population density | 1.2201e-07 | kBq |  |  | log-normal
| used air distribution terminal panel steel, 120 m3/h | E:Water supply; sewerage, waste management and remediation activities/38:Waste collection, treatment and disposal activities; materials recovery/383:Materials recovery/3830:Materials recovery | 3.1121e-05 | Item(s) |  |  | log-normal
| used air distribution terminal panel steel, 120 m3/h | E:Water supply; sewerage, waste management and remediation activities/38:Waste collection, treatment and disposal activities; materials recovery/383:Materials recovery/3830:Materials recovery | 3.1772e-05 | Item(s) |  |  | log-normal
| used air filter central unit, 600 m3/h | E:Water supply; sewerage, waste management and remediation activities/38:Waste collection, treatment and disposal activities; materials recovery/383:Materials recovery/3830:Materials recovery | 1.5589e-05 | Item(s) |  |  | log-normal
| used air filter central unit, 600 m3/h | E:Water supply; sewerage, waste management and remediation activities/38:Waste collection, treatment and disposal activities; materials recovery/383:Materials recovery/3830:Materials recovery | 1.5549e-05 | Item(s) |  |  | log-normal
| used air filter decentralized unit, 180-250 m3/h | E:Water supply; sewerage, waste management and remediation activities/38:Waste collection, treatment and disposal activities; materials recovery/383:Materials recovery/3830:Materials recovery | 0.00016058 | Item(s) |  |  | log-normal
| used air filter decentralized unit, 180-250 m3/h | E:Water supply; sewerage, waste management and remediation activities/38:Waste collection, treatment and disposal activities; materials recovery/383:Materials recovery/3830:Materials recovery | 0.00016121 | Item(s) |  |  | log-normal
| used air filter in exhaust air valve | E:Water supply; sewerage, waste management and remediation activities/38:Waste collection, treatment and disposal activities; materials recovery/383:Materials recovery/3830:Materials recovery | 0.00038041 | Item(s) |  |  | log-normal
| used air filter in exhaust air valve | E:Water supply; sewerage, waste management and remediation activities/38:Waste collection, treatment and disposal activities; materials recovery/383:Materials recovery/3830:Materials recovery | 0.00038172 | Item(s) |  |  | log-normal
| used bicycle | E:Water supply; sewerage, waste management and remediation activities/38:Waste collection, treatment and disposal activities; materials recovery/383:Materials recovery/3830:Materials recovery | 1.7414e-05 | Item(s) |  |  | log-normal
| used blower and heat exchange unit central, 600-1200 m3/h | E:Water supply; sewerage, waste management and remediation activities/38:Waste collection, treatment and disposal activities; materials recovery/383:Materials recovery/3830:Materials recovery | 9.6447e-07 | Item(s) |  |  | log-normal
| used blower and heat exchange unit central, 600-1200 m3/h | E:Water supply; sewerage, waste management and remediation activities/38:Waste collection, treatment and disposal activities; materials recovery/383:Materials recovery/3830:Materials recovery | 9.8229e-07 | Item(s) |  |  | log-normal
| used blower and heat exchange unit decentralized, 180-250 m3/h | E:Water supply; sewerage, waste management and remediation activities/38:Waste collection, treatment and disposal activities; materials recovery/383:Materials recovery/3830:Materials recovery | 1.4544e-05 | Item(s) |  |  | log-normal
| used blower and heat exchange unit decentralized, 180-250 m3/h | E:Water supply; sewerage, waste management and remediation activities/38:Waste collection, treatment and disposal activities; materials recovery/383:Materials recovery/3830:Materials recovery | 1.4321e-05 | Item(s) |  |  | log-normal
| used cable | E:Water supply; sewerage, waste management and remediation activities/38:Waste collection, treatment and disposal activities; materials recovery/383:Materials recovery/3830:Materials recovery | 2.0322e-05 | kg |  |  | log-normal
| used desktop computer | E:Water supply; sewerage, waste management and remediation activities/38:Waste collection, treatment and disposal activities; materials recovery/383:Materials recovery/3830:Materials recovery | 3.2303e-05 | kg |  |  | log-normal
| used diesel-electric generating set, 18.5kW | E:Water supply; sewerage, waste management and remediation activities/38:Waste collection, treatment and disposal activities; materials recovery/383:Materials recovery/3830:Materials recovery | 1.4222e-07 | Item(s)
| used door, inner, glass-wood | E:Water supply; sewerage, waste management and remediation activities/38:Waste collection, treatment and disposal activities; materials recovery/382:Waste treatment and disposal/3821:Treatment and disposal of non-hazardous waste | 6.4475e-08 | m2 |  |  | log-normal
| used door, inner, wood | E:Water supply; sewerage, waste management and remediation activities/38:Waste collection, treatment and disposal activities; materials recovery/382:Waste treatment and disposal/3821:Treatment and disposal of non-hazardous waste | 1.7811e-06 | m2 |  |  | log-normal
| used door, outer, wood-aluminium | E:Water supply; sewerage, waste management and remediation activities/38:Waste collection, treatment and disposal activities; materials recovery/382:Waste treatment and disposal/3821:Treatment and disposal of non-hazardous waste | 1.4515e-07 | m2 |  |  | log-normal
| used door, outer, wood-glass | E:Water supply; sewerage, waste management and remediation activities/38:Waste collection, treatment and disposal activities; materials recovery/382:Waste treatment and disposal/3821:Treatment and disposal of non-hazardous waste | 9.2183e-08 | m2 |  |  | log-normal
| used electric bicycle | E:Water supply; sewerage, waste management and remediation activities/38:Waste collection, treatment and disposal activities; materials recovery/383:Materials recovery/3830:Materials recovery | 2.4126e-06 | Item(s) |  |  | log-normal
| used exhaust air roof hood steel, DN 400 | E:Water supply; sewerage, waste management and remediation activities/38:Waste collection, treatment and disposal activities; materials recovery/383:Materials recovery/3830:Materials recovery | 1.2669e-06 | Item(s) |  |  | log-normal
| used exhaust air roof hood steel, DN 400 | E:Water supply; sewerage, waste management and remediation activities/38:Waste collection, treatment and disposal activities; materials recovery/383:Materials recovery/3830:Materials recovery | 1.2993e-06 | Item(s) |  |  | log-normal
| used exhaust air valve in-wall housing, plastic/steel | E:Water supply; sewerage, waste management and remediation activities/38:Waste collection, treatment and disposal activities; materials recovery/383:Materials recovery/3830:Materials recovery | 4.6682e-05 | Item(s) |  |  | log-normal
| used exhaust air valve in-wall housing, plastic/steel | E:Water supply; sewerage, waste management and remediation activities/38:Waste collection, treatment and disposal activities; materials recovery/383:Materials recovery/3830:Materials recovery | 4.7657e-05 | Item(s) |  |  | log-normal
| used flexible duct aluminium/PET, DN of 125 | E:Water supply; sewerage, waste management and remediation activities/38:Waste collection, treatment and disposal activities; materials recovery/383:Materials recovery/3830:Materials recovery | 4.8658e-05 | m |  |  | log-normal
| used flexible duct aluminium/PET, DN of 125 | E:Water supply; sewerage, waste management and remediation activities/38:Waste collection, treatment and disposal activities; materials recovery/383:Materials recovery/3830:Materials recovery | 4.7982e-05 | m |  |  | log-normal
| used fluorescent lamp | E:Water supply; sewerage, waste management and remediation activities/38:Waste collection, treatment and disposal activities; materials recovery/383:Materials recovery/3830:Materials recovery | 2.0512e-05 | kg |  |  | log-normal
| used glider, electric scooter | E:Water supply; sewerage, waste management and remediation activities/38:Waste collection, treatment and disposal activities; materials recovery/383:Materials recovery/3830:Materials recovery | 0.00013862 | kg
| used glider, passenger car | E:Water supply; sewerage, waste management and remediation activities/38:Waste collection, treatment and disposal activities; materials recovery/383:Materials recovery/3830:Materials recovery | 0.00010402 | kg
| used industrial electronic device | E:Water supply; sewerage, waste management and remediation activities/38:Waste collection, treatment and disposal activities; materials recovery/383:Materials recovery/3830:Materials recovery | 7.1572e-05 | kg |  |  | log-normal
| used industrial electronic device | E:Water supply; sewerage, waste management and remediation activities/38:Waste collection, treatment and disposal activities; materials recovery/383:Materials recovery/3830:Materials recovery | 2.1379e-05 | kg |  |  | log-normal
| used insulation spiral-seam duct rockwool, DN 400 | E:Water supply; sewerage, waste management and remediation activities/38:Waste collection, treatment and disposal activities; materials recovery/383:Materials recovery/3830:Materials recovery | 3.8134e-05 | m |  |  | log-normal
| used insulation spiral-seam duct rockwool, DN 400 | E:Water supply; sewerage, waste management and remediation activities/38:Waste collection, treatment and disposal activities; materials recovery/383:Materials recovery/3830:Materials recovery | 3.7192e-05 | m |  |  | log-normal
| used intermodal shipping container, 20-foot | E:Water supply; sewerage, waste management and remediation activities/38:Waste collection, treatment and disposal activities; materials recovery/383:Materials recovery/3830:Materials recovery | 1.0424e-07 | Item(s) |  |  | log-normal
| used intermodal shipping container, 40-foot | E:Water supply; sewerage, waste management and remediation activities/38:Waste collection, treatment and disposal activities; materials recovery/383:Materials recovery/3830:Materials recovery | 5.3482e-08 | Item(s) |  |  | log-normal
| used intermodal shipping container, 40-foot, high-cube | E:Water supply; sewerage, waste management and remediation activities/38:Waste collection, treatment and disposal activities; materials recovery/383:Materials recovery/3830:Materials recovery | 5.3337e-08 | Item(s) |  |  | log-normal
| used intermodal shipping container, 45-foot, high-cube | E:Water supply; sewerage, waste management and remediation activities/38:Waste collection, treatment and disposal activities; materials recovery/383:Materials recovery/3830:Materials recovery | 4.6847e-08 | Item(s) |  |  | log-normal
| used internal combustion engine, passenger car | E:Water supply; sewerage, waste management and remediation activities/38:Waste collection, treatment and disposal activities; materials recovery/383:Materials recovery/3830:Materials recovery | 8.644e-05 | kg
| used IT accessory | E:Water supply; sewerage, waste management and remediation activities/38:Waste collection, treatment and disposal activities; materials recovery/383:Materials recovery/3830:Materials recovery | 0.00019784 | kg |  |  | log-normal
| used laptop computer | E:Water supply; sewerage, waste management and remediation activities/38:Waste collection, treatment and disposal activities; materials recovery/383:Materials recovery/3830:Materials recovery | 3.5139e-06 | kg |  |  | log-normal
| used Li-ion battery | E:Water supply; sewerage, waste management and remediation activities/38:Waste collection, treatment and disposal activities; materials recovery/383:Materials recovery/3830:Materials recovery | 0.00014676 | kg |  |  | log-normal
| used liquid crystal display module | E:Water supply; sewerage, waste management and remediation activities/38:Waste collection, treatment and disposal activities; materials recovery/382:Waste treatment and disposal/3821:Treatment and disposal of non-hazardous waste | 0.0008037 | kg |  |  | log-normal
| used liquid crystal display module | E:Water supply; sewerage, waste management and remediation activities/38:Waste collection, treatment and disposal activities; materials recovery/382:Waste treatment and disposal/3821:Treatment and disposal of non-hazardous waste | 1.2142e-05 | kg |  |  | log-normal
| used lorry with refrigeration machine, 16 metric ton | E:Water supply; sewerage, waste management and remediation activities/38:Waste collection, treatment and disposal activities; materials recovery/383:Materials recovery/3830:Materials recovery | 1.284e-07 | Item(s)
| used motor scooter | E:Water supply; sewerage, waste management and remediation activities/38:Waste collection, treatment and disposal activities; materials recovery/383:Materials recovery/3830:Materials recovery | 6.007e-06 | Item(s) |  |  | log-normal
| used Ni-metal hydride battery | E:Water supply; sewerage, waste management and remediation activities/38:Waste collection, treatment and disposal activities; materials recovery/383:Materials recovery/3830:Materials recovery | 2.5495e-05 | kg |  |  | log-normal
| used outside air intake stainless steel, DN 370 | E:Water supply; sewerage, waste management and remediation activities/38:Waste collection, treatment and disposal activities; materials recovery/383:Materials recovery/3830:Materials recovery | 1.2993e-06 | Item(s) |  |  | log-normal
| used outside air intake stainless steel, DN 370 | E:Water supply; sewerage, waste management and remediation activities/38:Waste collection, treatment and disposal activities; materials recovery/383:Materials recovery/3830:Materials recovery | 1.2669e-06 | Item(s) |  |  | log-normal
| used perfluoropentane | E:Water supply; sewerage, waste management and remediation activities/38:Waste collection, treatment and disposal activities; materials recovery/382:Waste treatment and disposal/3822:Treatment and disposal of hazardous waste | 3.9196e-05 | kg |  |  | log-normal
| used powertrain from electric passenger car, manual dismantling | E:Water supply; sewerage, waste management and remediation activities/38:Waste collection, treatment and disposal activities; materials recovery/383:Materials recovery/3830:Materials recovery | 7.8759e-06 | kg
| used powertrain, electric scooter | E:Water supply; sewerage, waste management and remediation activities/38:Waste collection, treatment and disposal activities; materials recovery/383:Materials recovery/3830:Materials recovery | 1.0145e-05 | kg
| used printed wiring boards | E:Water supply; sewerage, waste management and remediation activities/38:Waste collection, treatment and disposal activities; materials recovery/383:Materials recovery/3830:Materials recovery | 4.0537e-05 | kg |  |  | log-normal
| used printer, laser | E:Water supply; sewerage, waste management and remediation activities/38:Waste collection, treatment and disposal activities; materials recovery/383:Materials recovery/3830:Materials recovery | 0.00034445 | kg |  |  | log-normal
| used reefer, intermodal shipping container, 40-foot, high-cube | E:Water supply; sewerage, waste management and remediation activities/38:Waste collection, treatment and disposal activities; materials recovery/383:Materials recovery/3830:Materials recovery | 1.5166e-07 | Item(s) |  |  | log-normal
| used refrigeration machine, carbon dioxide, liquid as refrigerant | E:Water supply; sewerage, waste management and remediation activities/38:Waste collection, treatment and disposal activities; materials recovery/383:Materials recovery/3830:Materials recovery | 9.7955e-08 | Item(s) |  |  | log-normal
| used refrigeration machine, R134a as refrigerant | E:Water supply; sewerage, waste management and remediation activities/38:Waste collection, treatment and disposal activities; materials recovery/383:Materials recovery/3830:Materials recovery | 9.7915e-08 | Item(s) |  |  | log-normal
| used room-connecting overflow element steel, approx. 40 m3/h | E:Water supply; sewerage, waste management and remediation activities/38:Waste collection, treatment and disposal activities; materials recovery/383:Materials recovery/3830:Materials recovery | 4.7657e-05 | Item(s) |  |  | log-normal
| used room-connecting overflow element steel, approx. 40 m3/h | E:Water supply; sewerage, waste management and remediation activities/38:Waste collection, treatment and disposal activities; materials recovery/383:Materials recovery/3830:Materials recovery | 4.6682e-05 | Item(s) |  |  | log-normal
| used sealing tape aluminium/PE, 50 mm wide | E:Water supply; sewerage, waste management and remediation activities/38:Waste collection, treatment and disposal activities; materials recovery/383:Materials recovery/3830:Materials recovery | 0.0010684 | m |  |  | log-normal
| used sealing tape aluminium/PE, 50 mm wide | E:Water supply; sewerage, waste management and remediation activities/38:Waste collection, treatment and disposal activities; materials recovery/383:Materials recovery/3830:Materials recovery | 0.0010514 | m |  |  | log-normal
| used silencer steel, DN 125 | E:Water supply; sewerage, waste management and remediation activities/38:Waste collection, treatment and disposal activities; materials recovery/383:Materials recovery/3830:Materials recovery | 6.9941e-05 | Item(s) |  |  | log-normal
| used silencer steel, DN 125 | E:Water supply; sewerage, waste management and remediation activities/38:Waste collection, treatment and disposal activities; materials recovery/383:Materials recovery/3830:Materials recovery | 6.8836e-05 | Item(s) |  |  | log-normal
| used silencer steel, DN 315 | E:Water supply; sewerage, waste management and remediation activities/38:Waste collection, treatment and disposal activities; materials recovery/383:Materials recovery/3830:Materials recovery | 1.9312e-06 | Item(s) |  |  | log-normal
| used silencer steel, DN 315 | E:Water supply; sewerage, waste management and remediation activities/38:Waste collection, treatment and disposal activities; materials recovery/383:Materials recovery/3830:Materials recovery | 1.9668e-06 | Item(s) |  |  | log-normal
| used smartphone | E:Water supply; sewerage, waste management and remediation activities/38:Waste collection, treatment and disposal activities; materials recovery/383:Materials recovery/3830:Materials recovery | 4.4393e-06 | kg |  |  | log-normal
| used tablet | E:Water supply; sewerage, waste management and remediation activities/38:Waste collection, treatment and disposal activities; materials recovery/383:Materials recovery/3830:Materials recovery | 6.39e-06 | kg |  |  | log-normal
| used triple glazing, U<0.5W/m2K | E:Water supply; sewerage, waste management and remediation activities/38:Waste collection, treatment and disposal activities; materials recovery/382:Waste treatment and disposal/3821:Treatment and disposal of non-hazardous waste | 1.5677e-07 | m2 |  |  | log-normal
| used ventilation control and wiring central unit | E:Water supply; sewerage, waste management and remediation activities/38:Waste collection, treatment and disposal activities; materials recovery/383:Materials recovery/3830:Materials recovery | 9.8229e-07 | Item(s) |  |  | log-normal
| used ventilation control and wiring central unit | E:Water supply; sewerage, waste management and remediation activities/38:Waste collection, treatment and disposal activities; materials recovery/383:Materials recovery/3830:Materials recovery | 9.6447e-07 | Item(s) |  |  | log-normal
| used ventilation control and wiring decentralized unit | E:Water supply; sewerage, waste management and remediation activities/38:Waste collection, treatment and disposal activities; materials recovery/383:Materials recovery/3830:Materials recovery | 1.4544e-05 | Item(s) |  |  | log-normal
| used ventilation control and wiring decentralized unit | E:Water supply; sewerage, waste management and remediation activities/38:Waste collection, treatment and disposal activities; materials recovery/383:Materials recovery/3830:Materials recovery | 1.4321e-05 | Item(s) |  |  | log-normal
| used window frame, wood | E:Water supply; sewerage, waste management and remediation activities/38:Waste collection, treatment and disposal activities; materials recovery/382:Waste treatment and disposal/3821:Treatment and disposal of non-hazardous waste | 1.5298e-06 | m2 |  |  | log-normal
| used window frame, wood-metal | E:Water supply; sewerage, waste management and remediation activities/38:Waste collection, treatment and disposal activities; materials recovery/382:Waste treatment and disposal/3821:Treatment and disposal of non-hazardous waste | 5.7044e-08 | m2 |  |  | log-normal
| Vanadium | Elementary flows/Emission to air/high population density | 3.2796e-05 | kg |  |  | log-normal
| Vanadium | Elementary flows/Emission to air/low population density | 2.0343e-09 | kg |  |  | log-normal
| Vanadium | Elementary flows/Emission to air/unspecified | 5.8076e-09 | kg |  |  | log-normal
| Vanadium, ion | Elementary flows/Emission to water/surface water | 8.5505e-07 | kg |  |  | log-normal
| Vanadium, ion | Elementary flows/Emission to water/unspecified | 1.0858e-09 | kg |  |  | log-normal
| Vanadium, ion | Elementary flows/Emission to water/ground water | 1.728e-08 | kg |  |  | log-normal
| VOC, volatile organic compounds, unspecified origin | Elementary flows/Emission to air/unspecified | 1.3841e-07 | kg |  |  | log-normal
| waste aluminium | E:Water supply; sewerage, waste management and remediation activities/38:Waste collection, treatment and disposal activities; materials recovery/382:Waste treatment and disposal/3821:Treatment and disposal of non-hazardous waste | 3.7526e-05 | kg |  |  | log-normal
| waste bitumen | E:Water supply; sewerage, waste management and remediation activities/38:Waste collection, treatment and disposal activities; materials recovery/382:Waste treatment and disposal/3821:Treatment and disposal of non-hazardous waste | 0.00012645 | kg |  |  | log-normal
| waste bitumen | E:Water supply; sewerage, waste management and remediation activities/38:Waste collection, treatment and disposal activities; materials recovery/382:Waste treatment and disposal/3821:Treatment and disposal of non-hazardous waste | 5.8694e-05 | kg |  |  | log-normal
| waste bitumen | E:Water supply; sewerage, waste management and remediation activities/38:Waste collection, treatment and disposal activities; materials recovery/382:Waste treatment and disposal/3821:Treatment and disposal of non-hazardous waste | 1.5342e-06 | kg |  |  | log-normal
| waste bitumen sheet | E:Water supply; sewerage, waste management and remediation activities/38:Waste collection, treatment and disposal activities; materials recovery/382:Waste treatment and disposal/3821:Treatment and disposal of non-hazardous waste | 5.6693e-05 | kg |  |  | log-normal
| waste bitumen sheet | E:Water supply; sewerage, waste management and remediation activities/38:Waste collection, treatment and disposal activities; materials recovery/382:Waste treatment and disposal/3821:Treatment and disposal of non-hazardous waste | 9.4484e-05 | kg |  |  | log-normal
| waste bulk iron, excluding reinforcement | E:Water supply; sewerage, waste management and remediation activities/38:Waste collection, treatment and disposal activities; materials recovery/383:Materials recovery/3830:Materials recovery | 0.00054449 | kg |  |  | log-normal
| waste bulk iron, excluding reinforcement | E:Water supply; sewerage, waste management and remediation activities/38:Waste collection, treatment and disposal activities; materials recovery/383:Materials recovery/3830:Materials recovery | 0.0011322 | kg |  |  | log-normal
| waste bulk iron, excluding reinforcement | E:Water supply; sewerage, waste management and remediation activities/38:Waste collection, treatment and disposal activities; materials recovery/383:Materials recovery/3830:Materials recovery | 0.0016508 | kg |  |  | log-normal
| waste cement, hydrated | E:Water supply; sewerage, waste management and remediation activities/38:Waste collection, treatment and disposal activities; materials recovery/382:Waste treatment and disposal/3822:Treatment and disposal of hazardous waste | 0.0014978 | kg |  |  | log-normal
| waste concrete | E:Water supply; sewerage, waste management and remediation activities/38:Waste collection, treatment and disposal activities; materials recovery/382:Waste treatment and disposal/3821:Treatment and disposal of non-hazardous waste | 0.071305 | kg |  |  | log-normal
| waste concrete | E:Water supply; sewerage, waste management and remediation activities/38:Waste collection, treatment and disposal activities; materials recovery/382:Waste treatment and disposal/3821:Treatment and disposal of non-hazardous waste | 0.0092112 | kg |  |  | log-normal
| waste concrete | E:Water supply; sewerage, waste management and remediation activities/38:Waste collection, treatment and disposal activities; materials recovery/382:Waste treatment and disposal/3821:Treatment and disposal of non-hazardous waste | 0.0099679 | kg |  |  | log-normal
| waste concrete, not reinforced | E:Water supply; sewerage, waste management and remediation activities/38:Waste collection, treatment and disposal activities; materials recovery/382:Waste treatment and disposal/3821:Treatment and disposal of non-hazardous waste | 8.2584e-07 | kg
| waste concrete, not reinforced | E:Water supply; sewerage, waste management and remediation activities/38:Waste collection, treatment and disposal activities; materials recovery/382:Waste treatment and disposal/3821:Treatment and disposal of non-hazardous waste | 6.1313e-10 | kg
| waste concrete, not reinforced | E:Water supply; sewerage, waste management and remediation activities/38:Waste collection, treatment and disposal activities; materials recovery/382:Waste treatment and disposal/3821:Treatment and disposal of non-hazardous waste | 5.7865e-08 | kg
| waste electric and electronic equipment | E:Water supply; sewerage, waste management and remediation activities/38:Waste collection, treatment and disposal activities; materials recovery/383:Materials recovery/3830:Materials recovery | 0.0020611 | kg
| waste emulsion paint | E:Water supply; sewerage, waste management and remediation activities/38:Waste collection, treatment and disposal activities; materials recovery/382:Waste treatment and disposal/3821:Treatment and disposal of non-hazardous waste | 3.6091e-08 | kg |  |  | log-normal
| waste emulsion paint | E:Water supply; sewerage, waste management and remediation activities/38:Waste collection, treatment and disposal activities; materials recovery/382:Waste treatment and disposal/3821:Treatment and disposal of non-hazardous waste | 5.5445e-05 | kg |  |  | log-normal
| waste emulsion paint | E:Water supply; sewerage, waste management and remediation activities/38:Waste collection, treatment and disposal activities; materials recovery/382:Waste treatment and disposal/3821:Treatment and disposal of non-hazardous waste | 5.2514e-06 | kg |  |  | log-normal
| waste glass | E:Water supply; sewerage, waste management and remediation activities/38:Waste collection, treatment and disposal activities; materials recovery/382:Waste treatment and disposal/3821:Treatment and disposal of non-hazardous waste | 1.1275e-05 | kg
| waste glass | E:Water supply; sewerage, waste management and remediation activities/38:Waste collection, treatment and disposal activities; materials recovery/382:Waste treatment and disposal/3821:Treatment and disposal of non-hazardous waste | 1.0676e-06 | kg
| waste glass | E:Water supply; sewerage, waste management and remediation activities/38:Waste collection, treatment and disposal activities; materials recovery/382:Waste treatment and disposal/3821:Treatment and disposal of non-hazardous waste | 2.5201e-06 | kg
| waste glass | E:Water supply; sewerage, waste management and remediation activities/38:Waste collection, treatment and disposal activities; materials recovery/382:Waste treatment and disposal/3821:Treatment and disposal of non-hazardous waste | 2.3018e-07 | kg
| waste glass | E:Water supply; sewerage, waste management and remediation activities/38:Waste collection, treatment and disposal activities; materials recovery/382:Waste treatment and disposal/3821:Treatment and disposal of non-hazardous waste | 4.8341e-07 | kg |  |  | log-normal
| waste glass | E:Water supply; sewerage, waste management and remediation activities/38:Waste collection, treatment and disposal activities; materials recovery/382:Waste treatment and disposal/3821:Treatment and disposal of non-hazardous waste | 7.3629e-08 | kg
| waste glass | E:Water supply; sewerage, waste management and remediation activities/38:Waste collection, treatment and disposal activities; materials recovery/382:Waste treatment and disposal/3821:Treatment and disposal of non-hazardous waste | 5.6749e-06 | kg
| waste glass | E:Water supply; sewerage, waste management and remediation activities/38:Waste collection, treatment and disposal activities; materials recovery/382:Waste treatment and disposal/3821:Treatment and disposal of non-hazardous waste | 3.1448e-07 | kg
| waste glass | E:Water supply; sewerage, waste management and remediation activities/38:Waste collection, treatment and disposal activities; materials recovery/382:Waste treatment and disposal/3821:Treatment and disposal of non-hazardous waste | 1.4441e-07 | kg
| waste glass | E:Water supply; sewerage, waste management and remediation activities/38:Waste collection, treatment and disposal activities; materials recovery/382:Waste treatment and disposal/3821:Treatment and disposal of non-hazardous waste | 1.5529e-06 | kg
| waste glass | E:Water supply; sewerage, waste management and remediation activities/38:Waste collection, treatment and disposal activities; materials recovery/382:Waste treatment and disposal/3821:Treatment and disposal of non-hazardous waste | 4.2049e-07 | kg
| waste glass | E:Water supply; sewerage, waste management and remediation activities/38:Waste collection, treatment and disposal activities; materials recovery/382:Waste treatment and disposal/3821:Treatment and disposal of non-hazardous waste | 2.1334e-05 | kg |  |  | log-normal
| waste glass | E:Water supply; sewerage, waste management and remediation activities/38:Waste collection, treatment and disposal activities; materials recovery/382:Waste treatment and disposal/3821:Treatment and disposal of non-hazardous waste | 0.00047501 | kg
| waste glass | E:Water supply; sewerage, waste management and remediation activities/38:Waste collection, treatment and disposal activities; materials recovery/382:Waste treatment and disposal/3821:Treatment and disposal of non-hazardous waste | 4.5808e-07 | kg
| waste glass | E:Water supply; sewerage, waste management and remediation activities/38:Waste collection, treatment and disposal activities; materials recovery/382:Waste treatment and disposal/3821:Treatment and disposal of non-hazardous waste | 1.3176e-07 | kg
| waste glass | E:Water supply; sewerage, waste management and remediation activities/38:Waste collection, treatment and disposal activities; materials recovery/382:Waste treatment and disposal/3821:Treatment and disposal of non-hazardous waste | 1.8595e-06 | kg
| waste glass | E:Water supply; sewerage, waste management and remediation activities/38:Waste collection, treatment and disposal activities; materials recovery/382:Waste treatment and disposal/3821:Treatment and disposal of non-hazardous waste | 3.9161e-07 | kg
| waste glass | E:Water supply; sewerage, waste management and remediation activities/38:Waste collection, treatment and disposal activities; materials recovery/382:Waste treatment and disposal/3821:Treatment and disposal of non-hazardous waste | 1.7987e-06 | kg
| waste glass | E:Water supply; sewerage, waste management and remediation activities/38:Waste collection, treatment and disposal activities; materials recovery/382:Waste treatment and disposal/3821:Treatment and disposal of non-hazardous waste | 1.6333e-07 | kg
| waste glass | E:Water supply; sewerage, waste management and remediation activities/38:Waste collection, treatment and disposal activities; materials recovery/382:Waste treatment and disposal/3821:Treatment and disposal of non-hazardous waste | 1.588e-06 | kg
| waste glass | E:Water supply; sewerage, waste management and remediation activities/38:Waste collection, treatment and disposal activities; materials recovery/382:Waste treatment and disposal/3821:Treatment and disposal of non-hazardous waste | 1.4366e-06 | kg
| waste glass | E:Water supply; sewerage, waste management and remediation activities/38:Waste collection, treatment and disposal activities; materials recovery/382:Waste treatment and disposal/3821:Treatment and disposal of non-hazardous waste | 4.9294e-07 | kg
| waste glass | E:Water supply; sewerage, waste management and remediation activities/38:Waste collection, treatment and disposal activities; materials recovery/382:Waste treatment and disposal/3821:Treatment and disposal of non-hazardous waste | 7.5836e-05 | kg
| waste glass | E:Water supply; sewerage, waste management and remediation activities/38:Waste collection, treatment and disposal activities; materials recovery/382:Waste treatment and disposal/3821:Treatment and disposal of non-hazardous waste | 6.8044e-07 | kg
| waste glass | E:Water supply; sewerage, waste management and remediation activities/38:Waste collection, treatment and disposal activities; materials recovery/382:Waste treatment and disposal/3821:Treatment and disposal of non-hazardous waste | 1.1915e-05 | kg
| waste glass | E:Water supply; sewerage, waste management and remediation activities/38:Waste collection, treatment and disposal activities; materials recovery/382:Waste treatment and disposal/3821:Treatment and disposal of non-hazardous waste | 7.2932e-06 | kg
| waste glass | E:Water supply; sewerage, waste management and remediation activities/38:Waste collection, treatment and disposal activities; materials recovery/382:Waste treatment and disposal/3821:Treatment and disposal of non-hazardous waste | 1.88e-06 | kg
| waste glass | E:Water supply; sewerage, waste management and remediation activities/38:Waste collection, treatment and disposal activities; materials recovery/382:Waste treatment and disposal/3821:Treatment and disposal of non-hazardous waste | 1.1689e-06 | kg
| waste glass | E:Water supply; sewerage, waste management and remediation activities/38:Waste collection, treatment and disposal activities; materials recovery/382:Waste treatment and disposal/3821:Treatment and disposal of non-hazardous waste | 8.8177e-07 | kg
| waste glass | E:Water supply; sewerage, waste management and remediation activities/38:Waste collection, treatment and disposal activities; materials recovery/382:Waste treatment and disposal/3821:Treatment and disposal of non-hazardous waste | 3.2249e-07 | kg
| waste glass | E:Water supply; sewerage, waste management and remediation activities/38:Waste collection, treatment and disposal activities; materials recovery/382:Waste treatment and disposal/3821:Treatment and disposal of non-hazardous waste | 5.3544e-09 | kg |  |  | log-normal
| waste glass | E:Water supply; sewerage, waste management and remediation activities/38:Waste collection, treatment and disposal activities; materials recovery/382:Waste treatment and disposal/3821:Treatment and disposal of non-hazardous waste | 0.00018396 | kg |  |  | log-normal
| waste glass | E:Water supply; sewerage, waste management and remediation activities/38:Waste collection, treatment and disposal activities; materials recovery/382:Waste treatment and disposal/3821:Treatment and disposal of non-hazardous waste | 1.2328e-06 | kg
| waste glass | E:Water supply; sewerage, waste management and remediation activities/38:Waste collection, treatment and disposal activities; materials recovery/382:Waste treatment and disposal/3821:Treatment and disposal of non-hazardous waste | 2.7393e-08 | kg
| waste glass | E:Water supply; sewerage, waste management and remediation activities/38:Waste collection, treatment and disposal activities; materials recovery/382:Waste treatment and disposal/3821:Treatment and disposal of non-hazardous waste | 9.5835e-08 | kg
| waste glass | E:Water supply; sewerage, waste management and remediation activities/38:Waste collection, treatment and disposal activities; materials recovery/382:Waste treatment and disposal/3821:Treatment and disposal of non-hazardous waste | 3.1931e-05 | kg
| waste glass | E:Water supply; sewerage, waste management and remediation activities/38:Waste collection, treatment and disposal activities; materials recovery/382:Waste treatment and disposal/3821:Treatment and disposal of non-hazardous waste | 3.9722e-06 | kg
| waste glass | E:Water supply; sewerage, waste management and remediation activities/38:Waste collection, treatment and disposal activities; materials recovery/382:Waste treatment and disposal/3821:Treatment and disposal of non-hazardous waste | 3.2603e-07 | kg
| waste glass | E:Water supply; sewerage, waste management and remediation activities/38:Waste collection, treatment and disposal activities; materials recovery/382:Waste treatment and disposal/3821:Treatment and disposal of non-hazardous waste | 1.6546e-07 | kg
| waste glass | E:Water supply; sewerage, waste management and remediation activities/38:Waste collection, treatment and disposal activities; materials recovery/382:Waste treatment and disposal/3821:Treatment and disposal of non-hazardous waste | 7.2697e-07 | kg
| waste glass | E:Water supply; sewerage, waste management and remediation activities/38:Waste collection, treatment and disposal activities; materials recovery/382:Waste treatment and disposal/3821:Treatment and disposal of non-hazardous waste | 2.4633e-06 | kg
| waste glass | E:Water supply; sewerage, waste management and remediation activities/38:Waste collection, treatment and disposal activities; materials recovery/382:Waste treatment and disposal/3821:Treatment and disposal of non-hazardous waste | 0.0006427 | kg |  |  | log-normal
| waste glass | E:Water supply; sewerage, waste management and remediation activities/38:Waste collection, treatment and disposal activities; materials recovery/382:Waste treatment and disposal/3821:Treatment and disposal of non-hazardous waste | 1.8778e-07 | kg
| waste glass | E:Water supply; sewerage, waste management and remediation activities/38:Waste collection, treatment and disposal activities; materials recovery/382:Waste treatment and disposal/3821:Treatment and disposal of non-hazardous waste | 8.4558e-08 | kg
| waste glass | E:Water supply; sewerage, waste management and remediation activities/38:Waste collection, treatment and disposal activities; materials recovery/382:Waste treatment and disposal/3821:Treatment and disposal of non-hazardous waste | 3.1228e-07 | kg
| waste glass | E:Water supply; sewerage, waste management and remediation activities/38:Waste collection, treatment and disposal activities; materials recovery/382:Waste treatment and disposal/3821:Treatment and disposal of non-hazardous waste | 1.2224e-05 | kg
| waste glass pane in burnable frame | E:Water supply; sewerage, waste management and remediation activities/38:Waste collection, treatment and disposal activities; materials recovery/383:Materials recovery/3830:Materials recovery | 0.00029694 | kg |  |  | log-normal
| waste glass pane in burnable frame | E:Water supply; sewerage, waste management and remediation activities/38:Waste collection, treatment and disposal activities; materials recovery/383:Materials recovery/3830:Materials recovery | 0.00011484 | kg |  |  | log-normal
| waste glass sheet | E:Water supply; sewerage, waste management and remediation activities/38:Waste collection, treatment and disposal activities; materials recovery/382:Waste treatment and disposal/3821:Treatment and disposal of non-hazardous waste | 8.1727e-07 | kg |  |  | log-normal
| waste glass sheet | E:Water supply; sewerage, waste management and remediation activities/38:Waste collection, treatment and disposal activities; materials recovery/382:Waste treatment and disposal/3821:Treatment and disposal of non-hazardous waste | 0.00012446 | kg |  |  | log-normal
| waste glass sheet | E:Water supply; sewerage, waste management and remediation activities/38:Waste collection, treatment and disposal activities; materials recovery/382:Waste treatment and disposal/3821:Treatment and disposal of non-hazardous waste | 0.00012369 | kg |  |  | log-normal
| waste graphical paper | E:Water supply; sewerage, waste management and remediation activities/38:Waste collection, treatment and disposal activities; materials recovery/382:Waste treatment and disposal/3821:Treatment and disposal of non-hazardous waste | 3.0179e-10 | kg |  |  | log-normal
| waste graphical paper | E:Water supply; sewerage, waste management and remediation activities/38:Waste collection, treatment and disposal activities; materials recovery/382:Waste treatment and disposal/3821:Treatment and disposal of non-hazardous waste | 1.778e-10 | kg |  |  | log-normal
| waste graphical paper | E:Water supply; sewerage, waste management and remediation activities/38:Waste collection, treatment and disposal activities; materials recovery/382:Waste treatment and disposal/3821:Treatment and disposal of non-hazardous waste | 8.786e-12 | kg |  |  | log-normal
| waste graphical paper | E:Water supply; sewerage, waste management and remediation activities/38:Waste collection, treatment and disposal activities; materials recovery/382:Waste treatment and disposal/3821:Treatment and disposal of non-hazardous waste | 2.474e-11 | kg |  |  | log-normal
| waste graphical paper | E:Water supply; sewerage, waste management and remediation activities/38:Waste collection, treatment and disposal activities; materials recovery/382:Waste treatment and disposal/3821:Treatment and disposal of non-hazardous waste | 1.4771e-09 | kg |  |  | log-normal
| waste graphical paper | E:Water supply; sewerage, waste management and remediation activities/38:Waste collection, treatment and disposal activities; materials recovery/382:Waste treatment and disposal/3821:Treatment and disposal of non-hazardous waste | 4.2859e-10 | kg |  |  | log-normal
| waste graphical paper | E:Water supply; sewerage, waste management and remediation activities/38:Waste collection, treatment and disposal activities; materials recovery/382:Waste treatment and disposal/3821:Treatment and disposal of non-hazardous waste | 2.014e-10 | kg |  |  | log-normal
| waste graphical paper | E:Water supply; sewerage, waste management and remediation activities/38:Waste collection, treatment and disposal activities; materials recovery/382:Waste treatment and disposal/3821:Treatment and disposal of non-hazardous waste | 3.6233e-11 | kg |  |  | log-normal
| waste graphical paper | E:Water supply; sewerage, waste management and remediation activities/38:Waste collection, treatment and disposal activities; materials recovery/382:Waste treatment and disposal/3821:Treatment and disposal of non-hazardous waste | 2.2624e-10 | kg |  |  | log-normal
| waste graphical paper | E:Water supply; sewerage, waste management and remediation activities/38:Waste collection, treatment and disposal activities; materials recovery/382:Waste treatment and disposal/3821:Treatment and disposal of non-hazardous waste | 1.5135e-09 | kg |  |  | log-normal
| waste graphical paper | E:Water supply; sewerage, waste management and remediation activities/38:Waste collection, treatment and disposal activities; materials recovery/382:Waste treatment and disposal/3821:Treatment and disposal of non-hazardous waste | 3.2444e-10 | kg |  |  | log-normal
| waste graphical paper | E:Water supply; sewerage, waste management and remediation activities/38:Waste collection, treatment and disposal activities; materials recovery/382:Waste treatment and disposal/3821:Treatment and disposal of non-hazardous waste | 3.2585e-10 | kg |  |  | log-normal
| waste graphical paper | E:Water supply; sewerage, waste management and remediation activities/38:Waste collection, treatment and disposal activities; materials recovery/382:Waste treatment and disposal/3821:Treatment and disposal of non-hazardous waste | 3.0834e-10 | kg |  |  | log-normal
| waste graphical paper | E:Water supply; sewerage, waste management and remediation activities/38:Waste collection, treatment and disposal activities; materials recovery/382:Waste treatment and disposal/3821:Treatment and disposal of non-hazardous waste | 2.1212e-10 | kg |  |  | log-normal
| waste graphical paper | E:Water supply; sewerage, waste management and remediation activities/38:Waste collection, treatment and disposal activities; materials recovery/382:Waste treatment and disposal/3821:Treatment and disposal of non-hazardous waste | 1.3232e-07 | kg |  |  | log-normal
| waste graphical paper | E:Water supply; sewerage, waste management and remediation activities/38:Waste collection, treatment and disposal activities; materials recovery/382:Waste treatment and disposal/3821:Treatment and disposal of non-hazardous waste | 2.5695e-11 | kg |  |  | log-normal
| waste graphical paper | E:Water supply; sewerage, waste management and remediation activities/38:Waste collection, treatment and disposal activities; materials recovery/382:Waste treatment and disposal/3821:Treatment and disposal of non-hazardous waste | 2.9905e-11 | kg |  |  | log-normal
| waste graphical paper | E:Water supply; sewerage, waste management and remediation activities/38:Waste collection, treatment and disposal activities; materials recovery/382:Waste treatment and disposal/3821:Treatment and disposal of non-hazardous waste | 3.2441e-06 | kg |  |  | log-normal
| waste graphical paper | E:Water supply; sewerage, waste management and remediation activities/38:Waste collection, treatment and disposal activities; materials recovery/382:Waste treatment and disposal/3821:Treatment and disposal of non-hazardous waste | 4.3468e-10 | kg |  |  | log-normal
| waste graphical paper | E:Water supply; sewerage, waste management and remediation activities/38:Waste collection, treatment and disposal activities; materials recovery/382:Waste treatment and disposal/3821:Treatment and disposal of non-hazardous waste | 5.2462e-10 | kg |  |  | log-normal
| waste graphical paper | E:Water supply; sewerage, waste management and remediation activities/38:Waste collection, treatment and disposal activities; materials recovery/382:Waste treatment and disposal/3821:Treatment and disposal of non-hazardous waste | 2.6331e-10 | kg |  |  | log-normal
| waste graphical paper | E:Water supply; sewerage, waste management and remediation activities/38:Waste collection, treatment and disposal activities; materials recovery/382:Waste treatment and disposal/3821:Treatment and disposal of non-hazardous waste | 8.6001e-11 | kg |  |  | log-normal
| waste graphical paper | E:Water supply; sewerage, waste management and remediation activities/38:Waste collection, treatment and disposal activities; materials recovery/382:Waste treatment and disposal/3821:Treatment and disposal of non-hazardous waste | 6.0264e-05 | kg |  |  | log-normal
| waste graphical paper | E:Water supply; sewerage, waste management and remediation activities/38:Waste collection, treatment and disposal activities; materials recovery/382:Waste treatment and disposal/3821:Treatment and disposal of non-hazardous waste | 2.3296e-10 | kg |  |  | log-normal
| waste graphical paper | E:Water supply; sewerage, waste management and remediation activities/38:Waste collection, treatment and disposal activities; materials recovery/382:Waste treatment and disposal/3821:Treatment and disposal of non-hazardous waste | 9.656e-11 | kg |  |  | log-normal
| waste graphical paper | E:Water supply; sewerage, waste management and remediation activities/38:Waste collection, treatment and disposal activities; materials recovery/382:Waste treatment and disposal/3821:Treatment and disposal of non-hazardous waste | 4.6974e-11 | kg |  |  | log-normal
| waste graphical paper | E:Water supply; sewerage, waste management and remediation activities/38:Waste collection, treatment and disposal activities; materials recovery/382:Waste treatment and disposal/3821:Treatment and disposal of non-hazardous waste | 3.231e-07 | kg |  |  | log-normal
| waste graphical paper | E:Water supply; sewerage, waste management and remediation activities/38:Waste collection, treatment and disposal activities; materials recovery/382:Waste treatment and disposal/3821:Treatment and disposal of non-hazardous waste | 2.873e-11 | kg |  |  | log-normal
| waste graphical paper | E:Water supply; sewerage, waste management and remediation activities/38:Waste collection, treatment and disposal activities; materials recovery/382:Waste treatment and disposal/3821:Treatment and disposal of non-hazardous waste | 1.3641e-10 | kg |  |  | log-normal
| waste graphical paper | E:Water supply; sewerage, waste management and remediation activities/38:Waste collection, treatment and disposal activities; materials recovery/382:Waste treatment and disposal/3821:Treatment and disposal of non-hazardous waste | 2.0871e-09 | kg |  |  | log-normal
| waste graphical paper | E:Water supply; sewerage, waste management and remediation activities/38:Waste collection, treatment and disposal activities; materials recovery/382:Waste treatment and disposal/3821:Treatment and disposal of non-hazardous waste | 4.9539e-07 | kg |  |  | log-normal
| waste graphical paper | E:Water supply; sewerage, waste management and remediation activities/38:Waste collection, treatment and disposal activities; materials recovery/382:Waste treatment and disposal/3821:Treatment and disposal of non-hazardous waste | 1.7454e-07 | kg |  |  | log-normal
| waste graphical paper | E:Water supply; sewerage, waste management and remediation activities/38:Waste collection, treatment and disposal activities; materials recovery/382:Waste treatment and disposal/3821:Treatment and disposal of non-hazardous waste | 1.0005e-08 | kg |  |  | log-normal
| waste graphical paper | E:Water supply; sewerage, waste management and remediation activities/38:Waste collection, treatment and disposal activities; materials recovery/382:Waste treatment and disposal/3821:Treatment and disposal of non-hazardous waste | 2.3657e-09 | kg |  |  | log-normal
| waste graphical paper | E:Water supply; sewerage, waste management and remediation activities/38:Waste collection, treatment and disposal activities; materials recovery/382:Waste treatment and disposal/3821:Treatment and disposal of non-hazardous waste | 1.7994e-11 | kg |  |  | log-normal
| waste graphical paper | E:Water supply; sewerage, waste management and remediation activities/38:Waste collection, treatment and disposal activities; materials recovery/382:Waste treatment and disposal/3821:Treatment and disposal of non-hazardous waste | 6.7313e-11 | kg |  |  | log-normal
| waste graphical paper | E:Water supply; sewerage, waste management and remediation activities/38:Waste collection, treatment and disposal activities; materials recovery/382:Waste treatment and disposal/3821:Treatment and disposal of non-hazardous waste | 1.8905e-10 | kg |  |  | log-normal
| waste graphical paper | E:Water supply; sewerage, waste management and remediation activities/38:Waste collection, treatment and disposal activities; materials recovery/382:Waste treatment and disposal/3821:Treatment and disposal of non-hazardous waste | 4.3317e-08 | kg |  |  | log-normal
| waste graphical paper | E:Water supply; sewerage, waste management and remediation activities/38:Waste collection, treatment and disposal activities; materials recovery/382:Waste treatment and disposal/3821:Treatment and disposal of non-hazardous waste | 1.79e-06 | kg |  |  | log-normal
| waste graphical paper | E:Water supply; sewerage, waste management and remediation activities/38:Waste collection, treatment and disposal activities; materials recovery/382:Waste treatment and disposal/3821:Treatment and disposal of non-hazardous waste | 7.9944e-11 | kg |  |  | log-normal
| waste graphical paper | E:Water supply; sewerage, waste management and remediation activities/38:Waste collection, treatment and disposal activities; materials recovery/382:Waste treatment and disposal/3821:Treatment and disposal of non-hazardous waste | 4.7586e-11 | kg |  |  | log-normal
| waste graphical paper | E:Water supply; sewerage, waste management and remediation activities/38:Waste collection, treatment and disposal activities; materials recovery/382:Waste treatment and disposal/3821:Treatment and disposal of non-hazardous waste | 1.7722e-10 | kg |  |  | log-normal
| waste graphical paper | E:Water supply; sewerage, waste management and remediation activities/38:Waste collection, treatment and disposal activities; materials recovery/382:Waste treatment and disposal/3821:Treatment and disposal of non-hazardous waste | 8.7208e-11 | kg |  |  | log-normal
| waste gypsum | E:Water supply; sewerage, waste management and remediation activities/38:Waste collection, treatment and disposal activities; materials recovery/382:Waste treatment and disposal/3821:Treatment and disposal of non-hazardous waste | 0.00049464 | kg |  |  | log-normal
| waste gypsum | E:Water supply; sewerage, waste management and remediation activities/38:Waste collection, treatment and disposal activities; materials recovery/382:Waste treatment and disposal/3821:Treatment and disposal of non-hazardous waste | 0.022973 | kg |  |  | log-normal
| waste gypsum | E:Water supply; sewerage, waste management and remediation activities/38:Waste collection, treatment and disposal activities; materials recovery/382:Waste treatment and disposal/3821:Treatment and disposal of non-hazardous waste | 0.00049478 | kg |  |  | log-normal
| waste gypsum plasterboard | E:Water supply; sewerage, waste management and remediation activities/38:Waste collection, treatment and disposal activities; materials recovery/382:Waste treatment and disposal/3821:Treatment and disposal of non-hazardous waste | 0.00014231 | kg |  |  | log-normal
| waste mineral oil | C:Manufacturing/23:Manufacture of other non-metallic mineral products/239:Manufacture of non-metallic mineral products n.e.c./2394:Manufacture of cement, lime and plaster | 0.002759 | kg |  |  | log-normal
| waste mineral oil | C:Manufacturing/23:Manufacture of other non-metallic mineral products/239:Manufacture of non-metallic mineral products n.e.c./2394:Manufacture of cement, lime and plaster | 1.539e-06 | kg |  |  | log-normal
| waste mineral oil | C:Manufacturing/23:Manufacture of other non-metallic mineral products/239:Manufacture of non-metallic mineral products n.e.c./2394:Manufacture of cement, lime and plaster | 7.6948e-07 | kg |  |  | log-normal
| waste mineral oil | C:Manufacturing/23:Manufacture of other non-metallic mineral products/239:Manufacture of non-metallic mineral products n.e.c./2394:Manufacture of cement, lime and plaster | 3.9786e-05 | kg |  |  | log-normal
| waste mineral oil | C:Manufacturing/23:Manufacture of other non-metallic mineral products/239:Manufacture of non-metallic mineral products n.e.c./2394:Manufacture of cement, lime and plaster | 0.00067842 | kg |  |  | log-normal
| waste mineral wool | E:Water supply; sewerage, waste management and remediation activities/38:Waste collection, treatment and disposal activities; materials recovery/383:Materials recovery/3830:Materials recovery | 0.00017275 | kg |  |  | log-normal
| waste mineral wool | E:Water supply; sewerage, waste management and remediation activities/38:Waste collection, treatment and disposal activities; materials recovery/383:Materials recovery/3830:Materials recovery | 9.5063e-05 | kg |  |  | log-normal
| waste mineral wool | E:Water supply; sewerage, waste management and remediation activities/38:Waste collection, treatment and disposal activities; materials recovery/383:Materials recovery/3830:Materials recovery | 3.0634e-06 | kg |  |  | log-normal
| waste mineral wool, for final disposal | E:Water supply; sewerage, waste management and remediation activities/38:Waste collection, treatment and disposal activities; materials recovery/382:Waste treatment and disposal/3821:Treatment and disposal of non-hazardous waste | 7.4785e-05 | kg |  |  | log-normal
| waste mineral wool, for final disposal | E:Water supply; sewerage, waste management and remediation activities/38:Waste collection, treatment and disposal activities; materials recovery/382:Waste treatment and disposal/3821:Treatment and disposal of non-hazardous waste | 0.00012844 | kg |  |  | log-normal
| waste mineral wool, for final disposal | E:Water supply; sewerage, waste management and remediation activities/38:Waste collection, treatment and disposal activities; materials recovery/382:Waste treatment and disposal/3821:Treatment and disposal of non-hazardous waste | 5.6705e-05 | kg |  |  | log-normal
| waste natural gas, sour | B:Mining and quarrying/06:Extraction of crude petroleum and natural gas/062:Extraction of natural gas/0620:Extraction of natural gas | 0.018082 | MJ |  |  | log-normal
| waste natural gas, sweet | B:Mining and quarrying/06:Extraction of crude petroleum and natural gas/062:Extraction of natural gas/0620:Extraction of natural gas | 0.07236 | MJ |  |  | log-normal
| waste packaging glass, unsorted | E:Water supply; sewerage, waste management and remediation activities/38:Waste collection, treatment and disposal activities; materials recovery/383:Materials recovery/3830:Materials recovery | 0.00036768 | kg
| waste packaging paper | E:Water supply; sewerage, waste management and remediation activities/38:Waste collection, treatment and disposal activities; materials recovery/382:Waste treatment and disposal/3821:Treatment and disposal of non-hazardous waste | 1.6579e-05 | kg |  |  | log-normal
| waste packaging paper | E:Water supply; sewerage, waste management and remediation activities/38:Waste collection, treatment and disposal activities; materials recovery/382:Waste treatment and disposal/3821:Treatment and disposal of non-hazardous waste | 4.9244e-07 | kg |  |  | log-normal
| waste packaging paper | E:Water supply; sewerage, waste management and remediation activities/38:Waste collection, treatment and disposal activities; materials recovery/382:Waste treatment and disposal/3821:Treatment and disposal of non-hazardous waste | 1.1917e-08 | kg |  |  | log-normal
| waste packaging paper | E:Water supply; sewerage, waste management and remediation activities/38:Waste collection, treatment and disposal activities; materials recovery/382:Waste treatment and disposal/3821:Treatment and disposal of non-hazardous waste | 8.8884e-08 | kg |  |  | log-normal
| waste packaging paper | E:Water supply; sewerage, waste management and remediation activities/38:Waste collection, treatment and disposal activities; materials recovery/382:Waste treatment and disposal/3821:Treatment and disposal of non-hazardous waste | 2.1334e-07 | kg |  |  | log-normal
| waste packaging paper | E:Water supply; sewerage, waste management and remediation activities/38:Waste collection, treatment and disposal activities; materials recovery/382:Waste treatment and disposal/3821:Treatment and disposal of non-hazardous waste | 7.5169e-08 | kg |  |  | log-normal
| waste packaging paper | E:Water supply; sewerage, waste management and remediation activities/38:Waste collection, treatment and disposal activities; materials recovery/382:Waste treatment and disposal/3821:Treatment and disposal of non-hazardous waste | 3.1558e-06 | kg |  |  | log-normal
| waste packaging paper | E:Water supply; sewerage, waste management and remediation activities/38:Waste collection, treatment and disposal activities; materials recovery/382:Waste treatment and disposal/3821:Treatment and disposal of non-hazardous waste | 1.3971e-06 | kg |  |  | log-normal
| waste paint | C:Manufacturing/23:Manufacture of other non-metallic mineral products/239:Manufacture of non-metallic mineral products n.e.c./2394:Manufacture of cement, lime and plaster | 2.9011e-05 | kg |  |  | log-normal
| waste paint | C:Manufacturing/23:Manufacture of other non-metallic mineral products/239:Manufacture of non-metallic mineral products n.e.c./2394:Manufacture of cement, lime and plaster | 5.9711e-06 | kg |  |  | log-normal
| waste paint | C:Manufacturing/23:Manufacture of other non-metallic mineral products/239:Manufacture of non-metallic mineral products n.e.c./2394:Manufacture of cement, lime and plaster | 1.7918e-08 | kg |  |  | log-normal
| waste paint on metal | E:Water supply; sewerage, waste management and remediation activities/38:Waste collection, treatment and disposal activities; materials recovery/383:Materials recovery/3830:Materials recovery | 1.0328e-08 | kg
| waste paint on metal | E:Water supply; sewerage, waste management and remediation activities/38:Waste collection, treatment and disposal activities; materials recovery/383:Materials recovery/3830:Materials recovery | 1.2167e-06 | kg
| waste paint on wall | E:Water supply; sewerage, waste management and remediation activities/38:Waste collection, treatment and disposal activities; materials recovery/383:Materials recovery/3830:Materials recovery | 3.2531e-05 | kg |  |  | log-normal
| waste paint on wood | E:Water supply; sewerage, waste management and remediation activities/38:Waste collection, treatment and disposal activities; materials recovery/382:Waste treatment and disposal/3821:Treatment and disposal of non-hazardous waste | 7.9851e-07 | kg
| waste paper, unsorted | E:Water supply; sewerage, waste management and remediation activities/38:Waste collection, treatment and disposal activities; materials recovery/383:Materials recovery/3830:Materials recovery | 3.3867e-05 | kg |  |  | log-normal
| waste paper, unsorted | E:Water supply; sewerage, waste management and remediation activities/38:Waste collection, treatment and disposal activities; materials recovery/383:Materials recovery/3830:Materials recovery | 6.968e-05 | kg |  |  | log-normal
| waste paper, unsorted | E:Water supply; sewerage, waste management and remediation activities/38:Waste collection, treatment and disposal activities; materials recovery/383:Materials recovery/3830:Materials recovery | 4.2722e-05 | kg |  |  | log-normal
| waste paperboard | E:Water supply; sewerage, waste management and remediation activities/38:Waste collection, treatment and disposal activities; materials recovery/382:Waste treatment and disposal/3821:Treatment and disposal of non-hazardous waste | 8.9301e-07 | kg |  |  | log-normal
| waste paperboard | E:Water supply; sewerage, waste management and remediation activities/38:Waste collection, treatment and disposal activities; materials recovery/382:Waste treatment and disposal/3821:Treatment and disposal of non-hazardous waste | 1.5055e-08 | kg |  |  | log-normal
| waste paperboard | E:Water supply; sewerage, waste management and remediation activities/38:Waste collection, treatment and disposal activities; materials recovery/382:Waste treatment and disposal/3821:Treatment and disposal of non-hazardous waste | 1.2075e-05 | kg |  |  | log-normal
| waste paperboard | E:Water supply; sewerage, waste management and remediation activities/38:Waste collection, treatment and disposal activities; materials recovery/382:Waste treatment and disposal/3821:Treatment and disposal of non-hazardous waste | 6.2212e-07 | kg |  |  | log-normal
| waste paperboard | E:Water supply; sewerage, waste management and remediation activities/38:Waste collection, treatment and disposal activities; materials recovery/382:Waste treatment and disposal/3821:Treatment and disposal of non-hazardous waste | 6.0773e-08 | kg |  |  | log-normal
| waste paperboard | E:Water supply; sewerage, waste management and remediation activities/38:Waste collection, treatment and disposal activities; materials recovery/382:Waste treatment and disposal/3821:Treatment and disposal of non-hazardous waste | 6.0662e-08 | kg |  |  | log-normal
| waste paperboard | E:Water supply; sewerage, waste management and remediation activities/38:Waste collection, treatment and disposal activities; materials recovery/382:Waste treatment and disposal/3821:Treatment and disposal of non-hazardous waste | 1.7217e-07 | kg |  |  | log-normal
| waste paperboard | E:Water supply; sewerage, waste management and remediation activities/38:Waste collection, treatment and disposal activities; materials recovery/382:Waste treatment and disposal/3821:Treatment and disposal of non-hazardous waste | 1.1275e-06 | kg |  |  | log-normal
| waste paperboard | E:Water supply; sewerage, waste management and remediation activities/38:Waste collection, treatment and disposal activities; materials recovery/382:Waste treatment and disposal/3821:Treatment and disposal of non-hazardous waste | 1.5921e-06 | kg |  |  | log-normal
| waste paperboard | E:Water supply; sewerage, waste management and remediation activities/38:Waste collection, treatment and disposal activities; materials recovery/382:Waste treatment and disposal/3821:Treatment and disposal of non-hazardous waste | 1.1229e-07 | kg |  |  | log-normal
| waste paperboard, unsorted | E:Water supply; sewerage, waste management and remediation activities/38:Waste collection, treatment and disposal activities; materials recovery/383:Materials recovery/3830:Materials recovery | 1.2126e-05 | kg
| waste paperboard, unsorted | E:Water supply; sewerage, waste management and remediation activities/38:Waste collection, treatment and disposal activities; materials recovery/383:Materials recovery/3830:Materials recovery | 0.00011586 | kg
| waste paperboard, unsorted | E:Water supply; sewerage, waste management and remediation activities/38:Waste collection, treatment and disposal activities; materials recovery/383:Materials recovery/3830:Materials recovery | 3.5489e-05 | kg
| waste plastic, consumer electronics | E:Water supply; sewerage, waste management and remediation activities/38:Waste collection, treatment and disposal activities; materials recovery/382:Waste treatment and disposal/3821:Treatment and disposal of non-hazardous waste | 4.6989e-06 | kg |  |  | log-normal
| waste plastic, consumer electronics | E:Water supply; sewerage, waste management and remediation activities/38:Waste collection, treatment and disposal activities; materials recovery/382:Waste treatment and disposal/3821:Treatment and disposal of non-hazardous waste | 0.00031103 | kg |  |  | log-normal
| waste plastic, industrial electronics | E:Water supply; sewerage, waste management and remediation activities/38:Waste collection, treatment and disposal activities; materials recovery/382:Waste treatment and disposal/3821:Treatment and disposal of non-hazardous waste | 1.1887e-05 | kg |  |  | log-normal
| waste plastic, industrial electronics | E:Water supply; sewerage, waste management and remediation activities/38:Waste collection, treatment and disposal activities; materials recovery/382:Waste treatment and disposal/3821:Treatment and disposal of non-hazardous waste | 1.7958e-07 | kg |  |  | log-normal
| waste plastic, mixture | E:Water supply; sewerage, waste management and remediation activities/38:Waste collection, treatment and disposal activities; materials recovery/382:Waste treatment and disposal/3821:Treatment and disposal of non-hazardous waste | 0.00013704 | kg |  |  | log-normal
| waste plastic, mixture | E:Water supply; sewerage, waste management and remediation activities/38:Waste collection, treatment and disposal activities; materials recovery/382:Waste treatment and disposal/3821:Treatment and disposal of non-hazardous waste | 8.7677e-07 | kg |  |  | log-normal
| waste plastic, mixture | E:Water supply; sewerage, waste management and remediation activities/38:Waste collection, treatment and disposal activities; materials recovery/382:Waste treatment and disposal/3821:Treatment and disposal of non-hazardous waste | 4.611e-05 | kg |  |  | log-normal
| waste plastic, mixture | E:Water supply; sewerage, waste management and remediation activities/38:Waste collection, treatment and disposal activities; materials recovery/382:Waste treatment and disposal/3821:Treatment and disposal of non-hazardous waste | 2.0636e-06 | kg |  |  | log-normal
| waste plastic, mixture | E:Water supply; sewerage, waste management and remediation activities/38:Waste collection, treatment and disposal activities; materials recovery/382:Waste treatment and disposal/3821:Treatment and disposal of non-hazardous waste | 2.1177e-05 | kg |  |  | log-normal
| waste plastic, mixture | E:Water supply; sewerage, waste management and remediation activities/38:Waste collection, treatment and disposal activities; materials recovery/382:Waste treatment and disposal/3821:Treatment and disposal of non-hazardous waste | 2.1319e-06 | kg |  |  | log-normal
| waste plastic, mixture | E:Water supply; sewerage, waste management and remediation activities/38:Waste collection, treatment and disposal activities; materials recovery/382:Waste treatment and disposal/3821:Treatment and disposal of non-hazardous waste | 9.0431e-07 | kg |  |  | log-normal
| waste plastic, mixture | E:Water supply; sewerage, waste management and remediation activities/38:Waste collection, treatment and disposal activities; materials recovery/382:Waste treatment and disposal/3821:Treatment and disposal of non-hazardous waste | 0.0022989 | kg |  |  | log-normal
| waste plastic, mixture | E:Water supply; sewerage, waste management and remediation activities/38:Waste collection, treatment and disposal activities; materials recovery/382:Waste treatment and disposal/3821:Treatment and disposal of non-hazardous waste | 8.5262e-06 | kg |  |  | log-normal
| waste plastic, mixture | E:Water supply; sewerage, waste management and remediation activities/38:Waste collection, treatment and disposal activities; materials recovery/382:Waste treatment and disposal/3821:Treatment and disposal of non-hazardous waste | 3.6837e-07 | kg |  |  | log-normal
| waste plastic, mixture | E:Water supply; sewerage, waste management and remediation activities/38:Waste collection, treatment and disposal activities; materials recovery/382:Waste treatment and disposal/3821:Treatment and disposal of non-hazardous waste | 4.131e-06 | kg |  |  | log-normal
| waste plastic, mixture | E:Water supply; sewerage, waste management and remediation activities/38:Waste collection, treatment and disposal activities; materials recovery/382:Waste treatment and disposal/3821:Treatment and disposal of non-hazardous waste | 2.4088e-07 | kg |  |  | log-normal
| waste plastic, mixture | E:Water supply; sewerage, waste management and remediation activities/38:Waste collection, treatment and disposal activities; materials recovery/382:Waste treatment and disposal/3821:Treatment and disposal of non-hazardous waste | 3.0516e-07 | kg |  |  | log-normal
| waste plastic, mixture | E:Water supply; sewerage, waste management and remediation activities/38:Waste collection, treatment and disposal activities; materials recovery/382:Waste treatment and disposal/3821:Treatment and disposal of non-hazardous waste | 5.7059e-06 | kg |  |  | log-normal
| waste plastic, mixture | E:Water supply; sewerage, waste management and remediation activities/38:Waste collection, treatment and disposal activities; materials recovery/382:Waste treatment and disposal/3821:Treatment and disposal of non-hazardous waste | 1.8155e-05 | kg |  |  | log-normal
| waste plastic, mixture | E:Water supply; sewerage, waste management and remediation activities/38:Waste collection, treatment and disposal activities; materials recovery/382:Waste treatment and disposal/3821:Treatment and disposal of non-hazardous waste | 2.509e-05 | kg |  |  | log-normal
| waste plastic, mixture | E:Water supply; sewerage, waste management and remediation activities/38:Waste collection, treatment and disposal activities; materials recovery/382:Waste treatment and disposal/3821:Treatment and disposal of non-hazardous waste | 3.539e-06 | kg |  |  | log-normal
| waste plastic, mixture | E:Water supply; sewerage, waste management and remediation activities/38:Waste collection, treatment and disposal activities; materials recovery/382:Waste treatment and disposal/3821:Treatment and disposal of non-hazardous waste | 9.6445e-06 | kg |  |  | log-normal
| waste plastic, mixture | E:Water supply; sewerage, waste management and remediation activities/38:Waste collection, treatment and disposal activities; materials recovery/382:Waste treatment and disposal/3821:Treatment and disposal of non-hazardous waste | 2.4086e-06 | kg |  |  | log-normal
| waste plastic, mixture | E:Water supply; sewerage, waste management and remediation activities/38:Waste collection, treatment and disposal activities; materials recovery/382:Waste treatment and disposal/3821:Treatment and disposal of non-hazardous waste | 1.2958e-06 | kg |  |  | log-normal
| waste plastic, mixture | E:Water supply; sewerage, waste management and remediation activities/38:Waste collection, treatment and disposal activities; materials recovery/382:Waste treatment and disposal/3821:Treatment and disposal of non-hazardous waste | 0.00012026 | kg |  |  | log-normal
| waste plastic, mixture | E:Water supply; sewerage, waste management and remediation activities/38:Waste collection, treatment and disposal activities; materials recovery/382:Waste treatment and disposal/3821:Treatment and disposal of non-hazardous waste | 8.5373e-07 | kg |  |  | log-normal
| waste plastic, mixture | E:Water supply; sewerage, waste management and remediation activities/38:Waste collection, treatment and disposal activities; materials recovery/382:Waste treatment and disposal/3821:Treatment and disposal of non-hazardous waste | 3.19e-07 | kg |  |  | log-normal
| waste plastic, mixture | E:Water supply; sewerage, waste management and remediation activities/38:Waste collection, treatment and disposal activities; materials recovery/382:Waste treatment and disposal/3821:Treatment and disposal of non-hazardous waste | 3.6684e-06 | kg |  |  | log-normal
| waste plastic, mixture | E:Water supply; sewerage, waste management and remediation activities/38:Waste collection, treatment and disposal activities; materials recovery/382:Waste treatment and disposal/3821:Treatment and disposal of non-hazardous waste | 2.8926e-06 | kg |  |  | log-normal
| waste plastic, mixture | E:Water supply; sewerage, waste management and remediation activities/38:Waste collection, treatment and disposal activities; materials recovery/382:Waste treatment and disposal/3821:Treatment and disposal of non-hazardous waste | 1.3557e-05 | kg |  |  | log-normal
| waste plastic, mixture | E:Water supply; sewerage, waste management and remediation activities/38:Waste collection, treatment and disposal activities; materials recovery/382:Waste treatment and disposal/3821:Treatment and disposal of non-hazardous waste | 1.1656e-06 | kg |  |  | log-normal
| waste plastic, mixture | E:Water supply; sewerage, waste management and remediation activities/38:Waste collection, treatment and disposal activities; materials recovery/382:Waste treatment and disposal/3821:Treatment and disposal of non-hazardous waste | 5.3339e-07 | kg |  |  | log-normal
| waste plastic, mixture | E:Water supply; sewerage, waste management and remediation activities/38:Waste collection, treatment and disposal activities; materials recovery/382:Waste treatment and disposal/3821:Treatment and disposal of non-hazardous waste | 3.5627e-06 | kg |  |  | log-normal
| waste plastic, mixture | E:Water supply; sewerage, waste management and remediation activities/38:Waste collection, treatment and disposal activities; materials recovery/382:Waste treatment and disposal/3821:Treatment and disposal of non-hazardous waste | 4.5583e-07 | kg |  |  | log-normal
| waste plastic, mixture | E:Water supply; sewerage, waste management and remediation activities/38:Waste collection, treatment and disposal activities; materials recovery/382:Waste treatment and disposal/3821:Treatment and disposal of non-hazardous waste | 1.4821e-06 | kg |  |  | log-normal
| waste plastic, mixture | E:Water supply; sewerage, waste management and remediation activities/38:Waste collection, treatment and disposal activities; materials recovery/382:Waste treatment and disposal/3821:Treatment and disposal of non-hazardous waste | 1.1029e-05 | kg |  |  | log-normal
| waste plastic, mixture | E:Water supply; sewerage, waste management and remediation activities/38:Waste collection, treatment and disposal activities; materials recovery/382:Waste treatment and disposal/3821:Treatment and disposal of non-hazardous waste | 0.0015204 | kg |  |  | log-normal
| waste plastic, mixture | E:Water supply; sewerage, waste management and remediation activities/38:Waste collection, treatment and disposal activities; materials recovery/382:Waste treatment and disposal/3821:Treatment and disposal of non-hazardous waste | 3.294e-07 | kg |  |  | log-normal
| waste plastic, mixture | E:Water supply; sewerage, waste management and remediation activities/38:Waste collection, treatment and disposal activities; materials recovery/382:Waste treatment and disposal/3821:Treatment and disposal of non-hazardous waste | 9.4837e-08 | kg |  |  | log-normal
| waste plastic, mixture | E:Water supply; sewerage, waste management and remediation activities/38:Waste collection, treatment and disposal activities; materials recovery/382:Waste treatment and disposal/3821:Treatment and disposal of non-hazardous waste | 1.8597e-06 | kg |  |  | log-normal
| waste plastic, mixture | E:Water supply; sewerage, waste management and remediation activities/38:Waste collection, treatment and disposal activities; materials recovery/382:Waste treatment and disposal/3821:Treatment and disposal of non-hazardous waste | 1.0156e-05 | kg |  |  | log-normal
| waste plastic, mixture | E:Water supply; sewerage, waste management and remediation activities/38:Waste collection, treatment and disposal activities; materials recovery/382:Waste treatment and disposal/3821:Treatment and disposal of non-hazardous waste | 2.4388e-06 | kg |  |  | log-normal
| waste plastic, mixture | E:Water supply; sewerage, waste management and remediation activities/38:Waste collection, treatment and disposal activities; materials recovery/382:Waste treatment and disposal/3821:Treatment and disposal of non-hazardous waste | 3.0354e-06 | kg |  |  | log-normal
| waste plastic, mixture | E:Water supply; sewerage, waste management and remediation activities/38:Waste collection, treatment and disposal activities; materials recovery/382:Waste treatment and disposal/3821:Treatment and disposal of non-hazardous waste | 3.2565e-07 | kg |  |  | log-normal
| waste plastic, mixture | E:Water supply; sewerage, waste management and remediation activities/38:Waste collection, treatment and disposal activities; materials recovery/382:Waste treatment and disposal/3821:Treatment and disposal of non-hazardous waste | 2.3802e-06 | kg |  |  | log-normal
| waste plastic, mixture | E:Water supply; sewerage, waste management and remediation activities/38:Waste collection, treatment and disposal activities; materials recovery/382:Waste treatment and disposal/3821:Treatment and disposal of non-hazardous waste | 2.4757e-05 | kg |  |  | log-normal
| waste plastic, mixture | E:Water supply; sewerage, waste management and remediation activities/38:Waste collection, treatment and disposal activities; materials recovery/382:Waste treatment and disposal/3821:Treatment and disposal of non-hazardous waste | 4.4287e-06 | kg |  |  | log-normal
| waste plastic, mixture | E:Water supply; sewerage, waste management and remediation activities/38:Waste collection, treatment and disposal activities; materials recovery/382:Waste treatment and disposal/3821:Treatment and disposal of non-hazardous waste | 2.1994e-06 | kg |  |  | log-normal
| waste plastic, mixture | E:Water supply; sewerage, waste management and remediation activities/38:Waste collection, treatment and disposal activities; materials recovery/382:Waste treatment and disposal/3821:Treatment and disposal of non-hazardous waste | 6.2009e-07 | kg |  |  | log-normal
| waste plastic, mixture | E:Water supply; sewerage, waste management and remediation activities/38:Waste collection, treatment and disposal activities; materials recovery/382:Waste treatment and disposal/3821:Treatment and disposal of non-hazardous waste | 0.00037053 | kg |  |  | log-normal
| waste polyethylene | E:Water supply; sewerage, waste management and remediation activities/38:Waste collection, treatment and disposal activities; materials recovery/382:Waste treatment and disposal/3821:Treatment and disposal of non-hazardous waste | 2.0243e-11 | kg |  |  | log-normal
| waste polyethylene | E:Water supply; sewerage, waste management and remediation activities/38:Waste collection, treatment and disposal activities; materials recovery/382:Waste treatment and disposal/3821:Treatment and disposal of non-hazardous waste | 4.7955e-11 | kg |  |  | log-normal
| waste polyethylene | E:Water supply; sewerage, waste management and remediation activities/38:Waste collection, treatment and disposal activities; materials recovery/382:Waste treatment and disposal/3821:Treatment and disposal of non-hazardous waste | 2.7684e-12 | kg |  |  | log-normal
| waste polyethylene | E:Water supply; sewerage, waste management and remediation activities/38:Waste collection, treatment and disposal activities; materials recovery/382:Waste treatment and disposal/3821:Treatment and disposal of non-hazardous waste | 2.9942e-11 | kg |  |  | log-normal
| waste polyethylene | E:Water supply; sewerage, waste management and remediation activities/38:Waste collection, treatment and disposal activities; materials recovery/382:Waste treatment and disposal/3821:Treatment and disposal of non-hazardous waste | 0.00030548 | kg |  |  | log-normal
| waste polyethylene | E:Water supply; sewerage, waste management and remediation activities/38:Waste collection, treatment and disposal activities; materials recovery/382:Waste treatment and disposal/3821:Treatment and disposal of non-hazardous waste | 2.5511e-11 | kg |  |  | log-normal
| waste polyethylene | E:Water supply; sewerage, waste management and remediation activities/38:Waste collection, treatment and disposal activities; materials recovery/382:Waste treatment and disposal/3821:Treatment and disposal of non-hazardous waste | 5.9313e-07 | kg |  |  | log-normal
| waste polyethylene | E:Water supply; sewerage, waste management and remediation activities/38:Waste collection, treatment and disposal activities; materials recovery/382:Waste treatment and disposal/3821:Treatment and disposal of non-hazardous waste | 0.00011867 | kg |  |  | log-normal
| waste polyethylene | E:Water supply; sewerage, waste management and remediation activities/38:Waste collection, treatment and disposal activities; materials recovery/382:Waste treatment and disposal/3821:Treatment and disposal of non-hazardous waste | 2.9743e-11 | kg |  |  | log-normal
| waste polyethylene | E:Water supply; sewerage, waste management and remediation activities/38:Waste collection, treatment and disposal activities; materials recovery/382:Waste treatment and disposal/3821:Treatment and disposal of non-hazardous waste | 3.2393e-06 | kg |  |  | log-normal
| waste polyethylene | E:Water supply; sewerage, waste management and remediation activities/38:Waste collection, treatment and disposal activities; materials recovery/382:Waste treatment and disposal/3821:Treatment and disposal of non-hazardous waste | 3.0959e-12 | kg |  |  | log-normal
| waste polyethylene | E:Water supply; sewerage, waste management and remediation activities/38:Waste collection, treatment and disposal activities; materials recovery/382:Waste treatment and disposal/3821:Treatment and disposal of non-hazardous waste | 3.7221e-11 | kg |  |  | log-normal
| waste polyethylene | E:Water supply; sewerage, waste management and remediation activities/38:Waste collection, treatment and disposal activities; materials recovery/382:Waste treatment and disposal/3821:Treatment and disposal of non-hazardous waste | 4.2752e-05 | kg |  |  | log-normal
| waste polyethylene | E:Water supply; sewerage, waste management and remediation activities/38:Waste collection, treatment and disposal activities; materials recovery/382:Waste treatment and disposal/3821:Treatment and disposal of non-hazardous waste | 1.7798e-10 | kg |  |  | log-normal
| waste polyethylene | E:Water supply; sewerage, waste management and remediation activities/38:Waste collection, treatment and disposal activities; materials recovery/382:Waste treatment and disposal/3821:Treatment and disposal of non-hazardous waste | 9.9926e-11 | kg |  |  | log-normal
| waste polyethylene | E:Water supply; sewerage, waste management and remediation activities/38:Waste collection, treatment and disposal activities; materials recovery/382:Waste treatment and disposal/3821:Treatment and disposal of non-hazardous waste | 7.1652e-11 | kg |  |  | log-normal
| waste polyethylene | E:Water supply; sewerage, waste management and remediation activities/38:Waste collection, treatment and disposal activities; materials recovery/382:Waste treatment and disposal/3821:Treatment and disposal of non-hazardous waste | 5.2115e-12 | kg |  |  | log-normal
| waste polyethylene | E:Water supply; sewerage, waste management and remediation activities/38:Waste collection, treatment and disposal activities; materials recovery/382:Waste treatment and disposal/3821:Treatment and disposal of non-hazardous waste | 1.2456e-11 | kg |  |  | log-normal
| waste polyethylene | E:Water supply; sewerage, waste management and remediation activities/38:Waste collection, treatment and disposal activities; materials recovery/382:Waste treatment and disposal/3821:Treatment and disposal of non-hazardous waste | 7.5996e-12 | kg |  |  | log-normal
| waste polyethylene | E:Water supply; sewerage, waste management and remediation activities/38:Waste collection, treatment and disposal activities; materials recovery/382:Waste treatment and disposal/3821:Treatment and disposal of non-hazardous waste | 1.7916e-11 | kg |  |  | log-normal
| waste polyethylene | E:Water supply; sewerage, waste management and remediation activities/38:Waste collection, treatment and disposal activities; materials recovery/382:Waste treatment and disposal/3821:Treatment and disposal of non-hazardous waste | 2.0497e-11 | kg |  |  | log-normal
| waste polyethylene | E:Water supply; sewerage, waste management and remediation activities/38:Waste collection, treatment and disposal activities; materials recovery/382:Waste treatment and disposal/3821:Treatment and disposal of non-hazardous waste | 3.0831e-11 | kg |  |  | log-normal
| waste polyethylene | E:Water supply; sewerage, waste management and remediation activities/38:Waste collection, treatment and disposal activities; materials recovery/382:Waste treatment and disposal/3821:Treatment and disposal of non-hazardous waste | 2.681e-12 | kg |  |  | log-normal
| waste polyethylene | E:Water supply; sewerage, waste management and remediation activities/38:Waste collection, treatment and disposal activities; materials recovery/382:Waste treatment and disposal/3821:Treatment and disposal of non-hazardous waste | 1.7343e-11 | kg |  |  | log-normal
| waste polyethylene | E:Water supply; sewerage, waste management and remediation activities/38:Waste collection, treatment and disposal activities; materials recovery/382:Waste treatment and disposal/3821:Treatment and disposal of non-hazardous waste | 1.8484e-11 | kg |  |  | log-normal
| waste polyethylene | E:Water supply; sewerage, waste management and remediation activities/38:Waste collection, treatment and disposal activities; materials recovery/382:Waste treatment and disposal/3821:Treatment and disposal of non-hazardous waste | 1.089e-11 | kg |  |  | log-normal
| waste polyethylene | E:Water supply; sewerage, waste management and remediation activities/38:Waste collection, treatment and disposal activities; materials recovery/382:Waste treatment and disposal/3821:Treatment and disposal of non-hazardous waste | 4.1826e-06 | kg |  |  | log-normal
| waste polyethylene | E:Water supply; sewerage, waste management and remediation activities/38:Waste collection, treatment and disposal activities; materials recovery/382:Waste treatment and disposal/3821:Treatment and disposal of non-hazardous waste | 2.5645e-12 | kg |  |  | log-normal
| waste polyethylene | E:Water supply; sewerage, waste management and remediation activities/38:Waste collection, treatment and disposal activities; materials recovery/382:Waste treatment and disposal/3821:Treatment and disposal of non-hazardous waste | 9.7959e-12 | kg |  |  | log-normal
| waste polyethylene | E:Water supply; sewerage, waste management and remediation activities/38:Waste collection, treatment and disposal activities; materials recovery/382:Waste treatment and disposal/3821:Treatment and disposal of non-hazardous waste | 2.2655e-10 | kg |  |  | log-normal
| waste polyethylene | E:Water supply; sewerage, waste management and remediation activities/38:Waste collection, treatment and disposal activities; materials recovery/382:Waste treatment and disposal/3821:Treatment and disposal of non-hazardous waste | 4.4829e-12 | kg |  |  | log-normal
| waste polyethylene | E:Water supply; sewerage, waste management and remediation activities/38:Waste collection, treatment and disposal activities; materials recovery/382:Waste treatment and disposal/3821:Treatment and disposal of non-hazardous waste | 7.3687e-12 | kg |  |  | log-normal
| waste polyethylene | E:Water supply; sewerage, waste management and remediation activities/38:Waste collection, treatment and disposal activities; materials recovery/382:Waste treatment and disposal/3821:Treatment and disposal of non-hazardous waste | 1.3569e-08 | kg |  |  | log-normal
| waste polyethylene | E:Water supply; sewerage, waste management and remediation activities/38:Waste collection, treatment and disposal activities; materials recovery/382:Waste treatment and disposal/3821:Treatment and disposal of non-hazardous waste | 2.4311e-11 | kg |  |  | log-normal
| waste polyethylene | E:Water supply; sewerage, waste management and remediation activities/38:Waste collection, treatment and disposal activities; materials recovery/382:Waste treatment and disposal/3821:Treatment and disposal of non-hazardous waste | 2.1087e-10 | kg |  |  | log-normal
| waste polyethylene | E:Water supply; sewerage, waste management and remediation activities/38:Waste collection, treatment and disposal activities; materials recovery/382:Waste treatment and disposal/3821:Treatment and disposal of non-hazardous waste | 7.8427e-06 | kg |  |  | log-normal
| waste polyethylene | E:Water supply; sewerage, waste management and remediation activities/38:Waste collection, treatment and disposal activities; materials recovery/382:Waste treatment and disposal/3821:Treatment and disposal of non-hazardous waste | 9.129e-05 | kg |  |  | log-normal
| waste polyethylene | E:Water supply; sewerage, waste management and remediation activities/38:Waste collection, treatment and disposal activities; materials recovery/382:Waste treatment and disposal/3821:Treatment and disposal of non-hazardous waste | 2.0245e-12 | kg |  |  | log-normal
| waste polyethylene | E:Water supply; sewerage, waste management and remediation activities/38:Waste collection, treatment and disposal activities; materials recovery/382:Waste treatment and disposal/3821:Treatment and disposal of non-hazardous waste | 2.0004e-11 | kg |  |  | log-normal
| waste polyethylene | E:Water supply; sewerage, waste management and remediation activities/38:Waste collection, treatment and disposal activities; materials recovery/382:Waste treatment and disposal/3821:Treatment and disposal of non-hazardous waste | 2.7093e-06 | kg |  |  | log-normal
| waste polyethylene | E:Water supply; sewerage, waste management and remediation activities/38:Waste collection, treatment and disposal activities; materials recovery/382:Waste treatment and disposal/3821:Treatment and disposal of non-hazardous waste | 7.9705e-13 | kg |  |  | log-normal
| waste polyethylene | E:Water supply; sewerage, waste management and remediation activities/38:Waste collection, treatment and disposal activities; materials recovery/382:Waste treatment and disposal/3821:Treatment and disposal of non-hazardous waste | 2.7369e-12 | kg |  |  | log-normal
| waste polyethylene | E:Water supply; sewerage, waste management and remediation activities/38:Waste collection, treatment and disposal activities; materials recovery/382:Waste treatment and disposal/3821:Treatment and disposal of non-hazardous waste | 3.0764e-06 | kg |  |  | log-normal
| waste polyethylene | E:Water supply; sewerage, waste management and remediation activities/38:Waste collection, treatment and disposal activities; materials recovery/382:Waste treatment and disposal/3821:Treatment and disposal of non-hazardous waste | 3.831e-12 | kg |  |  | log-normal
| waste polyethylene | E:Water supply; sewerage, waste management and remediation activities/38:Waste collection, treatment and disposal activities; materials recovery/382:Waste treatment and disposal/3821:Treatment and disposal of non-hazardous waste | 7.1751e-12 | kg |  |  | log-normal
| waste polyethylene terephthalate | E:Water supply; sewerage, waste management and remediation activities/38:Waste collection, treatment and disposal activities; materials recovery/382:Waste treatment and disposal/3821:Treatment and disposal of non-hazardous waste | 2.6217e-12 | kg |  |  | log-normal
| waste polyethylene terephthalate | E:Water supply; sewerage, waste management and remediation activities/38:Waste collection, treatment and disposal activities; materials recovery/382:Waste treatment and disposal/3821:Treatment and disposal of non-hazardous waste | 2.7469e-10 | kg |  |  | log-normal
| waste polyethylene terephthalate | E:Water supply; sewerage, waste management and remediation activities/38:Waste collection, treatment and disposal activities; materials recovery/382:Waste treatment and disposal/3821:Treatment and disposal of non-hazardous waste | 3.4007e-11 | kg |  |  | log-normal
| waste polyethylene terephthalate | E:Water supply; sewerage, waste management and remediation activities/38:Waste collection, treatment and disposal activities; materials recovery/382:Waste treatment and disposal/3821:Treatment and disposal of non-hazardous waste | 3.9238e-11 | kg |  |  | log-normal
| waste polyethylene terephthalate | E:Water supply; sewerage, waste management and remediation activities/38:Waste collection, treatment and disposal activities; materials recovery/382:Waste treatment and disposal/3821:Treatment and disposal of non-hazardous waste | 1.0283e-12 | kg |  |  | log-normal
| waste polyethylene terephthalate | E:Water supply; sewerage, waste management and remediation activities/38:Waste collection, treatment and disposal activities; materials recovery/382:Waste treatment and disposal/3821:Treatment and disposal of non-hazardous waste | 1.0829e-12 | kg |  |  | log-normal
| waste polyethylene terephthalate | E:Water supply; sewerage, waste management and remediation activities/38:Waste collection, treatment and disposal activities; materials recovery/382:Waste treatment and disposal/3821:Treatment and disposal of non-hazardous waste | 4.3747e-13 | kg |  |  | log-normal
| waste polyethylene terephthalate | E:Water supply; sewerage, waste management and remediation activities/38:Waste collection, treatment and disposal activities; materials recovery/382:Waste treatment and disposal/3821:Treatment and disposal of non-hazardous waste | 1.9828e-13 | kg |  |  | log-normal
| waste polyethylene, for recycling, unsorted | E:Water supply; sewerage, waste management and remediation activities/38:Waste collection, treatment and disposal activities; materials recovery/381:Waste collection/3811:Collection of non-hazardous waste | 0.00048444 | kg
| waste polyethylene, for recycling, unsorted | E:Water supply; sewerage, waste management and remediation activities/38:Waste collection, treatment and disposal activities; materials recovery/381:Waste collection/3811:Collection of non-hazardous waste | 0.00014685 | kg
| waste polyethylene, for recycling, unsorted | E:Water supply; sewerage, waste management and remediation activities/38:Waste collection, treatment and disposal activities; materials recovery/381:Waste collection/3811:Collection of non-hazardous waste | 1.4579e-06 | kg
| waste polyethylene, for recycling, unsorted | E:Water supply; sewerage, waste management and remediation activities/38:Waste collection, treatment and disposal activities; materials recovery/381:Waste collection/3811:Collection of non-hazardous waste | 2.5694e-05 | kg
| waste polyethylene/polypropylene product | E:Water supply; sewerage, waste management and remediation activities/38:Waste collection, treatment and disposal activities; materials recovery/382:Waste treatment and disposal/3821:Treatment and disposal of non-hazardous waste | 0.0014196 | kg |  |  | log-normal
| waste polyethylene/polypropylene product | E:Water supply; sewerage, waste management and remediation activities/38:Waste collection, treatment and disposal activities; materials recovery/382:Waste treatment and disposal/3821:Treatment and disposal of non-hazardous waste | 0.00067129 | kg
| waste polyethylene/polypropylene product | E:Water supply; sewerage, waste management and remediation activities/38:Waste collection, treatment and disposal activities; materials recovery/382:Waste treatment and disposal/3821:Treatment and disposal of non-hazardous waste | 0.00037695 | kg
| waste polypropylene | E:Water supply; sewerage, waste management and remediation activities/38:Waste collection, treatment and disposal activities; materials recovery/382:Waste treatment and disposal/3821:Treatment and disposal of non-hazardous waste | 1.1235e-07 | kg |  |  | log-normal
| waste polypropylene | E:Water supply; sewerage, waste management and remediation activities/38:Waste collection, treatment and disposal activities; materials recovery/382:Waste treatment and disposal/3821:Treatment and disposal of non-hazardous waste | 2.7768e-09 | kg |  |  | log-normal
| waste polypropylene | E:Water supply; sewerage, waste management and remediation activities/38:Waste collection, treatment and disposal activities; materials recovery/382:Waste treatment and disposal/3821:Treatment and disposal of non-hazardous waste | 1.6495e-09 | kg |  |  | log-normal
| waste polypropylene | E:Water supply; sewerage, waste management and remediation activities/38:Waste collection, treatment and disposal activities; materials recovery/382:Waste treatment and disposal/3821:Treatment and disposal of non-hazardous waste | 1.4285e-09 | kg |  |  | log-normal
| waste polypropylene | E:Water supply; sewerage, waste management and remediation activities/38:Waste collection, treatment and disposal activities; materials recovery/382:Waste treatment and disposal/3821:Treatment and disposal of non-hazardous waste | 9.8488e-09 | kg |  |  | log-normal
| waste polypropylene | E:Water supply; sewerage, waste management and remediation activities/38:Waste collection, treatment and disposal activities; materials recovery/382:Waste treatment and disposal/3821:Treatment and disposal of non-hazardous waste | 5.3242e-08 | kg |  |  | log-normal
| waste polypropylene | E:Water supply; sewerage, waste management and remediation activities/38:Waste collection, treatment and disposal activities; materials recovery/382:Waste treatment and disposal/3821:Treatment and disposal of non-hazardous waste | 1.3593e-08 | kg |  |  | log-normal
| waste polypropylene | E:Water supply; sewerage, waste management and remediation activities/38:Waste collection, treatment and disposal activities; materials recovery/382:Waste treatment and disposal/3821:Treatment and disposal of non-hazardous waste | 5.2857e-07 | kg |  |  | log-normal
| waste polypropylene | E:Water supply; sewerage, waste management and remediation activities/38:Waste collection, treatment and disposal activities; materials recovery/382:Waste treatment and disposal/3821:Treatment and disposal of non-hazardous waste | 6.6367e-09 | kg |  |  | log-normal
| waste polypropylene | E:Water supply; sewerage, waste management and remediation activities/38:Waste collection, treatment and disposal activities; materials recovery/382:Waste treatment and disposal/3821:Treatment and disposal of non-hazardous waste | 1.2071e-07 | kg |  |  | log-normal
| waste polypropylene | E:Water supply; sewerage, waste management and remediation activities/38:Waste collection, treatment and disposal activities; materials recovery/382:Waste treatment and disposal/3821:Treatment and disposal of non-hazardous waste | 2.0412e-09 | kg |  |  | log-normal
| waste polypropylene | E:Water supply; sewerage, waste management and remediation activities/38:Waste collection, treatment and disposal activities; materials recovery/382:Waste treatment and disposal/3821:Treatment and disposal of non-hazardous waste | 9.4829e-08 | kg |  |  | log-normal
| waste polypropylene | E:Water supply; sewerage, waste management and remediation activities/38:Waste collection, treatment and disposal activities; materials recovery/382:Waste treatment and disposal/3821:Treatment and disposal of non-hazardous waste | 4.0492e-09 | kg |  |  | log-normal
| waste polypropylene | E:Water supply; sewerage, waste management and remediation activities/38:Waste collection, treatment and disposal activities; materials recovery/382:Waste treatment and disposal/3821:Treatment and disposal of non-hazardous waste | 9.5457e-09 | kg |  |  | log-normal
| waste polypropylene | E:Water supply; sewerage, waste management and remediation activities/38:Waste collection, treatment and disposal activities; materials recovery/382:Waste treatment and disposal/3821:Treatment and disposal of non-hazardous waste | 1.6427e-08 | kg |  |  | log-normal
| waste polypropylene | E:Water supply; sewerage, waste management and remediation activities/38:Waste collection, treatment and disposal activities; materials recovery/382:Waste treatment and disposal/3821:Treatment and disposal of non-hazardous waste | 9.6783e-08 | kg |  |  | log-normal
| waste polypropylene | E:Water supply; sewerage, waste management and remediation activities/38:Waste collection, treatment and disposal activities; materials recovery/382:Waste treatment and disposal/3821:Treatment and disposal of non-hazardous waste | 1.9153e-05 | kg |  |  | log-normal
| waste polypropylene | E:Water supply; sewerage, waste management and remediation activities/38:Waste collection, treatment and disposal activities; materials recovery/382:Waste treatment and disposal/3821:Treatment and disposal of non-hazardous waste | 0.00013408 | kg |  |  | log-normal
| waste polypropylene | E:Water supply; sewerage, waste management and remediation activities/38:Waste collection, treatment and disposal activities; materials recovery/382:Waste treatment and disposal/3821:Treatment and disposal of non-hazardous waste | 1.0787e-09 | kg |  |  | log-normal
| waste polypropylene | E:Water supply; sewerage, waste management and remediation activities/38:Waste collection, treatment and disposal activities; materials recovery/382:Waste treatment and disposal/3821:Treatment and disposal of non-hazardous waste | 7.2298e-06 | kg |  |  | log-normal
| waste polypropylene | E:Water supply; sewerage, waste management and remediation activities/38:Waste collection, treatment and disposal activities; materials recovery/382:Waste treatment and disposal/3821:Treatment and disposal of non-hazardous waste | 3.9262e-09 | kg |  |  | log-normal
| waste polypropylene | E:Water supply; sewerage, waste management and remediation activities/38:Waste collection, treatment and disposal activities; materials recovery/382:Waste treatment and disposal/3821:Treatment and disposal of non-hazardous waste | 1.9832e-08 | kg |  |  | log-normal
| waste polypropylene | E:Water supply; sewerage, waste management and remediation activities/38:Waste collection, treatment and disposal activities; materials recovery/382:Waste treatment and disposal/3821:Treatment and disposal of non-hazardous waste | 5.8026e-09 | kg |  |  | log-normal
| waste polypropylene | E:Water supply; sewerage, waste management and remediation activities/38:Waste collection, treatment and disposal activities; materials recovery/382:Waste treatment and disposal/3821:Treatment and disposal of non-hazardous waste | 1.2953e-08 | kg |  |  | log-normal
| waste polypropylene | E:Water supply; sewerage, waste management and remediation activities/38:Waste collection, treatment and disposal activities; materials recovery/382:Waste treatment and disposal/3821:Treatment and disposal of non-hazardous waste | 5.0192e-07 | kg |  |  | log-normal
| waste polypropylene | E:Water supply; sewerage, waste management and remediation activities/38:Waste collection, treatment and disposal activities; materials recovery/382:Waste treatment and disposal/3821:Treatment and disposal of non-hazardous waste | 9.2407e-09 | kg |  |  | log-normal
| waste polypropylene | E:Water supply; sewerage, waste management and remediation activities/38:Waste collection, treatment and disposal activities; materials recovery/382:Waste treatment and disposal/3821:Treatment and disposal of non-hazardous waste | 5.2194e-09 | kg |  |  | log-normal
| waste polypropylene | E:Water supply; sewerage, waste management and remediation activities/38:Waste collection, treatment and disposal activities; materials recovery/382:Waste treatment and disposal/3821:Treatment and disposal of non-hazardous waste | 1.4583e-09 | kg |  |  | log-normal
| waste polypropylene | E:Water supply; sewerage, waste management and remediation activities/38:Waste collection, treatment and disposal activities; materials recovery/382:Waste treatment and disposal/3821:Treatment and disposal of non-hazardous waste | 2.5551e-08 | kg |  |  | log-normal
| waste polypropylene | E:Water supply; sewerage, waste management and remediation activities/38:Waste collection, treatment and disposal activities; materials recovery/382:Waste treatment and disposal/3821:Treatment and disposal of non-hazardous waste | 1.4751e-09 | kg |  |  | log-normal
| waste polypropylene | E:Water supply; sewerage, waste management and remediation activities/38:Waste collection, treatment and disposal activities; materials recovery/382:Waste treatment and disposal/3821:Treatment and disposal of non-hazardous waste | 1.0786e-08 | kg |  |  | log-normal
| waste polypropylene | E:Water supply; sewerage, waste management and remediation activities/38:Waste collection, treatment and disposal activities; materials recovery/382:Waste treatment and disposal/3821:Treatment and disposal of non-hazardous waste | 4.2468e-10 | kg |  |  | log-normal
| waste polypropylene | E:Water supply; sewerage, waste management and remediation activities/38:Waste collection, treatment and disposal activities; materials recovery/382:Waste treatment and disposal/3821:Treatment and disposal of non-hazardous waste | 3.8177e-08 | kg |  |  | log-normal
| waste polypropylene | E:Water supply; sewerage, waste management and remediation activities/38:Waste collection, treatment and disposal activities; materials recovery/382:Waste treatment and disposal/3821:Treatment and disposal of non-hazardous waste | 1.0658e-08 | kg |  |  | log-normal
| waste polypropylene | E:Water supply; sewerage, waste management and remediation activities/38:Waste collection, treatment and disposal activities; materials recovery/382:Waste treatment and disposal/3821:Treatment and disposal of non-hazardous waste | 1.218e-08 | kg |  |  | log-normal
| waste polypropylene | E:Water supply; sewerage, waste management and remediation activities/38:Waste collection, treatment and disposal activities; materials recovery/382:Waste treatment and disposal/3821:Treatment and disposal of non-hazardous waste | 1.0921e-08 | kg |  |  | log-normal
| waste polypropylene | E:Water supply; sewerage, waste management and remediation activities/38:Waste collection, treatment and disposal activities; materials recovery/382:Waste treatment and disposal/3821:Treatment and disposal of non-hazardous waste | 1.3664e-09 | kg |  |  | log-normal
| waste polypropylene | E:Water supply; sewerage, waste management and remediation activities/38:Waste collection, treatment and disposal activities; materials recovery/382:Waste treatment and disposal/3821:Treatment and disposal of non-hazardous waste | 3.823e-09 | kg |  |  | log-normal
| waste polypropylene | E:Water supply; sewerage, waste management and remediation activities/38:Waste collection, treatment and disposal activities; materials recovery/382:Waste treatment and disposal/3821:Treatment and disposal of non-hazardous waste | 1.5954e-08 | kg |  |  | log-normal
| waste polypropylene | E:Water supply; sewerage, waste management and remediation activities/38:Waste collection, treatment and disposal activities; materials recovery/382:Waste treatment and disposal/3821:Treatment and disposal of non-hazardous waste | 2.3885e-09 | kg |  |  | log-normal
| waste polypropylene | E:Water supply; sewerage, waste management and remediation activities/38:Waste collection, treatment and disposal activities; materials recovery/382:Waste treatment and disposal/3821:Treatment and disposal of non-hazardous waste | 2.5035e-05 | kg |  |  | log-normal
| waste polypropylene | E:Water supply; sewerage, waste management and remediation activities/38:Waste collection, treatment and disposal activities; materials recovery/382:Waste treatment and disposal/3821:Treatment and disposal of non-hazardous waste | 1.5848e-08 | kg |  |  | log-normal
| waste polypropylene | E:Water supply; sewerage, waste management and remediation activities/38:Waste collection, treatment and disposal activities; materials recovery/382:Waste treatment and disposal/3821:Treatment and disposal of non-hazardous waste | 1.2797e-06 | kg |  |  | log-normal
| waste polypropylene | E:Water supply; sewerage, waste management and remediation activities/38:Waste collection, treatment and disposal activities; materials recovery/382:Waste treatment and disposal/3821:Treatment and disposal of non-hazardous waste | 2.1354e-07 | kg |  |  | log-normal
| waste polystyrene | E:Water supply; sewerage, waste management and remediation activities/38:Waste collection, treatment and disposal activities; materials recovery/382:Waste treatment and disposal/3821:Treatment and disposal of non-hazardous waste | 5.2797e-05 | kg |  |  | log-normal
| waste polystyrene | E:Water supply; sewerage, waste management and remediation activities/38:Waste collection, treatment and disposal activities; materials recovery/382:Waste treatment and disposal/3821:Treatment and disposal of non-hazardous waste | 1.5469e-07 | kg |  |  | log-normal
| waste polystyrene | E:Water supply; sewerage, waste management and remediation activities/38:Waste collection, treatment and disposal activities; materials recovery/382:Waste treatment and disposal/3821:Treatment and disposal of non-hazardous waste | 3.6496e-07 | kg |  |  | log-normal
| waste polystyrene | E:Water supply; sewerage, waste management and remediation activities/38:Waste collection, treatment and disposal activities; materials recovery/382:Waste treatment and disposal/3821:Treatment and disposal of non-hazardous waste | 9.7129e-05 | kg |  |  | log-normal
| waste polystyrene | E:Water supply; sewerage, waste management and remediation activities/38:Waste collection, treatment and disposal activities; materials recovery/382:Waste treatment and disposal/3821:Treatment and disposal of non-hazardous waste | 1.3874e-05 | kg |  |  | log-normal
| waste polystyrene | E:Water supply; sewerage, waste management and remediation activities/38:Waste collection, treatment and disposal activities; materials recovery/382:Waste treatment and disposal/3821:Treatment and disposal of non-hazardous waste | 9.2704e-07 | kg |  |  | log-normal
| waste polystyrene | E:Water supply; sewerage, waste management and remediation activities/38:Waste collection, treatment and disposal activities; materials recovery/382:Waste treatment and disposal/3821:Treatment and disposal of non-hazardous waste | 3.829e-07 | kg |  |  | log-normal
| waste polystyrene | E:Water supply; sewerage, waste management and remediation activities/38:Waste collection, treatment and disposal activities; materials recovery/382:Waste treatment and disposal/3821:Treatment and disposal of non-hazardous waste | 7.011e-08 | kg |  |  | log-normal
| waste polystyrene isolation, flame-retardant | E:Water supply; sewerage, waste management and remediation activities/38:Waste collection, treatment and disposal activities; materials recovery/382:Waste treatment and disposal/3821:Treatment and disposal of non-hazardous waste | 1.3185e-05 | kg |  |  | log-normal
| waste polystyrene isolation, flame-retardant | E:Water supply; sewerage, waste management and remediation activities/38:Waste collection, treatment and disposal activities; materials recovery/382:Waste treatment and disposal/3821:Treatment and disposal of non-hazardous waste | 1.5677e-05 | kg |  |  | log-normal
| waste polystyrene isolation, flame-retardant | E:Water supply; sewerage, waste management and remediation activities/38:Waste collection, treatment and disposal activities; materials recovery/382:Waste treatment and disposal/3821:Treatment and disposal of non-hazardous waste | 3.9002e-06 | kg |  |  | log-normal
| waste polyurethane | E:Water supply; sewerage, waste management and remediation activities/38:Waste collection, treatment and disposal activities; materials recovery/382:Waste treatment and disposal/3821:Treatment and disposal of non-hazardous waste | 7.083e-08 | kg |  |  | log-normal
| waste polyurethane | E:Water supply; sewerage, waste management and remediation activities/38:Waste collection, treatment and disposal activities; materials recovery/382:Waste treatment and disposal/3821:Treatment and disposal of non-hazardous waste | 2.9255e-08 | kg |  |  | log-normal
| waste polyurethane | E:Water supply; sewerage, waste management and remediation activities/38:Waste collection, treatment and disposal activities; materials recovery/382:Waste treatment and disposal/3821:Treatment and disposal of non-hazardous waste | 8.6144e-06 | kg |  |  | log-normal
| waste polyurethane | E:Water supply; sewerage, waste management and remediation activities/38:Waste collection, treatment and disposal activities; materials recovery/382:Waste treatment and disposal/3821:Treatment and disposal of non-hazardous waste | 1.1819e-08 | kg |  |  | log-normal
| waste polyurethane | E:Water supply; sewerage, waste management and remediation activities/38:Waste collection, treatment and disposal activities; materials recovery/382:Waste treatment and disposal/3821:Treatment and disposal of non-hazardous waste | 2.7781e-08 | kg |  |  | log-normal
| waste polyurethane | E:Water supply; sewerage, waste management and remediation activities/38:Waste collection, treatment and disposal activities; materials recovery/382:Waste treatment and disposal/3821:Treatment and disposal of non-hazardous waste | 7.4211e-06 | kg |  |  | log-normal
| waste polyurethane | E:Water supply; sewerage, waste management and remediation activities/38:Waste collection, treatment and disposal activities; materials recovery/382:Waste treatment and disposal/3821:Treatment and disposal of non-hazardous waste | 5.3567e-09 | kg |  |  | log-normal
| waste polyurethane | E:Water supply; sewerage, waste management and remediation activities/38:Waste collection, treatment and disposal activities; materials recovery/382:Waste treatment and disposal/3821:Treatment and disposal of non-hazardous waste | 1.0601e-06 | kg |  |  | log-normal
| waste polyurethane foam | E:Water supply; sewerage, waste management and remediation activities/38:Waste collection, treatment and disposal activities; materials recovery/382:Waste treatment and disposal/3821:Treatment and disposal of non-hazardous waste | 8.1044e-09 | kg
| waste polyurethane foam | E:Water supply; sewerage, waste management and remediation activities/38:Waste collection, treatment and disposal activities; materials recovery/382:Waste treatment and disposal/3821:Treatment and disposal of non-hazardous waste | 1.0332e-05 | kg
| waste polyvinylchloride | E:Water supply; sewerage, waste management and remediation activities/38:Waste collection, treatment and disposal activities; materials recovery/382:Waste treatment and disposal/3821:Treatment and disposal of non-hazardous waste | 9.8546e-06 | kg
| waste polyvinylchloride | E:Water supply; sewerage, waste management and remediation activities/38:Waste collection, treatment and disposal activities; materials recovery/382:Waste treatment and disposal/3821:Treatment and disposal of non-hazardous waste | 5.2831e-07 | kg
| waste polyvinylchloride | E:Water supply; sewerage, waste management and remediation activities/38:Waste collection, treatment and disposal activities; materials recovery/382:Waste treatment and disposal/3821:Treatment and disposal of non-hazardous waste | 0.00045425 | kg |  |  | log-normal
| waste polyvinylchloride | E:Water supply; sewerage, waste management and remediation activities/38:Waste collection, treatment and disposal activities; materials recovery/382:Waste treatment and disposal/3821:Treatment and disposal of non-hazardous waste | 4.4701e-07 | kg
| waste polyvinylchloride | E:Water supply; sewerage, waste management and remediation activities/38:Waste collection, treatment and disposal activities; materials recovery/382:Waste treatment and disposal/3821:Treatment and disposal of non-hazardous waste | 6.9101e-08 | kg
| waste polyvinylchloride | E:Water supply; sewerage, waste management and remediation activities/38:Waste collection, treatment and disposal activities; materials recovery/382:Waste treatment and disposal/3821:Treatment and disposal of non-hazardous waste | 3.659e-06 | kg
| waste polyvinylchloride | E:Water supply; sewerage, waste management and remediation activities/38:Waste collection, treatment and disposal activities; materials recovery/382:Waste treatment and disposal/3821:Treatment and disposal of non-hazardous waste | 1.9588e-07 | kg
| waste polyvinylchloride | E:Water supply; sewerage, waste management and remediation activities/38:Waste collection, treatment and disposal activities; materials recovery/382:Waste treatment and disposal/3821:Treatment and disposal of non-hazardous waste | 1.8468e-06 | kg
| waste polyvinylchloride | E:Water supply; sewerage, waste management and remediation activities/38:Waste collection, treatment and disposal activities; materials recovery/382:Waste treatment and disposal/3821:Treatment and disposal of non-hazardous waste | 1.8993e-07 | kg
| waste polyvinylchloride | E:Water supply; sewerage, waste management and remediation activities/38:Waste collection, treatment and disposal activities; materials recovery/382:Waste treatment and disposal/3821:Treatment and disposal of non-hazardous waste | 7.1355e-08 | kg
| waste polyvinylchloride | E:Water supply; sewerage, waste management and remediation activities/38:Waste collection, treatment and disposal activities; materials recovery/382:Waste treatment and disposal/3821:Treatment and disposal of non-hazardous waste | 5.218e-08 | kg
| waste polyvinylchloride | E:Water supply; sewerage, waste management and remediation activities/38:Waste collection, treatment and disposal activities; materials recovery/382:Waste treatment and disposal/3821:Treatment and disposal of non-hazardous waste | 7.0542e-08 | kg
| waste polyvinylchloride | E:Water supply; sewerage, waste management and remediation activities/38:Waste collection, treatment and disposal activities; materials recovery/382:Waste treatment and disposal/3821:Treatment and disposal of non-hazardous waste | 1.236e-06 | kg
| waste polyvinylchloride | E:Water supply; sewerage, waste management and remediation activities/38:Waste collection, treatment and disposal activities; materials recovery/382:Waste treatment and disposal/3821:Treatment and disposal of non-hazardous waste | 4.6177e-07 | kg
| waste polyvinylchloride | E:Water supply; sewerage, waste management and remediation activities/38:Waste collection, treatment and disposal activities; materials recovery/382:Waste treatment and disposal/3821:Treatment and disposal of non-hazardous waste | 9.8742e-08 | kg
| waste polyvinylchloride | E:Water supply; sewerage, waste management and remediation activities/38:Waste collection, treatment and disposal activities; materials recovery/382:Waste treatment and disposal/3821:Treatment and disposal of non-hazardous waste | 8.8588e-06 | kg
| waste polyvinylchloride | E:Water supply; sewerage, waste management and remediation activities/38:Waste collection, treatment and disposal activities; materials recovery/382:Waste treatment and disposal/3821:Treatment and disposal of non-hazardous waste | 3.4746e-06 | kg
| waste polyvinylchloride | E:Water supply; sewerage, waste management and remediation activities/38:Waste collection, treatment and disposal activities; materials recovery/382:Waste treatment and disposal/3821:Treatment and disposal of non-hazardous waste | 4.7643e-07 | kg
| waste polyvinylchloride | E:Water supply; sewerage, waste management and remediation activities/38:Waste collection, treatment and disposal activities; materials recovery/382:Waste treatment and disposal/3821:Treatment and disposal of non-hazardous waste | 2.5249e-07 | kg
| waste polyvinylchloride | E:Water supply; sewerage, waste management and remediation activities/38:Waste collection, treatment and disposal activities; materials recovery/382:Waste treatment and disposal/3821:Treatment and disposal of non-hazardous waste | 7.9796e-08 | kg
| waste polyvinylchloride | E:Water supply; sewerage, waste management and remediation activities/38:Waste collection, treatment and disposal activities; materials recovery/382:Waste treatment and disposal/3821:Treatment and disposal of non-hazardous waste | 6.266e-07 | kg
| waste polyvinylchloride | E:Water supply; sewerage, waste management and remediation activities/38:Waste collection, treatment and disposal activities; materials recovery/382:Waste treatment and disposal/3821:Treatment and disposal of non-hazardous waste | 6.6099e-08 | kg
| waste polyvinylchloride | E:Water supply; sewerage, waste management and remediation activities/38:Waste collection, treatment and disposal activities; materials recovery/382:Waste treatment and disposal/3821:Treatment and disposal of non-hazardous waste | 5.2176e-07 | kg
| waste polyvinylchloride | E:Water supply; sewerage, waste management and remediation activities/38:Waste collection, treatment and disposal activities; materials recovery/382:Waste treatment and disposal/3821:Treatment and disposal of non-hazardous waste | 1.1554e-07 | kg
| waste polyvinylchloride | E:Water supply; sewerage, waste management and remediation activities/38:Waste collection, treatment and disposal activities; materials recovery/382:Waste treatment and disposal/3821:Treatment and disposal of non-hazardous waste | 2.5756e-06 | kg
| waste polyvinylchloride | E:Water supply; sewerage, waste management and remediation activities/38:Waste collection, treatment and disposal activities; materials recovery/382:Waste treatment and disposal/3821:Treatment and disposal of non-hazardous waste | 2.807e-07 | kg
| waste polyvinylchloride | E:Water supply; sewerage, waste management and remediation activities/38:Waste collection, treatment and disposal activities; materials recovery/382:Waste treatment and disposal/3821:Treatment and disposal of non-hazardous waste | 0.00035235 | kg
| waste polyvinylchloride | E:Water supply; sewerage, waste management and remediation activities/38:Waste collection, treatment and disposal activities; materials recovery/382:Waste treatment and disposal/3821:Treatment and disposal of non-hazardous waste | 2.0544e-08 | kg
| waste polyvinylchloride | E:Water supply; sewerage, waste management and remediation activities/38:Waste collection, treatment and disposal activities; materials recovery/382:Waste treatment and disposal/3821:Treatment and disposal of non-hazardous waste | 6.6998e-07 | kg
| waste polyvinylchloride | E:Water supply; sewerage, waste management and remediation activities/38:Waste collection, treatment and disposal activities; materials recovery/382:Waste treatment and disposal/3821:Treatment and disposal of non-hazardous waste | 7.7175e-07 | kg
| waste polyvinylchloride | E:Water supply; sewerage, waste management and remediation activities/38:Waste collection, treatment and disposal activities; materials recovery/382:Waste treatment and disposal/3821:Treatment and disposal of non-hazardous waste | 4.5873e-06 | kg
| waste polyvinylchloride | E:Water supply; sewerage, waste management and remediation activities/38:Waste collection, treatment and disposal activities; materials recovery/382:Waste treatment and disposal/3821:Treatment and disposal of non-hazardous waste | 7.6662e-07 | kg
| waste polyvinylchloride | E:Water supply; sewerage, waste management and remediation activities/38:Waste collection, treatment and disposal activities; materials recovery/382:Waste treatment and disposal/3821:Treatment and disposal of non-hazardous waste | 1.8494e-07 | kg
| waste polyvinylchloride | E:Water supply; sewerage, waste management and remediation activities/38:Waste collection, treatment and disposal activities; materials recovery/382:Waste treatment and disposal/3821:Treatment and disposal of non-hazardous waste | 3.2105e-07 | kg
| waste polyvinylchloride | E:Water supply; sewerage, waste management and remediation activities/38:Waste collection, treatment and disposal activities; materials recovery/382:Waste treatment and disposal/3821:Treatment and disposal of non-hazardous waste | 3.7744e-05 | kg |  |  | log-normal
| waste polyvinylchloride | E:Water supply; sewerage, waste management and remediation activities/38:Waste collection, treatment and disposal activities; materials recovery/382:Waste treatment and disposal/3821:Treatment and disposal of non-hazardous waste | 7.9465e-07 | kg
| waste polyvinylchloride | E:Water supply; sewerage, waste management and remediation activities/38:Waste collection, treatment and disposal activities; materials recovery/382:Waste treatment and disposal/3821:Treatment and disposal of non-hazardous waste | 9.2037e-05 | kg |  |  | log-normal
| waste polyvinylchloride | E:Water supply; sewerage, waste management and remediation activities/38:Waste collection, treatment and disposal activities; materials recovery/382:Waste treatment and disposal/3821:Treatment and disposal of non-hazardous waste | 5.8393e-06 | kg
| waste polyvinylchloride | E:Water supply; sewerage, waste management and remediation activities/38:Waste collection, treatment and disposal activities; materials recovery/382:Waste treatment and disposal/3821:Treatment and disposal of non-hazardous waste | 5.1559e-07 | kg
| waste polyvinylchloride | E:Water supply; sewerage, waste management and remediation activities/38:Waste collection, treatment and disposal activities; materials recovery/382:Waste treatment and disposal/3821:Treatment and disposal of non-hazardous waste | 1.3432e-07 | kg
| waste polyvinylchloride | E:Water supply; sewerage, waste management and remediation activities/38:Waste collection, treatment and disposal activities; materials recovery/382:Waste treatment and disposal/3821:Treatment and disposal of non-hazardous waste | 0.00014316 | kg |  |  | log-normal
| waste polyvinylchloride | E:Water supply; sewerage, waste management and remediation activities/38:Waste collection, treatment and disposal activities; materials recovery/382:Waste treatment and disposal/3821:Treatment and disposal of non-hazardous waste | 6.5754e-07 | kg
| waste polyvinylchloride | E:Water supply; sewerage, waste management and remediation activities/38:Waste collection, treatment and disposal activities; materials recovery/382:Waste treatment and disposal/3821:Treatment and disposal of non-hazardous waste | 2.8925e-05 | kg |  |  | log-normal
| waste polyvinylchloride | E:Water supply; sewerage, waste management and remediation activities/38:Waste collection, treatment and disposal activities; materials recovery/382:Waste treatment and disposal/3821:Treatment and disposal of non-hazardous waste | 9.5936e-07 | kg
| waste polyvinylchloride | E:Water supply; sewerage, waste management and remediation activities/38:Waste collection, treatment and disposal activities; materials recovery/382:Waste treatment and disposal/3821:Treatment and disposal of non-hazardous waste | 5.435e-06 | kg
| waste polyvinylchloride product | E:Water supply; sewerage, waste management and remediation activities/38:Waste collection, treatment and disposal activities; materials recovery/382:Waste treatment and disposal/3821:Treatment and disposal of non-hazardous waste | 3.7338e-06 | kg |  |  | log-normal
| waste polyvinylchloride product | E:Water supply; sewerage, waste management and remediation activities/38:Waste collection, treatment and disposal activities; materials recovery/382:Waste treatment and disposal/3821:Treatment and disposal of non-hazardous waste | 1.1325e-07 | kg |  |  | log-normal
| waste polyvinylchloride product | E:Water supply; sewerage, waste management and remediation activities/38:Waste collection, treatment and disposal activities; materials recovery/382:Waste treatment and disposal/3821:Treatment and disposal of non-hazardous waste | 9.8251e-06 | kg |  |  | log-normal
| waste polyvinylfluoride | E:Water supply; sewerage, waste management and remediation activities/38:Waste collection, treatment and disposal activities; materials recovery/382:Waste treatment and disposal/3821:Treatment and disposal of non-hazardous waste | 4.6402e-06 | kg |  |  | log-normal
| waste reinforced concrete | E:Water supply; sewerage, waste management and remediation activities/38:Waste collection, treatment and disposal activities; materials recovery/382:Waste treatment and disposal/3821:Treatment and disposal of non-hazardous waste | 0.0080542 | kg |  |  | log-normal
| waste reinforced concrete | E:Water supply; sewerage, waste management and remediation activities/38:Waste collection, treatment and disposal activities; materials recovery/382:Waste treatment and disposal/3821:Treatment and disposal of non-hazardous waste | 0.013885 | kg |  |  | log-normal
| waste reinforced concrete | E:Water supply; sewerage, waste management and remediation activities/38:Waste collection, treatment and disposal activities; materials recovery/382:Waste treatment and disposal/3821:Treatment and disposal of non-hazardous waste | 0.00030964 | kg |  |  | log-normal
| waste reinforcement steel | E:Water supply; sewerage, waste management and remediation activities/38:Waste collection, treatment and disposal activities; materials recovery/383:Materials recovery/3830:Materials recovery | 0.0028881 | kg |  |  | log-normal
| waste reinforcement steel | E:Water supply; sewerage, waste management and remediation activities/38:Waste collection, treatment and disposal activities; materials recovery/383:Materials recovery/3830:Materials recovery | 0.00087991 | kg |  |  | log-normal
| waste reinforcement steel | E:Water supply; sewerage, waste management and remediation activities/38:Waste collection, treatment and disposal activities; materials recovery/383:Materials recovery/3830:Materials recovery | 0.00019778 | kg
| waste reinforcement steel | E:Water supply; sewerage, waste management and remediation activities/38:Waste collection, treatment and disposal activities; materials recovery/383:Materials recovery/3830:Materials recovery | 0.0001065 | kg
| waste rubber, unspecified | E:Water supply; sewerage, waste management and remediation activities/38:Waste collection, treatment and disposal activities; materials recovery/382:Waste treatment and disposal/3821:Treatment and disposal of non-hazardous waste | 0.0004172 | kg |  |  | log-normal
| waste rubber, unspecified | E:Water supply; sewerage, waste management and remediation activities/38:Waste collection, treatment and disposal activities; materials recovery/382:Waste treatment and disposal/3821:Treatment and disposal of non-hazardous waste | 0.00061822 | kg |  |  | log-normal
| waste rubber, unspecified | E:Water supply; sewerage, waste management and remediation activities/38:Waste collection, treatment and disposal activities; materials recovery/382:Waste treatment and disposal/3821:Treatment and disposal of non-hazardous waste | 0.00061818 | kg |  |  | log-normal
| waste textile, soiled | C:Manufacturing/23:Manufacture of other non-metallic mineral products/239:Manufacture of non-metallic mineral products n.e.c./2394:Manufacture of cement, lime and plaster | 6.0938e-05 | kg |  |  | log-normal
| waste textile, soiled | C:Manufacturing/23:Manufacture of other non-metallic mineral products/239:Manufacture of non-metallic mineral products n.e.c./2394:Manufacture of cement, lime and plaster | 8.7315e-08 | kg |  |  | log-normal
| waste wire plastic | E:Water supply; sewerage, waste management and remediation activities/38:Waste collection, treatment and disposal activities; materials recovery/382:Waste treatment and disposal/3821:Treatment and disposal of non-hazardous waste | 0.00019079 | kg |  |  | log-normal
| waste wire plastic | E:Water supply; sewerage, waste management and remediation activities/38:Waste collection, treatment and disposal activities; materials recovery/382:Waste treatment and disposal/3821:Treatment and disposal of non-hazardous waste | 0.00019133 | kg
| waste wood pole, chrome preserved | E:Water supply; sewerage, waste management and remediation activities/38:Waste collection, treatment and disposal activities; materials recovery/382:Waste treatment and disposal/3821:Treatment and disposal of non-hazardous waste | 2.1277e-05 | kg |  |  | log-normal
| waste wood, post-consumer | E:Water supply; sewerage, waste management and remediation activities/38:Waste collection, treatment and disposal activities; materials recovery/383:Materials recovery/3830:Materials recovery | 4.6989e-05 | kg |  |  | log-normal
| waste wood, post-consumer | E:Water supply; sewerage, waste management and remediation activities/38:Waste collection, treatment and disposal activities; materials recovery/383:Materials recovery/3830:Materials recovery | 0.00015168 | kg |  |  | log-normal
| waste wood, untreated | E:Water supply; sewerage, waste management and remediation activities/38:Waste collection, treatment and disposal activities; materials recovery/382:Waste treatment and disposal/3821:Treatment and disposal of non-hazardous waste | 3.2706e-10 | kg |  |  | log-normal
| waste wood, untreated | E:Water supply; sewerage, waste management and remediation activities/38:Waste collection, treatment and disposal activities; materials recovery/382:Waste treatment and disposal/3821:Treatment and disposal of non-hazardous waste | 5.543e-10 | kg |  |  | log-normal
| waste wood, untreated | E:Water supply; sewerage, waste management and remediation activities/38:Waste collection, treatment and disposal activities; materials recovery/382:Waste treatment and disposal/3821:Treatment and disposal of non-hazardous waste | 9.0866e-11 | kg |  |  | log-normal
| waste wood, untreated | E:Water supply; sewerage, waste management and remediation activities/38:Waste collection, treatment and disposal activities; materials recovery/382:Waste treatment and disposal/3821:Treatment and disposal of non-hazardous waste | 1.186e-09 | kg |  |  | log-normal
| waste wood, untreated | E:Water supply; sewerage, waste management and remediation activities/38:Waste collection, treatment and disposal activities; materials recovery/382:Waste treatment and disposal/3821:Treatment and disposal of non-hazardous waste | 8.1041e-05 | kg |  |  | log-normal
| waste wood, untreated | E:Water supply; sewerage, waste management and remediation activities/38:Waste collection, treatment and disposal activities; materials recovery/382:Waste treatment and disposal/3821:Treatment and disposal of non-hazardous waste | 9.8058e-10 | kg |  |  | log-normal
| waste wood, untreated | E:Water supply; sewerage, waste management and remediation activities/38:Waste collection, treatment and disposal activities; materials recovery/382:Waste treatment and disposal/3821:Treatment and disposal of non-hazardous waste | 8.5093e-10 | kg |  |  | log-normal
| waste wood, untreated | E:Water supply; sewerage, waste management and remediation activities/38:Waste collection, treatment and disposal activities; materials recovery/382:Waste treatment and disposal/3821:Treatment and disposal of non-hazardous waste | 1.7104e-10 | kg |  |  | log-normal
| waste wood, untreated | E:Water supply; sewerage, waste management and remediation activities/38:Waste collection, treatment and disposal activities; materials recovery/382:Waste treatment and disposal/3821:Treatment and disposal of non-hazardous waste | 1.0594e-09 | kg |  |  | log-normal
| waste wood, untreated | E:Water supply; sewerage, waste management and remediation activities/38:Waste collection, treatment and disposal activities; materials recovery/382:Waste treatment and disposal/3821:Treatment and disposal of non-hazardous waste | 1.8143e-07 | kg |  |  | log-normal
| waste wood, untreated | E:Water supply; sewerage, waste management and remediation activities/38:Waste collection, treatment and disposal activities; materials recovery/382:Waste treatment and disposal/3821:Treatment and disposal of non-hazardous waste | 1.125e-07 | kg |  |  | log-normal
| waste wood, untreated | E:Water supply; sewerage, waste management and remediation activities/38:Waste collection, treatment and disposal activities; materials recovery/382:Waste treatment and disposal/3821:Treatment and disposal of non-hazardous waste | 2.0839e-09 | kg |  |  | log-normal
| waste wood, untreated | E:Water supply; sewerage, waste management and remediation activities/38:Waste collection, treatment and disposal activities; materials recovery/382:Waste treatment and disposal/3821:Treatment and disposal of non-hazardous waste | 0.0056632 | kg |  |  | log-normal
| waste wood, untreated | E:Water supply; sewerage, waste management and remediation activities/38:Waste collection, treatment and disposal activities; materials recovery/382:Waste treatment and disposal/3821:Treatment and disposal of non-hazardous waste | 1.2552e-10 | kg |  |  | log-normal
| waste wood, untreated | E:Water supply; sewerage, waste management and remediation activities/38:Waste collection, treatment and disposal activities; materials recovery/382:Waste treatment and disposal/3821:Treatment and disposal of non-hazardous waste | 1.2171e-06 | kg |  |  | log-normal
| waste wood, untreated | E:Water supply; sewerage, waste management and remediation activities/38:Waste collection, treatment and disposal activities; materials recovery/382:Waste treatment and disposal/3821:Treatment and disposal of non-hazardous waste | 0.0015918 | kg |  |  | log-normal
| waste wood, untreated | E:Water supply; sewerage, waste management and remediation activities/38:Waste collection, treatment and disposal activities; materials recovery/382:Waste treatment and disposal/3821:Treatment and disposal of non-hazardous waste | 1.0329e-06 | kg |  |  | log-normal
| waste wood, untreated | E:Water supply; sewerage, waste management and remediation activities/38:Waste collection, treatment and disposal activities; materials recovery/382:Waste treatment and disposal/3821:Treatment and disposal of non-hazardous waste | 7.6693e-10 | kg |  |  | log-normal
| waste wood, untreated | E:Water supply; sewerage, waste management and remediation activities/38:Waste collection, treatment and disposal activities; materials recovery/382:Waste treatment and disposal/3821:Treatment and disposal of non-hazardous waste | 1.1151e-09 | kg |  |  | log-normal
| waste wood, untreated | E:Water supply; sewerage, waste management and remediation activities/38:Waste collection, treatment and disposal activities; materials recovery/382:Waste treatment and disposal/3821:Treatment and disposal of non-hazardous waste | 1.033e-10 | kg |  |  | log-normal
| waste wood, untreated | E:Water supply; sewerage, waste management and remediation activities/38:Waste collection, treatment and disposal activities; materials recovery/382:Waste treatment and disposal/3821:Treatment and disposal of non-hazardous waste | 5.8217e-09 | kg |  |  | log-normal
| waste wood, untreated | E:Water supply; sewerage, waste management and remediation activities/38:Waste collection, treatment and disposal activities; materials recovery/382:Waste treatment and disposal/3821:Treatment and disposal of non-hazardous waste | 8.9817e-10 | kg |  |  | log-normal
| waste wood, untreated | E:Water supply; sewerage, waste management and remediation activities/38:Waste collection, treatment and disposal activities; materials recovery/382:Waste treatment and disposal/3821:Treatment and disposal of non-hazardous waste | 1.097e-10 | kg |  |  | log-normal
| waste wood, untreated | E:Water supply; sewerage, waste management and remediation activities/38:Waste collection, treatment and disposal activities; materials recovery/382:Waste treatment and disposal/3821:Treatment and disposal of non-hazardous waste | 7.3476e-09 | kg |  |  | log-normal
| waste wood, untreated | E:Water supply; sewerage, waste management and remediation activities/38:Waste collection, treatment and disposal activities; materials recovery/382:Waste treatment and disposal/3821:Treatment and disposal of non-hazardous waste | 1.5258e-10 | kg |  |  | log-normal
| waste wood, untreated | E:Water supply; sewerage, waste management and remediation activities/38:Waste collection, treatment and disposal activities; materials recovery/382:Waste treatment and disposal/3821:Treatment and disposal of non-hazardous waste | 7.6826e-09 | kg |  |  | log-normal
| waste wood, untreated | E:Water supply; sewerage, waste management and remediation activities/38:Waste collection, treatment and disposal activities; materials recovery/382:Waste treatment and disposal/3821:Treatment and disposal of non-hazardous waste | 2.5687e-10 | kg |  |  | log-normal
| waste wood, untreated | E:Water supply; sewerage, waste management and remediation activities/38:Waste collection, treatment and disposal activities; materials recovery/382:Waste treatment and disposal/3821:Treatment and disposal of non-hazardous waste | 2.1573e-10 | kg |  |  | log-normal
| waste wood, untreated | E:Water supply; sewerage, waste management and remediation activities/38:Waste collection, treatment and disposal activities; materials recovery/382:Waste treatment and disposal/3821:Treatment and disposal of non-hazardous waste | 8.1616e-09 | kg |  |  | log-normal
| waste wood, untreated | E:Water supply; sewerage, waste management and remediation activities/38:Waste collection, treatment and disposal activities; materials recovery/382:Waste treatment and disposal/3821:Treatment and disposal of non-hazardous waste | 7.0996e-10 | kg |  |  | log-normal
| waste wood, untreated | E:Water supply; sewerage, waste management and remediation activities/38:Waste collection, treatment and disposal activities; materials recovery/382:Waste treatment and disposal/3821:Treatment and disposal of non-hazardous waste | 6.5723e-07 | kg |  |  | log-normal
| waste wood, untreated | E:Water supply; sewerage, waste management and remediation activities/38:Waste collection, treatment and disposal activities; materials recovery/382:Waste treatment and disposal/3821:Treatment and disposal of non-hazardous waste | 1.2515e-09 | kg |  |  | log-normal
| waste wood, untreated | E:Water supply; sewerage, waste management and remediation activities/38:Waste collection, treatment and disposal activities; materials recovery/382:Waste treatment and disposal/3821:Treatment and disposal of non-hazardous waste | 2.1554e-09 | kg |  |  | log-normal
| waste wood, untreated | E:Water supply; sewerage, waste management and remediation activities/38:Waste collection, treatment and disposal activities; materials recovery/382:Waste treatment and disposal/3821:Treatment and disposal of non-hazardous waste | 4.0604e-07 | kg |  |  | log-normal
| waste wood, untreated | E:Water supply; sewerage, waste management and remediation activities/38:Waste collection, treatment and disposal activities; materials recovery/382:Waste treatment and disposal/3821:Treatment and disposal of non-hazardous waste | 0.0012432 | kg |  |  | log-normal
| waste wood, untreated | E:Water supply; sewerage, waste management and remediation activities/38:Waste collection, treatment and disposal activities; materials recovery/382:Waste treatment and disposal/3821:Treatment and disposal of non-hazardous waste | 9.1287e-10 | kg |  |  | log-normal
| waste wood, untreated | E:Water supply; sewerage, waste management and remediation activities/38:Waste collection, treatment and disposal activities; materials recovery/382:Waste treatment and disposal/3821:Treatment and disposal of non-hazardous waste | 4.8635e-10 | kg |  |  | log-normal
| waste wood, untreated | E:Water supply; sewerage, waste management and remediation activities/38:Waste collection, treatment and disposal activities; materials recovery/382:Waste treatment and disposal/3821:Treatment and disposal of non-hazardous waste | 2.4267e-11 | kg |  |  | log-normal
| waste wood, untreated | E:Water supply; sewerage, waste management and remediation activities/38:Waste collection, treatment and disposal activities; materials recovery/382:Waste treatment and disposal/3821:Treatment and disposal of non-hazardous waste | 4.6511e-10 | kg |  |  | log-normal
| waste wood, untreated | E:Water supply; sewerage, waste management and remediation activities/38:Waste collection, treatment and disposal activities; materials recovery/382:Waste treatment and disposal/3821:Treatment and disposal of non-hazardous waste | 0.0019379 | kg |  |  | log-normal
| waste wood, untreated | E:Water supply; sewerage, waste management and remediation activities/38:Waste collection, treatment and disposal activities; materials recovery/382:Waste treatment and disposal/3821:Treatment and disposal of non-hazardous waste | 1.3452e-10 | kg |  |  | log-normal
| waste wood, untreated | E:Water supply; sewerage, waste management and remediation activities/38:Waste collection, treatment and disposal activities; materials recovery/382:Waste treatment and disposal/3821:Treatment and disposal of non-hazardous waste | 0.0010846 | kg |  |  | log-normal
| waste wood, untreated | E:Water supply; sewerage, waste management and remediation activities/38:Waste collection, treatment and disposal activities; materials recovery/382:Waste treatment and disposal/3821:Treatment and disposal of non-hazardous waste | 0.0018264 | kg |  |  | log-normal
| waste wood, untreated | E:Water supply; sewerage, waste management and remediation activities/38:Waste collection, treatment and disposal activities; materials recovery/382:Waste treatment and disposal/3821:Treatment and disposal of non-hazardous waste | 8.8324e-06 | kg |  |  | log-normal
| waste wood, untreated | E:Water supply; sewerage, waste management and remediation activities/38:Waste collection, treatment and disposal activities; materials recovery/382:Waste treatment and disposal/3821:Treatment and disposal of non-hazardous waste | 3.0483e-10 | kg |  |  | log-normal
| waste x-ray film | E:Water supply; sewerage, waste management and remediation activities/38:Waste collection, treatment and disposal activities; materials recovery/383:Materials recovery/3830:Materials recovery | 2.8973e-07 | kg |  |  | log-normal
| waste yarn and waste textile | E:Water supply; sewerage, waste management and remediation activities/38:Waste collection, treatment and disposal activities; materials recovery/382:Waste treatment and disposal/3821:Treatment and disposal of non-hazardous waste | 0.00036048 | kg |  |  | log-normal
| waste, from silicon wafer production | E:Water supply; sewerage, waste management and remediation activities/38:Waste collection, treatment and disposal activities; materials recovery/382:Waste treatment and disposal/3821:Treatment and disposal of non-hazardous waste | 6.4803e-07 | kg |  |  | log-normal
| waste, from silicon wafer production, inorganic | E:Water supply; sewerage, waste management and remediation activities/38:Waste collection, treatment and disposal activities; materials recovery/382:Waste treatment and disposal/3822:Treatment and disposal of hazardous waste | 7.6278e-05 | kg |  |  | log-normal
| wastewater from ammonium paratungstate production | E:Water supply; sewerage, waste management and remediation activities/37:Sewerage/370:Sewerage/3700:Sewerage | 5.9961e-06 | m3 |  |  | log-normal
| wastewater from ceramic production | E:Water supply; sewerage, waste management and remediation activities/37:Sewerage/370:Sewerage/3700:Sewerage | 4.4014e-07 | m3 |  |  | log-normal
| wastewater from ceramic production | E:Water supply; sewerage, waste management and remediation activities/37:Sewerage/370:Sewerage/3700:Sewerage | 4.4048e-07 | m3 |  |  | log-normal
| wastewater from concrete production | E:Water supply; sewerage, waste management and remediation activities/37:Sewerage/370:Sewerage/3700:Sewerage | 6.8693e-06 | m3 |  |  | log-normal
| wastewater from concrete production | E:Water supply; sewerage, waste management and remediation activities/37:Sewerage/370:Sewerage/3700:Sewerage | 6.8696e-06 | m3 |  |  | log-normal
| wastewater from glass production | E:Water supply; sewerage, waste management and remediation activities/37:Sewerage/370:Sewerage/3700:Sewerage | 6.4352e-05 | m3 |  |  | log-normal
| wastewater from hard fibreboard production | E:Water supply; sewerage, waste management and remediation activities/37:Sewerage/370:Sewerage/3700:Sewerage | 1.6026e-05 | m3 |  |  | log-normal
| wastewater from liquid crystal production | E:Water supply; sewerage, waste management and remediation activities/37:Sewerage/370:Sewerage/3700:Sewerage | 1.4796e-07 | m3 |  |  | log-normal
| wastewater from lorry production | E:Water supply; sewerage, waste management and remediation activities/37:Sewerage/370:Sewerage/3700:Sewerage | 2.7991e-07 | m3 |  |  | log-normal
| wastewater from maize starch production | E:Water supply; sewerage, waste management and remediation activities/37:Sewerage/370:Sewerage/3700:Sewerage | 1.0929e-10 | m3 |  |  | log-normal
| wastewater from medium density board production | E:Water supply; sewerage, waste management and remediation activities/37:Sewerage/370:Sewerage/3700:Sewerage | 4.7946e-06 | m3 |  |  | log-normal
| wastewater from particleboard production | E:Water supply; sewerage, waste management and remediation activities/37:Sewerage/370:Sewerage/3700:Sewerage | 1.6641e-06 | m3 |  |  | log-normal
| wastewater from plywood production | E:Water supply; sewerage, waste management and remediation activities/37:Sewerage/370:Sewerage/3700:Sewerage | 4.3021e-07 | m3 |  |  | log-normal
| wastewater from potato starch production | E:Water supply; sewerage, waste management and remediation activities/37:Sewerage/370:Sewerage/3700:Sewerage | 1.0904e-05 | m3 |  |  | log-normal
| wastewater from soft fibreboard production | E:Water supply; sewerage, waste management and remediation activities/37:Sewerage/370:Sewerage/3700:Sewerage | 9.6614e-06 | m3 |  |  | log-normal
| wastewater from textile production | E:Water supply; sewerage, waste management and remediation activities/37:Sewerage/370:Sewerage/3700:Sewerage | 7.044e-06 | m3 |  |  | log-normal
| wastewater from tube collector production | E:Water supply; sewerage, waste management and remediation activities/37:Sewerage/370:Sewerage/3700:Sewerage | 2.4645e-06 | m3 |  |  | log-normal
| wastewater from vegetable oil refinery | E:Water supply; sewerage, waste management and remediation activities/37:Sewerage/370:Sewerage/3700:Sewerage | 0.00025646 | m3
| wastewater, average | E:Water supply; sewerage, waste management and remediation activities/37:Sewerage/370:Sewerage/3700:Sewerage | 2.8638e-05 | m3 |  |  | log-normal
| wastewater, average | E:Water supply; sewerage, waste management and remediation activities/37:Sewerage/370:Sewerage/3700:Sewerage | 0.003229 | m3 |  |  | log-normal
| wastewater, average | E:Water supply; sewerage, waste management and remediation activities/37:Sewerage/370:Sewerage/3700:Sewerage | 1.1646e-05 | m3 |  |  | log-normal
| wastewater, average | E:Water supply; sewerage, waste management and remediation activities/37:Sewerage/370:Sewerage/3700:Sewerage | 5.5762e-05 | m3 |  |  | log-normal
| wastewater, average | E:Water supply; sewerage, waste management and remediation activities/37:Sewerage/370:Sewerage/3700:Sewerage | 1.1905e-06 | m3 |  |  | log-normal
| wastewater, average | E:Water supply; sewerage, waste management and remediation activities/37:Sewerage/370:Sewerage/3700:Sewerage | 9.7604e-08 | m3 |  |  | log-normal
| wastewater, from residence | E:Water supply; sewerage, waste management and remediation activities/37:Sewerage/370:Sewerage/3700:Sewerage | 2.5087e-06 | m3 |  |  | log-normal
| wastewater, from residence | E:Water supply; sewerage, waste management and remediation activities/37:Sewerage/370:Sewerage/3700:Sewerage | 1.6738e-05 | m3 |  |  | log-normal
| wastewater, unpolluted | E:Water supply; sewerage, waste management and remediation activities/37:Sewerage/370:Sewerage/3700:Sewerage | 0.0017471 | m3 |  |  | log-normal
| wastewater, unpolluted | E:Water supply; sewerage, waste management and remediation activities/37:Sewerage/370:Sewerage/3700:Sewerage | 0.00052536 | m3 |  |  | log-normal
| Water | Elementary flows/Emission to air/unspecified | 0.018179 | m3 |  |  | log-normal
| Water | Elementary flows/Emission to air/high population density | 0.00019943 | m3 |  |  | log-normal
| Water | Elementary flows/Emission to air/low population density | 0.011526 | m3 |  |  | log-normal
| water discharge from petroleum extraction, offshore | B:Mining and quarrying/06:Extraction of crude petroleum and natural gas/061:Extraction of crude petroleum/0610:Extraction of crude petroleum | 0.0049294 | kg
| water discharge from petroleum/natural gas extraction, onshore | B:Mining and quarrying/06:Extraction of crude petroleum and natural gas/061:Extraction of crude petroleum/0610:Extraction of crude petroleum | 0.044053 | kg |  |  | log-normal
| Water, RoW | Elementary flows/Emission to water/unspecified | 0.18613 | m3 |  |  | log-normal
| Water, RoW | Elementary flows/Emission to water/surface water | 0.041091 | m3 |  |  | log-normal
| Water, RoW | Elementary flows/Emission to water/ground water | 0.00030545 | m3 |  |  | log-normal
| Water, RoW | Elementary flows/Emission to water/ocean | 0.01435 | m3 |  |  | log-normal
| wood ash mixture, pure | E:Water supply; sewerage, waste management and remediation activities/38:Waste collection, treatment and disposal activities; materials recovery/382:Waste treatment and disposal/3821:Treatment and disposal of non-hazardous waste | 0.0028116 | kg |  |  | log-normal
| wood ash mixture, pure | E:Water supply; sewerage, waste management and remediation activities/38:Waste collection, treatment and disposal activities; materials recovery/382:Waste treatment and disposal/3821:Treatment and disposal of non-hazardous waste | 0.0035591 | kg |  |  | log-normal
| wood ash mixture, pure | E:Water supply; sewerage, waste management and remediation activities/38:Waste collection, treatment and disposal activities; materials recovery/382:Waste treatment and disposal/3821:Treatment and disposal of non-hazardous waste | 0.00051203 | kg |  |  | log-normal
| Xenon-131m | Elementary flows/Emission to air/low population density | 0.0081737 | kBq |  |  | log-normal
| Xenon-133 | Elementary flows/Emission to air/low population density | 0.57862 | kBq |  |  | log-normal
| Xenon-133m | Elementary flows/Emission to air/low population density | 0.00030322 | kBq |  |  | log-normal
| Xenon-135 | Elementary flows/Emission to air/low population density | 0.1976 | kBq |  |  | log-normal
| Xenon-135m | Elementary flows/Emission to air/low population density | 0.076232 | kBq |  |  | log-normal
| Xenon-137 | Elementary flows/Emission to air/low population density | 0.0023813 | kBq |  |  | log-normal
| Xenon-138 | Elementary flows/Emission to air/low population density | 0.017817 | kBq |  |  | log-normal
| Xylene | Elementary flows/Emission to air/high population density | 7.5539e-07 | kg |  |  | log-normal
| Xylene | Elementary flows/Emission to air/unspecified | 1.0204e-07 | kg |  |  | log-normal
| Xylene | Elementary flows/Emission to water/ocean | 2.3847e-08 | kg |  |  | log-normal
| Zinc | Elementary flows/Emission to soil/unspecified | 1.1331e-10 | kg |  |  | log-normal
| Zinc | Elementary flows/Emission to air/high population density | 4.4781e-06 | kg |  |  | log-normal
| Zinc | Elementary flows/Emission to air/unspecified | 2.9374e-07 | kg |  |  | log-normal
| Zinc | Elementary flows/Emission to soil/agricultural | 1.5505e-06 | kg
| Zinc | Elementary flows/Emission to air/low population density | 7.4961e-09 | kg |  |  | log-normal
| Zinc | Elementary flows/Emission to soil/industrial | 1.5583e-08 | kg |  |  | log-normal
| zinc slag | E:Water supply; sewerage, waste management and remediation activities/38:Waste collection, treatment and disposal activities; materials recovery/382:Waste treatment and disposal/3822:Treatment and disposal of hazardous waste | 0.00017871 | kg |  |  | log-normal
| Zinc, ion | Elementary flows/Emission to water/unspecified | 2.3424e-07 | kg |  |  | log-normal
| Zinc, ion | Elementary flows/Emission to water/ground water | 4.2494e-07 | kg |  |  | log-normal
| Zinc, ion | Elementary flows/Emission to water/ocean | 4.6611e-07 | kg |  |  | log-normal
| Zinc, ion | Elementary flows/Emission to water/surface water | 1.7988e-06 | kg |  |  | log-normal
| Zinc-65 | Elementary flows/Emission to air/low population density | 1.9113e-08 | kBq |  |  | log-normal
| Zinc-65 | Elementary flows/Emission to water/surface water | 0.00049567 | kBq |  |  | log-normal
| Zirconium-95 | Elementary flows/Emission to air/low population density | 4.5407e-08 | kBq |  |  | log-normal
| Zirconium-95 | Elementary flows/Emission to water/surface water | 0.0028547 | kBq |  |  | log-normal
NEW SCRAP
General information
UUID | 48667845-c45f-33df-ae93-d6f473898ecd
Name | treatment of aluminium scrap, new, at remelter ¦ aluminium, wrought alloy ¦ APOS, U
Category | C:Manufacturing/24:Manufacture of basic metals/242:Manufacture of basic precious and other non-ferrous metals/2420:Manufacture of basic precious and other non-ferrous metals
Description | This dataset is based on two sources: the European Aluminium Association 2005 LCI data (EAA, 2008); and (2) the ecoinvent v2.2 dataset for the same activity (Althaus, 2009), itself largely based on EAA data from 2000. Priority was given to data contained in EAA (2008); Althaus (2009) was used only in cases where it was found to be more complete that EAA (2008). Note that both sources are European in scope - this GLO dataset is therefore an extrapolation.;Remelters use mainly reverbatory furnaces, and this dataset is based on this furnace technology only.;The dataset excludes, for lack of access to data, salt slag and dross recycling. According to EAA, this data gap represents approximately 10-20% of potential impacts, as calculated using the CML 2001 method.;The following emissions to air are reported in EAA 2008 but excluded from this dataset: CO (0.095 kg/tonne secondary aluminium), Dust/particulates (0.041 kg/tonne secondary aluminium), NOx (0.329 kg/tonne secondary aluminium), SO2 (0.051 kg/tonne secondary aluminium), and VOC (0.050 kg/tonne secondary aluminium). These are assumed to be combustion emissions or electricity production emissions, conclusion arrived at by comparing gate-to-gate emissions with the cradle-to-gate emissions also reported in EAA 2008. Their inclusion wouldhave led to double-counting. The activity starts with the reception of new scrap (also called process scrap), i.e. surplus material arising during the production and fabrication of aluminium products up to the point where they are sold to the final consumer. These include extrusion discards, sheet edge trim, turnings, millings and dross. New scrap does not require a scrap preparation activity. The activity ends with wrought aluminium billets. Note that the dataset excludes salt slag processing and dross recycling (data gap), as well as an output of unspecified metal for recycling output. Dataset documentation https://v38.ecoquery.ecoinvent.org/Details/PDF/95981A8C-56E4-4A0D-A623-0AA5470D805D/06590A66-662A-4885-8494-AD0CF410F956
INPUTS
Is reference? | Flow | Category | Amount | Unit | Costs/Revenues | Currency | Uncertainty | (G)Mean ¦ Mode | SD ¦ GSD | Minimum | Maximum | Is avoided? | Provider | Data quality entry | Location | Description
| acrylonitrile-butadiene-styrene copolymer | C:Manufacturing/20:Manufacture of chemicals and chemical products/201:Manufacture of basic chemicals, fertilizers and nitrogen compounds, plastics/2013:Manufacture of plastics and synthetic rubber in primary forms | 9.947e-06 | kg |  |  | log-normal | 9.947e-06 | 1.0248 |  |  |  | market for acrylonitrile-butadiene-styrene copolymer ¦ acrylonitrile-butadiene-styrene copolymer ¦ APOS, U | (1;3;5;4;2) |  | Materialization based on average from literature values.
| activated carbon, granular | C:Manufacturing/20:Manufacture of chemicals and chemical products/202:Manufacture of other chemical products/2029:Manufacture of other chemical products n.e.c. | 3.2004e-05 | kg |  |  | log-normal | 3.2004e-05 | 1.0248 |  |  |  | market for activated carbon, granular ¦ activated carbon, granular ¦ APOS, U | (2;4;4;1;1) |  | Same amount as initial proxy (carbon black) for activated carbon. Measured value.
| alkyd paint, white, without solvent, in 60% solution state | C:Manufacturing/20:Manufacture of chemicals and chemical products/202:Manufacture of other chemical products/2022:Manufacture of paints, varnishes and similar coatings, printing ink and mas | 1.9022e-06 | kg |  |  | log-normal | 1.9022e-06 | 1.2214 |  |  |  | market for alkyd paint, white, without solvent, in 60% solution state ¦ alkyd paint, white, without solvent, in 60% solution state ¦ APOS, U | (4;3;5;5;4) |  | Weight ratio scooter:passenger car
| alkyd paint, white, without solvent, in 60% solution state | C:Manufacturing/20:Manufacture of chemicals and chemical products/202:Manufacture of other chemical products/2022:Manufacture of paints, varnishes and similar coatings, printing ink and mas | 9.03e-06 | kg |  |  | log-normal | 9.03e-06 | 1.2214 |  |  |  | market for alkyd paint, white, without solvent, in 60% solution state ¦ alkyd paint, white, without solvent, in 60% solution state ¦ APOS, U | (4;3;5;5;4) |  | Weight ratio scooter:passenger car
| aluminium casting facility | F:Construction/41:Construction of buildings/410:Construction of buildings/4100:Construction of buildings | 1.5682e-13 | Item(s) |  |  | log-normal | 1.5682e-13 | 1.0248 |  |  |  | market for aluminium casting facility ¦ aluminium casting facility ¦ APOS, U | (5;5;5;5;5) |  | EcoSpold01Location=RER
| aluminium oxide, non-metallurgical | C:Manufacturing/24:Manufacture of basic metals/242:Manufacture of basic precious and other non-ferrous metals/2420:Manufacture of basic precious and other non-ferrous metals | 3.1398e-06 | kg |  |  | log-normal | 3.1398e-06 | 1.0248 |  |  |  | market for aluminium oxide, non-metallurgical ¦ aluminium oxide, non-metallurgical ¦ APOS, U | (1;4;5;4;2) |  | This dataset is based on direct information from the Swiss manufacturer Brusa.
| aluminium oxide, non-metallurgical | C:Manufacturing/24:Manufacture of basic metals/242:Manufacture of basic precious and other non-ferrous metals/2420:Manufacture of basic precious and other non-ferrous metals | 0.0044501 | kg |  |  | log-normal | 0.0044501 | 1.0248 |  |  |  | market for aluminium oxide, non-metallurgical ¦ aluminium oxide, non-metallurgical ¦ APOS, U | (2;4;4;1;1) |  | Measured Value. Include aluminium oxide used for molding (0.9963 kg) and sand blasting (0.1221 kg) and fused white alumina used for molding (0.2663 kg).
| aluminium, cast alloy | C:Manufacturing/24:Manufacture of basic metals/242:Manufacture of basic precious and other non-ferrous metals/2420:Manufacture of basic precious and other non-ferrous metals | 0.0043609 | kg |  |  | log-normal | 0.0043609 | 1.0248 |  |  |  | market for aluminium, cast alloy ¦ aluminium, cast alloy ¦ APOS, U | (2;4;5;4;3) |  | Based on the direct inspection of a commercial device.
| aluminium, primary, ingot | C:Manufacturing/24:Manufacture of basic metals/242:Manufacture of basic precious and other non-ferrous metals/2420:Manufacture of basic precious and other non-ferrous metals | 0.01324 | kg |  |  | log-normal | 0.01324 | 1 |  |  |  | market for aluminium, primary, ingot ¦ aluminium, primary, ingot ¦ APOS, U | (1;1;4;1;1) |  | Reported as primary aluminium cast alloy 9.5 mm diameter rods. Calculated value (see Parameters).
| aluminium, wrought alloy | C:Manufacturing/24:Manufacture of basic metals/242:Manufacture of basic precious and other non-ferrous metals/2420:Manufacture of basic precious and other non-ferrous metals | 0.0019478 | kg |  |  | log-normal | 0.0019478 | 1.0248 |  |  |  | market for aluminium, wrought alloy ¦ aluminium, wrought alloy ¦ APOS, U | (1;4;5;4;2) |  | This dataset is based on direct information from the Swiss manufacturer Brusa.
| ammonia, anhydrous, liquid | C:Manufacturing/20:Manufacture of chemicals and chemical products/201:Manufacture of basic chemicals, fertilizers and nitrogen compounds, plastics/2012:Manufacture of fertilizers and nitrogen compounds | 8.4769e-05 | kg |  |  | log-normal | 8.4769e-05 | 1.0248 |  |  |  | market for ammonia, anhydrous, liquid ¦ ammonia, anhydrous, liquid ¦ APOS, U | (2;4;4;1;1) |  | Measured value. Reported as ammonia anhydrous refrigerated grade.
| ammonium chloride | C:Manufacturing/20:Manufacture of chemicals and chemical products/201:Manufacture of basic chemicals, fertilizers and nitrogen compounds, plastics/2012:Manufacture of fertilizers and nitrogen compounds | 5.7612e-05 | kg |  |  | log-normal | 5.7612e-05 | 1.0248 |  |  |  | market for ammonium chloride ¦ ammonium chloride ¦ APOS, U | (1;1;4;1;1) |  | Measured value.
| brass | C:Manufacturing/24:Manufacture of basic metals/242:Manufacture of basic precious and other non-ferrous metals/2420:Manufacture of basic precious and other non-ferrous metals | 3.6869e-07 | kg |  |  | log-normal | 3.6869e-07 | 1.0248 |  |  |  | market for brass ¦ brass ¦ APOS, U | (1;4;5;4;2) |  | This dataset is based on direct information from the Swiss manufacturer Brusa.
| brass | C:Manufacturing/24:Manufacture of basic metals/242:Manufacture of basic precious and other non-ferrous metals/2420:Manufacture of basic precious and other non-ferrous metals | 7.3369e-05 | kg |  |  | log-normal | 7.3369e-05 | 1.0248 |  |  |  | market for brass ¦ brass ¦ APOS, U | (1;4;5;4;2) |  | This dataset is based on direct information from the Swiss manufacturer Brusa.
| cable, connector for computer, without plugs | C:Manufacturing/26:Manufacture of computer, electronic and optical products/261:Manufacture of electronic components and boards/2610:Manufacture of electronic components and boards | 0.00091342 | m |  |  | log-normal | 0.00091342 | 1.0248 |  |  |  | market for cable, connector for computer, without plugs ¦ cable, connector for computer, without plugs ¦ APOS, U | (2;4;5;4;2) |  | Based on the direct inspection of a commercial device.
| cable, printer cable, without plugs | C:Manufacturing/26:Manufacture of computer, electronic and optical products/261:Manufacture of electronic components and boards/2610:Manufacture of electronic components and boards | 4.402e-05 | m |  |  | log-normal | 4.402e-05 | 1.0248 |  |  |  | market for cable, printer cable, without plugs ¦ cable, printer cable, without plugs ¦ APOS, U | (2;4;5;4;2) |  | Based on the direct inspection of a commercial device.
| cable, ribbon cable, 20-pin, with plugs | C:Manufacturing/26:Manufacture of computer, electronic and optical products/261:Manufacture of electronic components and boards/2610:Manufacture of electronic components and boards | 3.1448e-05 | kg |  |  | log-normal | 3.1448e-05 | 1.0248 |  |  |  | market for cable, ribbon cable, 20-pin, with plugs ¦ cable, ribbon cable, 20-pin, with plugs ¦ APOS, U | (2;4;5;4;2) |  | Based on the direct inspection of a commercial device.
| capacitor, auxilliaries and energy use | C:Manufacturing/26:Manufacture of computer, electronic and optical products/261:Manufacture of electronic components and boards/2610:Manufacture of electronic components and boards | 0.00020803 | kg |  |  | log-normal | 0.00020803 | 1.0248 |  |  |  | market for capacitor, auxilliaries and energy use ¦ capacitor, auxilliaries and energy use ¦ APOS, U | (2;4;5;4;2) |  | Based on the direct inspection of a commercial device.
| capacitor, electrolyte type, < 2cm height | C:Manufacturing/26:Manufacture of computer, electronic and optical products/261:Manufacture of electronic components and boards/2610:Manufacture of electronic components and boards | 2.2714e-06 | kg |  |  | log-normal | 2.2714e-06 | 1.0248 |  |  |  | market for capacitor, electrolyte type, < 2cm height ¦ capacitor, electrolyte type, < 2cm height ¦ APOS, U | (2;4;5;4;2) |  | Based on the direct inspection of a commercial device.
| capacitor, electrolyte type, > 2cm height | C:Manufacturing/26:Manufacture of computer, electronic and optical products/261:Manufacture of electronic components and boards/2610:Manufacture of electronic components and boards | 0.00017685 | kg |  |  | log-normal | 0.00017685 | 1.0248 |  |  |  | market for capacitor, electrolyte type, > 2cm height ¦ capacitor, electrolyte type, > 2cm height ¦ APOS, U | (2;4;5;4;2) |  | Based on the direct inspection of a commercial device.
| capacitor, film type, for through-hole mounting | C:Manufacturing/26:Manufacture of computer, electronic and optical products/261:Manufacture of electronic components and boards/2610:Manufacture of electronic components and boards | 0.00011934 | kg |  |  | log-normal | 0.00011934 | 1.0248 |  |  |  | market for capacitor, film type, for through-hole mounting ¦ capacitor, film type, for through-hole mounting ¦ APOS, U | (1;4;5;4;2) |  | This dataset is based on direct information from the Swiss manufacturer Brusa.
| capacitor, for surface-mounting | C:Manufacturing/26:Manufacture of computer, electronic and optical products/261:Manufacture of electronic components and boards/2610:Manufacture of electronic components and boards | 9.9616e-07 | kg |  |  | log-normal | 9.9616e-07 | 1.0248 |  |  |  | market for capacitor, for surface-mounting ¦ capacitor, for surface-mounting ¦ APOS, U | (2;4;5;4;2) |  | Based on the direct inspection of a commercial device.
| cast iron | C:Manufacturing/24:Manufacture of basic metals/241:Manufacture of basic iron and steel/2410:Manufacture of basic iron and steel | 0.004584 | kg |  |  | log-normal | 0.004584 | 1.1519 |  |  |  | market for cast iron ¦ cast iron ¦ APOS, U | (1;1;5;1;1) |  | Estimation. For the hub of the rotor 11'320 kg of cast iron is estimated. For the gear 9139 kg, the main bearing 1025 kg, for the generator 3382 kg and for the transformator 1500 kg of cast iron is used. Further references: Scholzen (1991): Oekobilanz von Windenergie am Beispiel einer 30 kW-Anlage auf dem Simplon. Semesterarbeit am Laboratorium für Energiesysteme, ETH Zürich.
| cement, Portland | C:Manufacturing/23:Manufacture of other non-metallic mineral products/239:Manufacture of non-metallic mineral products n.e.c./2394:Manufacture of cement, lime and plaster | 0.0067158 | kg |  |  | log-normal | 0.0067158 | 1.0248 |  |  |  | market for cement, Portland ¦ cement, Portland ¦ APOS, U | (1;1;4;1;1) |  | Measured value. Reported as Portland cement type10.
| chemical, inorganic | C:Manufacturing/20:Manufacture of chemicals and chemical products/201:Manufacture of basic chemicals, fertilizers and nitrogen compounds, plastics/2011:Manufacture of basic chemicals | 1.392e-05 | kg |  |  | log-normal | 1.392e-05 | 1 |  |  |  | market for chemical, inorganic ¦ chemical, inorganic ¦ APOS, U | (1;1;4;1;1) |  | Represents an input of chemical reported as inorganic chemicals and an input of tetrapotassium pyrophosphate (K4P2O7, NAS 7320-34-5) used in alkaline solution, calculated based on the solution concentration (see Exchange Properties).
| chromium | C:Manufacturing/24:Manufacture of basic metals/242:Manufacture of basic precious and other non-ferrous metals/2420:Manufacture of basic precious and other non-ferrous metals | 4.2202e-06 | kg |  |  | log-normal | 4.2202e-06 | 1.2214 |  |  |  | market for chromium ¦ chromium ¦ APOS, U | (4;3;5;5;4) |  | Weight ratio scooter:passenger car
| clay | B:Mining and quarrying/08:Other mining and quarrying/081:Quarrying of stone, sand and clay/0810:Quarrying of stone, sand and clay | 0.00016747 | kg |  |  | log-normal | 0.00016747 | 1.0248 |  |  |  | market for clay ¦ clay ¦ APOS, U | (2;4;4;1;1) |  | Proxy. Reported as clay flocculent, a mix of clay, inorganic salt, and organic polymer. Measured value.
| coating powder | C:Manufacturing/20:Manufacture of chemicals and chemical products/202:Manufacture of other chemical products/2022:Manufacture of paints, varnishes and similar coatings, printing ink and mas | 8.6363e-06 | kg |  |  | log-normal | 8.6363e-06 | 1.0248 |  |  |  | market for coating powder ¦ coating powder ¦ APOS, U | (1;3;5;4;2) |  | Materialization based on average from literature values.
| coating powder | C:Manufacturing/20:Manufacture of chemicals and chemical products/202:Manufacture of other chemical products/2022:Manufacture of paints, varnishes and similar coatings, printing ink and mas | 1.7487e-05 | kg |  |  | log-normal | 1.7487e-05 | 1.0248 |  |  |  | market for coating powder ¦ coating powder ¦ APOS, U | (1;3;5;4;2) |  | Materialization based on average from literature values.
| copper sulfate | C:Manufacturing/20:Manufacture of chemicals and chemical products/201:Manufacture of basic chemicals, fertilizers and nitrogen compounds, plastics/2011:Manufacture of basic chemicals | 1.8572e-05 | kg |  |  | log-normal | 1.8572e-05 | 1.0248 |  |  |  | market for copper sulfate ¦ copper sulfate ¦ APOS, U | (1;1;4;1;1) |  | Measured value.
| copper, cathode | C:Manufacturing/24:Manufacture of basic metals/242:Manufacture of basic precious and other non-ferrous metals/2420:Manufacture of basic precious and other non-ferrous metals | 0.0021914 | kg |  |  | log-normal | 0.0021914 | 1.0248 |  |  |  | market for copper, cathode ¦ copper, cathode ¦ APOS, U | (2;3;5;5;1) |  | Reported as "alloying metal", 47.7% assumed to be Copper in Althaus (2009)
| diesel, burned in building machine | F:Construction/43:Specialized construction activities/431:Demolition and site preparation/4312:Site preparation | 0.0041504 | MJ |  |  | log-normal | 0.0041504 | 1 |  |  |  | market for diesel, burned in building machine ¦ diesel, burned in building machine ¦ APOS, U | (1;1;4;1;1) |  | Measured value. Reported in m³.
| diesel, burned in diesel-electric generating set, 10MW | D:Electricity, gas, steam and air conditioning supply/35:Electricity, gas, steam and air conditioning supply/351:Electric power generation, transmission and distribution/3510:Electric power generation, transmission and distribution | 0.00079655 | MJ |  |  | log-normal | 0.00079655 | 1 |  |  |  | market for diesel, burned in diesel-electric generating set, 10MW ¦ diesel, burned in diesel-electric generating set, 10MW ¦ APOS, U | (1;1;4;1;1) |  | Calculated value. Reported as volume.
| diode, auxilliaries and energy use | C:Manufacturing/26:Manufacture of computer, electronic and optical products/261:Manufacture of electronic components and boards/2610:Manufacture of electronic components and boards | 1.1889e-06 | kg |  |  | log-normal | 1.1889e-06 | 1.0248 |  |  |  | market for diode, auxilliaries and energy use ¦ diode, auxilliaries and energy use ¦ APOS, U | (2;4;5;4;2) |  | Based on the direct inspection of a commercial device.
| diode, glass-, for through-hole mounting | C:Manufacturing/26:Manufacture of computer, electronic and optical products/261:Manufacture of electronic components and boards/2610:Manufacture of electronic components and boards | 1.089e-06 | kg |  |  | log-normal | 1.089e-06 | 1.0248 |  |  |  | market for diode, glass-, for through-hole mounting ¦ diode, glass-, for through-hole mounting ¦ APOS, U | (2;4;5;4;2) |  | Based on the direct inspection of a commercial device.
| electricity, high voltage | D:Electricity, gas, steam and air conditioning supply/35:Electricity, gas, steam and air conditioning supply/351:Electric power generation, transmission and distribution/3510:Electric power generation, transmission and distribution | 0.42796 | kWh |  |  | log-normal | 0.42796 | 1.0248 |  |  |  | market for electricity, high voltage ¦ electricity, high voltage ¦ APOS, U | (1;1;4;1;1) |  | Measured value. Reported in kWh at 120 kV. According to following document, high voltage is between 44 kV and 315 kV in Quebec region: http://www.hydroquebec.com/transenergie/fr/commerce/pdf/characteristics-and-target-values-of-voltage.pdf
| electricity, low voltage | D:Electricity, gas, steam and air conditioning supply/35:Electricity, gas, steam and air conditioning supply/351:Electric power generation, transmission and distribution/3510:Electric power generation, transmission and distribution | 2.0062e-05 | kWh |  |  | log-normal | 2.0062e-05 | 1.0248 |  |  |  | market group for electricity, low voltage ¦ electricity, low voltage ¦ APOS, U | (1;4;5;4;2) |  | This dataset is based on direct information from the Swiss manufacturer Brusa.
| electricity, medium voltage | D:Electricity, gas, steam and air conditioning supply/35:Electricity, gas, steam and air conditioning supply/351:Electric power generation, transmission and distribution/3510:Electric power generation, transmission and distribution | 0.025025 | kWh |  |  | log-normal | 0.025025 | 1.0248 |  |  |  | market group for electricity, medium voltage ¦ electricity, medium voltage ¦ APOS, U | (2;4;5;4;3) |  | Own estimate, based on values from automotive industry.
| electricity, medium voltage | D:Electricity, gas, steam and air conditioning supply/35:Electricity, gas, steam and air conditioning supply/351:Electric power generation, transmission and distribution/3510:Electric power generation, transmission and distribution | 0.34238 | kWh |  |  | log-normal | 0.34238 | 1 |  |  |  | market for electricity, medium voltage ¦ electricity, medium voltage ¦ APOS, U | (1;1;4;1;1) |  | Reported as grid electricity. Calculated value (see Exchange Properties).
| epoxy resin insulator, Al2O3 | C:Manufacturing/20:Manufacture of chemicals and chemical products/201:Manufacture of basic chemicals, fertilizers and nitrogen compounds, plastics/2013:Manufacture of plastics and synthetic rubber in primary forms | 0.00202 | kg |  |  | log-normal | 0.00202 | 1.0248 |  |  |  | market for epoxy resin insulator, Al2O3 ¦ epoxy resin insulator, Al2O3 ¦ APOS, U | (2;4;5;4;2) |  | Based on the direct inspection of a commercial device.
| epoxy resin, liquid | C:Manufacturing/20:Manufacture of chemicals and chemical products/201:Manufacture of basic chemicals, fertilizers and nitrogen compounds, plastics/2011:Manufacture of basic chemicals | 4.5455e-06 | kg |  |  | log-normal | 4.5455e-06 | 1.0248 |  |  |  | market for epoxy resin, liquid ¦ epoxy resin, liquid ¦ APOS, U | (1;3;5;4;2) |  | Materialization based on average from literature values.
| epoxy resin, liquid | C:Manufacturing/20:Manufacture of chemicals and chemical products/201:Manufacture of basic chemicals, fertilizers and nitrogen compounds, plastics/2011:Manufacture of basic chemicals | 2.1578e-05 | kg |  |  | log-normal | 2.1578e-05 | 1.0248 |  |  |  | market for epoxy resin, liquid ¦ epoxy resin, liquid ¦ APOS, U | (1;3;5;4;2) |  | Materialization based on average from literature values.
| ethoxylated alcohol (AE7) | C:Manufacturing/20:Manufacture of chemicals and chemical products/202:Manufacture of other chemical products/2023:Manufacture of soap and detergents, cleaning and polishing preparations, pe | 4.9512e-05 | kg |  |  | log-normal | 4.9512e-05 | 1.0248 |  |  |  | market for ethoxylated alcohol (AE7) ¦ ethoxylated alcohol (AE7) ¦ APOS, U | (2;4;4;1;1) |  | Proxy. Represents ethoxyl alcohols (C6-C10 and C12-C15) and secondary alcohol ethoxylate fraction of chemical penetrant used for non-destructive testing. Measured value.
| ethylene | C:Manufacturing/19:Manufacture of coke and refined petroleum products/192:Manufacture of refined petroleum products/1920:Manufacture of refined petroleum products | 1.1146e-05 | kg |  |  | log-normal | 1.1146e-05 | 1.2214 |  |  |  | market for ethylene ¦ ethylene ¦ APOS, U | (4;3;5;5;4) |  | EcoSpold01Location=RER
| ethylene | C:Manufacturing/19:Manufacture of coke and refined petroleum products/192:Manufacture of refined petroleum products/1920:Manufacture of refined petroleum products | 3.377e-07 | kg |  |  | log-normal | 3.377e-07 | 1.2214 |  |  |  | market for ethylene ¦ ethylene ¦ APOS, U | (4;3;5;5;4) |  | EcoSpold01Location=RER
| ethylene | C:Manufacturing/19:Manufacture of coke and refined petroleum products/192:Manufacture of refined petroleum products/1920:Manufacture of refined petroleum products | 2.1047e-05 | kg |  |  | log-normal | 2.1047e-05 | 1.2214 |  |  |  | market for ethylene ¦ ethylene ¦ APOS, U | (4;3;5;5;4) |  | EcoSpold01Location=RER
| ethylene glycol | C:Manufacturing/20:Manufacture of chemicals and chemical products/201:Manufacture of basic chemicals, fertilizers and nitrogen compounds, plastics/2011:Manufacture of basic chemicals | 8.481e-05 | kg |  |  | log-normal | 8.481e-05 | 1.0248 |  |  |  | market for ethylene glycol ¦ ethylene glycol ¦ APOS, U | (2;4;5;4;2) |  | Based on a Volkswagen Golf A4 materialization.
| fan, for power supply unit, desktop computer | C:Manufacturing/26:Manufacture of computer, electronic and optical products/261:Manufacture of electronic components and boards/2610:Manufacture of electronic components and boards | 1.7608e-05 | kg |  |  | log-normal | 1.7608e-05 | 1.0248 |  |  |  | market for fan, for power supply unit, desktop computer ¦ fan, for power supply unit, desktop computer ¦ APOS, U | (2;4;5;4;2) |  | Based on the direct inspection of a commercial device.
| ferrite | C:Manufacturing/23:Manufacture of other non-metallic mineral products/239:Manufacture of non-metallic mineral products n.e.c./2393:Manufacture of other porcelain and ceramic products | 0.00013709 | kg |  |  | log-normal | 0.00013709 | 1.0248 |  |  |  | market for ferrite ¦ ferrite ¦ APOS, U | (1;4;5;4;2) |  | This dataset is based on direct information from the Swiss manufacturer Brusa.
| fibre, viscose | C:Manufacturing/20:Manufacture of chemicals and chemical products/203:Manufacture of man-made fibres/2030:Manufacture of man-made fibres | 3.9195e-05 | kg |  |  | log-normal | 3.9195e-05 | 1.0248 |  |  |  | market for fibre, viscose ¦ fibre, viscose ¦ APOS, U | (1;3;5;4;2) |  | Materialization based on average from literature values.
| flat glass, uncoated | C:Manufacturing/23:Manufacture of other non-metallic mineral products/231:Manufacture of glass and glass products/2310:Manufacture of glass and glass products | 5.9097e-05 | kg |  |  | log-normal | 5.9097e-05 | 1.0248 |  |  |  | market for flat glass, uncoated ¦ flat glass, uncoated ¦ APOS, U | (1;3;5;4;2) |  | Materialization based on average from literature values.
| flat glass, uncoated | C:Manufacturing/23:Manufacture of other non-metallic mineral products/231:Manufacture of glass and glass products/2310:Manufacture of glass and glass products | 1.217e-05 | kg |  |  | log-normal | 1.217e-05 | 1.0248 |  |  |  | market for flat glass, uncoated ¦ flat glass, uncoated ¦ APOS, U | (1;3;5;4;2) |  | Materialization based on average from literature values.
| foaming agent | C:Manufacturing/20:Manufacture of chemicals and chemical products/202:Manufacture of other chemical products/2023:Manufacture of soap and detergents, cleaning and polishing preparations, pe | 2.6785e-06 | kg |  |  | log-normal | 2.6785e-06 | 1 |  |  |  | market for foaming agent ¦ foaming agent ¦ APOS, U | (1;1;4;1;1) |  | Measured value. Reported in litres as foaming agent (saponin).
| glass fibre reinforced plastic, polyamide, injection moulded | C:Manufacturing/22:Manufacture of rubber and plastics products/222:Manufacture of plastics products/2220:Manufacture of plastics products | 0.0070145 | kg |  |  | log-normal | 0.0070145 | 1.1052 |  |  |  | market for glass fibre reinforced plastic, polyamide, injection moulded ¦ glass fibre reinforced plastic, polyamide, injection moulded ¦ APOS, U | (1;1;5;1;1) |  | Estimation. The rotor blades have a total weight of 29'714 kg and are made of glass fibre reinforced plastic. For the cover of the nacelle 11'294 kg of glass fibre reinforced plastic are estimated.
| glass fibre reinforced plastic, polyester resin, hand lay-up | C:Manufacturing/22:Manufacture of rubber and plastics products/222:Manufacture of plastics products/2220:Manufacture of plastics products | 9.4955e-07 | kg |  |  | log-normal | 9.4955e-07 | 1.0248 |  |  |  | market for glass fibre reinforced plastic, polyester resin, hand lay-up ¦ glass fibre reinforced plastic, polyester resin, hand lay-up ¦ APOS, U | (1;3;5;4;2) |  | Materialization based on average from literature values.
| heat, central or small-scale, other than natural gas | D:Electricity, gas, steam and air conditioning supply/35:Electricity, gas, steam and air conditioning supply/353:Steam and air conditioning supply/3530:Steam and air conditioning supply | 1.126e-05 | MJ |  |  | log-normal | 1.126e-05 | 1 |  |  |  | heat production, light fuel oil, at boiler 100kW condensing, non-modulating ¦ heat, central or small-scale, other than natural gas ¦ APOS, U | (1;1;4;1;1) |  | Calculated value based on reported fuel input (in m³), the Net Heating Value of the fuel and assumed efficiency (1/Fuel_use).
| heat, central or small-scale, other than natural gas | D:Electricity, gas, steam and air conditioning supply/35:Electricity, gas, steam and air conditioning supply/353:Steam and air conditioning supply/3530:Steam and air conditioning supply | 0.054159 | MJ |  |  | log-normal | 0.054159 | 1.0248 |  |  |  | market group for heat, central or small-scale, other than natural gas ¦ heat, central or small-scale, other than natural gas ¦ APOS, U | (1;4;5;4;2) |  | This dataset is based on direct information from the Swiss manufacturer Brusa.
x | heat, district or industrial, natural gas | D:Electricity, gas, steam and air conditioning supply/35:Electricity, gas, steam and air conditioning supply/351:Electric power generation, transmission and distribution/3510:Electric power generation, transmission and distribution | 0.14098 | MJ |  |  | log-normal | 0.14098 | 1 |  |  |  | market for heat, district or industrial, natural gas ¦ heat, district or industrial, natural gas ¦ APOS, U | (1;1;5;1;1) |  | Reported as kg natural gas. Conversion to heat supplied by the combustion of natural gas based on lower heating value of natural gas and boiler efficiency (expressed as 1/fuel_use), both taken from ecoinvent reports on energy production.
x | heat, district or industrial, natural gas | D:Electricity, gas, steam and air conditioning supply/35:Electricity, gas, steam and air conditioning supply/351:Electric power generation, transmission and distribution/3510:Electric power generation, transmission and distribution | 0.017952 | MJ |  |  | log-normal | 0.017952 | 1.0248 |  |  |  | market group for heat, district or industrial, natural gas ¦ heat, district or industrial, natural gas ¦ APOS, U | (2;4;5;4;3) |  | Own estimate, based on values from automotive industry.
x | heat, district or industrial, natural gas | D:Electricity, gas, steam and air conditioning supply/35:Electricity, gas, steam and air conditioning supply/351:Electric power generation, transmission and distribution/3510:Electric power generation, transmission and distribution | 0.47844 | MJ |  |  | log-normal | 0.47844 | 1 |  |  |  | heat production, natural gas, at boiler modulating >100kW ¦ heat, district or industrial, natural gas ¦ APOS, U | (1;1;4;1;1) |  | Calculated value. Reported as volume. Used for heating molds prior to casting
| heat, district or industrial, other than natural gas | D:Electricity, gas, steam and air conditioning supply/35:Electricity, gas, steam and air conditioning supply/353:Steam and air conditioning supply/3530:Steam and air conditioning supply | 0.020917 | MJ |  |  | log-normal | 0.020917 | 1 |  |  |  | heat production, light fuel oil, at industrial furnace 1MW ¦ heat, district or industrial, other than natural gas ¦ APOS, U | (1;1;4;1;1) |  | EcoSpold01Location=RER
| heat, district or industrial, other than natural gas | D:Electricity, gas, steam and air conditioning supply/35:Electricity, gas, steam and air conditioning supply/353:Steam and air conditioning supply/3530:Steam and air conditioning supply | 0.00073079 | MJ |  |  | log-normal | 0.00073079 | 1 |  |  |  | heat production, propane, at industrial furnace >100kW ¦ heat, district or industrial, other than natural gas ¦ APOS, U | (1;1;4;1;1) |  | Calculated value based on reported fuel input (in m³), the Net Heating Value of the fuel and assumed efficiency (1/Fuel_use).
| heat, district or industrial, other than natural gas | D:Electricity, gas, steam and air conditioning supply/35:Electricity, gas, steam and air conditioning supply/353:Steam and air conditioning supply/3530:Steam and air conditioning supply | 0.00040518 | MJ |  |  | log-normal | 0.00040518 | 1.1052 |  |  |  | market group for heat, district or industrial, other than natural gas ¦ heat, district or industrial, other than natural gas ¦ APOS, U | (4;3;4;5;3) |  | 50% of Environmental report Honda, 2008
| hot rolling, steel | C:Manufacturing/24:Manufacture of basic metals/241:Manufacture of basic iron and steel/2410:Manufacture of basic iron and steel | 0.00059073 | kg |  |  | log-normal | 0.00059073 | 1 |  |  |  | market for hot rolling, steel ¦ hot rolling, steel ¦ APOS, U | (1;1;4;1;1) |  | Measured value. Proxy for anodes production. Includes the amount of new metal and metal in the recycled anodes.
| hydrogen peroxide, without water, in 50% solution state | C:Manufacturing/20:Manufacture of chemicals and chemical products/201:Manufacture of basic chemicals, fertilizers and nitrogen compounds, plastics/2011:Manufacture of basic chemicals | 5.03e-07 | kg |  |  | log-normal | 5.03e-07 | 1 |  |  |  | market for hydrogen peroxide, without water, in 50% solution state ¦ hydrogen peroxide, without water, in 50% solution state ¦ APOS, U | (1;1;4;1;1) |  | Measured value. Reported as 50% solution. Amount as been multiplied by concentration in order to have the active ingredient only.
| hydrogen, liquid | C:Manufacturing/19:Manufacture of coke and refined petroleum products/192:Manufacture of refined petroleum products/1920:Manufacture of refined petroleum products | 0.00042045 | kg |  |  | log-normal | 0.00042045 | 1.0248 |  |  |  | market for hydrogen, liquid ¦ hydrogen, liquid ¦ APOS, U | (1;1;4;1;1) |  | Reported as gaseous hydrogen in m³. The amount of hydrogen liquid in kg obtained by calculating the number of moles with the ideal gas law at SPT and converting this amount with the molar mass of hydrogen (2 g/mol).
| inductor, auxilliaries and energy use | C:Manufacturing/26:Manufacture of computer, electronic and optical products/261:Manufacture of electronic components and boards/2610:Manufacture of electronic components and boards | 7.3025e-05 | kg |  |  | log-normal | 7.3025e-05 | 1.0248 |  |  |  | market for inductor, auxilliaries and energy use ¦ inductor, auxilliaries and energy use ¦ APOS, U | (2;4;5;4;2) |  | Based on the direct inspection of a commercial device.
| inductor, miniature radio frequency chip | C:Manufacturing/26:Manufacture of computer, electronic and optical products/261:Manufacture of electronic components and boards/2610:Manufacture of electronic components and boards | 3.6977e-09 | kg |  |  | log-normal | 3.6977e-09 | 1.0248 |  |  |  | market for inductor, miniature radio frequency chip ¦ inductor, miniature radio frequency chip ¦ APOS, U | (2;4;5;4;2) |  | Based on the direct inspection of a commercial device.
| inductor, ring core choke type | C:Manufacturing/26:Manufacture of computer, electronic and optical products/261:Manufacture of electronic components and boards/2610:Manufacture of electronic components and boards | 7.3021e-05 | kg |  |  | log-normal | 7.3021e-05 | 1.0248 |  |  |  | market for inductor, ring core choke type ¦ inductor, ring core choke type ¦ APOS, U | (2;4;5;4;2) |  | Based on the direct inspection of a commercial device.
| injection moulding | C:Manufacturing/22:Manufacture of rubber and plastics products/222:Manufacture of plastics products/2220:Manufacture of plastics products | 0.000562 | kg |  |  | log-normal | 0.000562 | 1.2214 |  |  |  | market for injection moulding ¦ injection moulding ¦ APOS, U | (4;3;5;5;4) |  | All HDPE
| insulated gate bipolar transistor, electric vehicle application | C:Manufacturing/26:Manufacture of computer, electronic and optical products/261:Manufacture of electronic components and boards/2610:Manufacture of electronic components and boards | 0.00038681 | kg |  |  | log-normal | 0.00038681 | 1.0248 |  |  |  | market for insulated gate bipolar transistor, electric vehicle application ¦ insulated gate bipolar transistor, electric vehicle application ¦ APOS, U | (2;4;5;4;2) |  | Based on the direct inspection of a commercial device.
| integrated circuit, logic type | C:Manufacturing/26:Manufacture of computer, electronic and optical products/261:Manufacture of electronic components and boards/2610:Manufacture of electronic components and boards | 1.6572e-06 | kg |  |  | log-normal | 1.6572e-06 | 1.0248 |  |  |  | market for integrated circuit, logic type ¦ integrated circuit, logic type ¦ APOS, U | (2;4;5;4;2) |  | Based on the direct inspection of a commercial device.
| isopropanol | C:Manufacturing/20:Manufacture of chemicals and chemical products/201:Manufacture of basic chemicals, fertilizers and nitrogen compounds, plastics/2011:Manufacture of basic chemicals | 0.0012514 | kg |  |  | log-normal | 0.0012514 | 1.0248 |  |  |  | market for isopropanol ¦ isopropanol ¦ APOS, U | (2;4;4;1;1) |  | Measured Value. Used in mold production.
| kaolin | B:Mining and quarrying/08:Other mining and quarrying/081:Quarrying of stone, sand and clay/0810:Quarrying of stone, sand and clay | 0.0039299 | kg |  |  | log-normal | 0.0039299 | 1.0248 |  |  |  | market for kaolin ¦ kaolin ¦ APOS, U | (2;4;4;1;1) |  | Proxy. Reported as flour calcined China clay used for mold production. Measured value.
| lead | C:Manufacturing/24:Manufacture of basic metals/242:Manufacture of basic precious and other non-ferrous metals/2420:Manufacture of basic precious and other non-ferrous metals | 0.00041193 | kg |  |  | log-normal | 0.00041193 | 1.0248 |  |  |  | market for lead ¦ lead ¦ APOS, U | (1;3;5;4;2) |  | Materialization based on average from literature values.
| light emitting diode | C:Manufacturing/26:Manufacture of computer, electronic and optical products/261:Manufacture of electronic components and boards/2610:Manufacture of electronic components and boards | 4.6866e-07 | kg |  |  | log-normal | 4.6866e-07 | 1.0248 |  |  |  | market for light emitting diode ¦ light emitting diode ¦ APOS, U | (2;4;5;4;2) |  | Based on the direct inspection of a commercial device.
| liquid crystal display, unmounted | C:Manufacturing/26:Manufacture of computer, electronic and optical products/261:Manufacture of electronic components and boards/2610:Manufacture of electronic components and boards | 2.201e-06 | kg |  |  | log-normal | 2.201e-06 | 1.0248 |  |  |  | market for liquid crystal display, unmounted ¦ liquid crystal display, unmounted ¦ APOS, U | (2;4;5;4;2) |  | Based on the direct inspection of a commercial device.
| lubricating oil | C:Manufacturing/19:Manufacture of coke and refined petroleum products/192:Manufacture of refined petroleum products/1920:Manufacture of refined petroleum products | 0.0012681 | kg |  |  | log-normal | 0.0012681 | 1.0248 |  |  |  | market for lubricating oil ¦ lubricating oil ¦ APOS, U | (2;4;4;1;1) |  | Measured Value: Reported as mineral hydraulicl and quenching oils and used to represent mineral oil fraction of chemical penetrant used for non-destructive testing.
| lubricating oil | C:Manufacturing/19:Manufacture of coke and refined petroleum products/192:Manufacture of refined petroleum products/1920:Manufacture of refined petroleum products | 3.8483e-05 | kg |  |  | log-normal | 3.8483e-05 | 1.0248 |  |  |  | market for lubricating oil ¦ lubricating oil ¦ APOS, U | (1;3;5;4;2) |  | Materialization based on average from literature values.
| magnesium | C:Manufacturing/24:Manufacture of basic metals/242:Manufacture of basic precious and other non-ferrous metals/2420:Manufacture of basic precious and other non-ferrous metals | 1.5153e-06 | kg |  |  | log-normal | 1.5153e-06 | 1.0248 |  |  |  | market for magnesium ¦ magnesium ¦ APOS, U | (1;3;5;4;2) |  | Materialization based on average from literature values.
| manganese dioxide | C:Manufacturing/20:Manufacture of chemicals and chemical products/201:Manufacture of basic chemicals, fertilizers and nitrogen compounds, plastics/2011:Manufacture of basic chemicals | 0.00023712 | kg |  |  | log-normal | 0.00023712 | 1.0248 |  |  |  | market for manganese dioxide ¦ manganese dioxide ¦ APOS, U | (1;1;4;1;1) |  | Measured value.
| metal working, average for aluminium product manufacturing | C:Manufacturing/25:Manufacture of fabricated metal products, except machinery and equipment/259:Manufacture of other fabricated metal products; metalworking service activit | 0.00037736 | kg |  |  | log-normal | 0.00037736 | 1.0248 |  |  |  | market for metal working, average for aluminium product manufacturing ¦ metal working, average for aluminium product manufacturing ¦ APOS, U | (3;4;5;4;3) |  | Own assumption.
| methyl ethyl ketone | C:Manufacturing/19:Manufacture of coke and refined petroleum products/192:Manufacture of refined petroleum products/1920:Manufacture of refined petroleum products | 3.385e-06 | kg |  |  | log-normal | 3.385e-06 | 1.0248 |  |  |  | market for methyl ethyl ketone ¦ methyl ethyl ketone ¦ APOS, U | (2;4;4;1;1) |  | Measured value. Used as paint cleaner.
| mounting, through-hole technology, Pb-free solder | C:Manufacturing/26:Manufacture of computer, electronic and optical products/261:Manufacture of electronic components and boards/2610:Manufacture of electronic components and boards | 1.155e-05 | m2 |  |  | log-normal | 1.155e-05 | 1.0248 |  |  |  | market for mounting, through-hole technology, Pb-free solder ¦ mounting, through-hole technology, Pb-free solder ¦ APOS, U | (2;4;5;4;2) |  | Based on the direct inspection of a commercial device.
| nickel, class 1 | C:Manufacturing/24:Manufacture of basic metals/242:Manufacture of basic precious and other non-ferrous metals/2420:Manufacture of basic precious and other non-ferrous metals | 2.4618e-06 | kg |  |  | log-normal | 2.4618e-06 | 1.2214 |  |  |  | market for nickel, class 1 ¦ nickel, class 1 ¦ APOS, U | (4;3;5;5;4) |  | Weight ratio scooter:passenger car
| nitric acid, without water, in 50% solution state | C:Manufacturing/20:Manufacture of chemicals and chemical products/201:Manufacture of basic chemicals, fertilizers and nitrogen compounds, plastics/2012:Manufacture of fertilizers and nitrogen compounds | 0.00020194 | kg |  |  | log-normal | 0.00020194 | 1.0248 |  |  |  | market for nitric acid, without water, in 50% solution state ¦ nitric acid, without water, in 50% solution state ¦ APOS, U | (2;4;4;1;1) |  | Measured value. Reported value from waste inventory (from occasionally discharged basin), input assumed equivalent to output. Assumption verified by data provider.
| nitrogen, liquid | C:Manufacturing/20:Manufacture of chemicals and chemical products/201:Manufacture of basic chemicals, fertilizers and nitrogen compounds, plastics/2011:Manufacture of basic chemicals | 0.010778 | kg |  |  | log-normal | 0.010778 | 1.0248 |  |  |  | market for nitrogen, liquid ¦ nitrogen, liquid ¦ APOS, U | (1;3;5;5;1) |  | Not reported in EAA 2008, taken from earlier EAA data as found in Althaus 2009.
| nylon 6 | C:Manufacturing/20:Manufacture of chemicals and chemical products/201:Manufacture of basic chemicals, fertilizers and nitrogen compounds, plastics/2013:Manufacture of plastics and synthetic rubber in primary forms | 6.0623e-06 | kg |  |  | log-normal | 6.0623e-06 | 1.0248 |  |  |  | market for nylon 6 ¦ nylon 6 ¦ APOS, U | (4;5;5;4;4) |  | This dataset is based on direct information from the Swiss manufacturer Brusa.
| nylon 6 | C:Manufacturing/20:Manufacture of chemicals and chemical products/201:Manufacture of basic chemicals, fertilizers and nitrogen compounds, plastics/2013:Manufacture of plastics and synthetic rubber in primary forms | 2.9939e-06 | kg |  |  | log-normal | 2.9939e-06 | 1.0248 |  |  |  | market for nylon 6 ¦ nylon 6 ¦ APOS, U | (4;5;5;4;4) |  | This dataset is based on direct information from the Swiss manufacturer Brusa.
| Occupation, inland waterbody, unspecified | Elementary flows/Resource/land | 0.00036511 | m2*a |  |  | log-normal | 0.00036511 | 1 |  |  |  |  | (1;1;4;1;1) |  | Calculated Value. Land use of the different ponds : tailings pond, wastewater treatment sludge pond and Jarofix disposal site.
| oxygen, liquid | C:Manufacturing/20:Manufacture of chemicals and chemical products/201:Manufacture of basic chemicals, fertilizers and nitrogen compounds, plastics/2011:Manufacture of basic chemicals | 0.0010894 | kg |  |  | log-normal | 0.0010894 | 1 |  |  |  | market for oxygen, liquid ¦ oxygen, liquid ¦ APOS, U | (1;1;4;1;1) |  | EcoSpold01Location=RER
| palladium | C:Manufacturing/24:Manufacture of basic metals/242:Manufacture of basic precious and other non-ferrous metals/2420:Manufacture of basic precious and other non-ferrous metals | 3.6347e-09 | kg |  |  | log-normal | 3.6347e-09 | 1.0248 |  |  |  | market for palladium ¦ palladium ¦ APOS, U | (2;4;5;4;2) |  | Based on a Volkswagen Golf A4 materialization.
| perlite | B:Mining and quarrying/08:Other mining and quarrying/081:Quarrying of stone, sand and clay/0810:Quarrying of stone, sand and clay | 8.2487e-06 | kg |  |  | log-normal | 8.2487e-06 | 1.0248 |  |  |  | market for perlite ¦ perlite ¦ APOS, U | (1;1;4;1;1) |  | Measured value.
| permanent magnet, for electric motor | C:Manufacturing/25:Manufacture of fabricated metal products, except machinery and equipment/259:Manufacture of other fabricated metal products; metalworking service activit/2599:Manufacture of other fabricated metal products n.e.c. | 5.5582e-05 | kg | [8 empty] | market for permanent magnet, for electric motor ¦ permanent magnet, for electric motor ¦ APOS, U
| platinum | C:Manufacturing/24:Manufacture of basic metals/242:Manufacture of basic precious and other non-ferrous metals/2420:Manufacture of basic precious and other non-ferrous metals | 1.9385e-08 | kg |  |  | log-normal | 1.9385e-08 | 1.0248 |  |  |  | market for platinum ¦ platinum ¦ APOS, U | (2;4;5;4;2) |  | Based on a Volkswagen Golf A4 materialization.
| plug, inlet and outlet, for computer cable | C:Manufacturing/26:Manufacture of computer, electronic and optical products/261:Manufacture of electronic components and boards/2610:Manufacture of electronic components and boards | 0.0006603 | Item(s) |  |  | log-normal | 0.0006603 | 1.0248 |  |  |  | market for plug, inlet and outlet, for computer cable ¦ plug, inlet and outlet, for computer cable ¦ APOS, U | (2;4;5;4;2) |  | Based on the direct inspection of a commercial device.
| plug, inlet and outlet, for network cable | C:Manufacturing/26:Manufacture of computer, electronic and optical products/261:Manufacture of electronic components and boards/2610:Manufacture of electronic components and boards | 0.00099045 | Item(s) |  |  | log-normal | 0.00099045 | 1.0248 |  |  |  | market for plug, inlet and outlet, for network cable ¦ plug, inlet and outlet, for network cable ¦ APOS, U | (2;4;5;4;2) |  | Based on the direct inspection of a commercial device.
| polyester resin, unsaturated | C:Manufacturing/20:Manufacture of chemicals and chemical products/201:Manufacture of basic chemicals, fertilizers and nitrogen compounds, plastics/2013:Manufacture of plastics and synthetic rubber in primary forms | 5.1364e-06 | kg |  |  | log-normal | 5.1364e-06 | 1.0248 |  |  |  | market for polyester resin, unsaturated ¦ polyester resin, unsaturated ¦ APOS, U | (1;4;5;4;2) |  | This dataset is based on direct information from the Swiss manufacturer Brusa.
| polyester resin, unsaturated | C:Manufacturing/20:Manufacture of chemicals and chemical products/201:Manufacture of basic chemicals, fertilizers and nitrogen compounds, plastics/2013:Manufacture of plastics and synthetic rubber in primary forms | 3.517e-05 | kg |  |  | log-normal | 3.517e-05 | 1.0248 |  |  |  | market for polyester resin, unsaturated ¦ polyester resin, unsaturated ¦ APOS, U | (1;4;5;4;2) |  | This dataset is based on direct information from the Swiss manufacturer Brusa.
| polyethylene terephthalate, granulate, amorphous | C:Manufacturing/20:Manufacture of chemicals and chemical products/201:Manufacture of basic chemicals, fertilizers and nitrogen compounds, plastics/2013:Manufacture of plastics and synthetic rubber in primary forms | 0.00023565 | kg |  |  | log-normal | 0.00023565 | 1 |  |  |  | market for polyethylene terephthalate, granulate, amorphous ¦ polyethylene terephthalate, granulate, amorphous ¦ APOS, U | (1;1;4;1;1) |  | Proxy. Represents x-ray film used for non-destructive testing, PET is the mainly constituant of x-ray film. Calculated value
| polyethylene, high density, granulate | C:Manufacturing/20:Manufacture of chemicals and chemical products/201:Manufacture of basic chemicals, fertilizers and nitrogen compounds, plastics/2013:Manufacture of plastics and synthetic rubber in primary forms | 0.0026388 | kg |  |  | log-normal | 0.0026388 | 1.0248 |  |  |  | market for polyethylene, high density, granulate ¦ polyethylene, high density, granulate ¦ APOS, U | (2;4;5;4;2) |  | Based on the direct inspection of a commercial device.
| polyethylene, low density, granulate | C:Manufacturing/20:Manufacture of chemicals and chemical products/201:Manufacture of basic chemicals, fertilizers and nitrogen compounds, plastics/2013:Manufacture of plastics and synthetic rubber in primary forms | 3.4455e-05 | kg |  |  | log-normal | 3.4455e-05 | 1.0248 |  |  |  | market for polyethylene, low density, granulate ¦ polyethylene, low density, granulate ¦ APOS, U | (1;3;5;4;2) |  | Materialization based on average from literature values.
| polyphenylene sulfide | C:Manufacturing/20:Manufacture of chemicals and chemical products/201:Manufacture of basic chemicals, fertilizers and nitrogen compounds, plastics/2013:Manufacture of plastics and synthetic rubber in primary forms | 0.00035508 | kg |  |  | log-normal | 0.00035508 | 1.0248 |  |  |  | market for polyphenylene sulfide ¦ polyphenylene sulfide ¦ APOS, U | (2;4;5;4;2) |  | Based on the direct inspection of a commercial device.
| polypropylene, granulate | C:Manufacturing/20:Manufacture of chemicals and chemical products/201:Manufacture of basic chemicals, fertilizers and nitrogen compounds, plastics/2013:Manufacture of plastics and synthetic rubber in primary forms | 0.00031107 | kg |  |  | log-normal | 0.00031107 | 1.1519 |  |  |  | market for polypropylene, granulate ¦ polypropylene, granulate ¦ APOS, U | (4;3;4;5;3) |  | 15% of passenger car
| polystyrene, high impact | C:Manufacturing/20:Manufacture of chemicals and chemical products/201:Manufacture of basic chemicals, fertilizers and nitrogen compounds, plastics/2013:Manufacture of plastics and synthetic rubber in primary forms | 2.9099e-05 | kg |  |  | log-normal | 2.9099e-05 | 1.0248 |  |  |  | market for polystyrene, high impact ¦ polystyrene, high impact ¦ APOS, U | (1;4;5;4;2) |  | This dataset is based on direct information from the Swiss manufacturer Brusa.
| polyurethane, flexible foam | C:Manufacturing/20:Manufacture of chemicals and chemical products/201:Manufacture of basic chemicals, fertilizers and nitrogen compounds, plastics/2013:Manufacture of plastics and synthetic rubber in primary forms | 5.1655e-05 | kg |  |  | log-normal | 5.1655e-05 | 1.0248 |  |  |  | market for polyurethane, flexible foam ¦ polyurethane, flexible foam ¦ APOS, U | (1;3;5;4;2) |  | Materialization based on average from literature values.
| polyurethane, flexible foam | C:Manufacturing/20:Manufacture of chemicals and chemical products/201:Manufacture of basic chemicals, fertilizers and nitrogen compounds, plastics/2013:Manufacture of plastics and synthetic rubber in primary forms | 1.058e-05 | kg |  |  | log-normal | 1.058e-05 | 1.0248 |  |  |  | market for polyurethane, flexible foam ¦ polyurethane, flexible foam ¦ APOS, U | (1;3;5;4;2) |  | Materialization based on average from literature values.
| polyvinylchloride, bulk polymerised | C:Manufacturing/20:Manufacture of chemicals and chemical products/201:Manufacture of basic chemicals, fertilizers and nitrogen compounds, plastics/2013:Manufacture of plastics and synthetic rubber in primary forms | 0.00011322 | kg |  |  | log-normal | 0.00011322 | 1.7607 |  |  |  | market for polyvinylchloride, bulk polymerised ¦ polyvinylchloride, bulk polymerised ¦ APOS, U | (1;1;5;1;1) |  | Estimation. PVC is used in the electronical system.
| polyvinylchloride, suspension polymerised | C:Manufacturing/20:Manufacture of chemicals and chemical products/201:Manufacture of basic chemicals, fertilizers and nitrogen compounds, plastics/2013:Manufacture of plastics and synthetic rubber in primary forms | 2.9128e-05 | kg |  |  | log-normal | 2.9128e-05 | 1.1519 |  |  |  | market for polyvinylchloride, suspension polymerised ¦ polyvinylchloride, suspension polymerised ¦ APOS, U | (4;3;4;5;3) |  | EcoSpold01Location=RER
| potassium hydroxide | C:Manufacturing/20:Manufacture of chemicals and chemical products/201:Manufacture of basic chemicals, fertilizers and nitrogen compounds, plastics/2011:Manufacture of basic chemicals | 5.6916e-06 | kg |  |  | log-normal | 5.6916e-06 | 1 |  |  |  | market for potassium hydroxide ¦ potassium hydroxide ¦ APOS, U | (1;1;4;1;1) |  | Potassium hydroxide used in alkaline solution. Calculated value (see Exchange Properties).
| potassium permanganate | C:Manufacturing/20:Manufacture of chemicals and chemical products/201:Manufacture of basic chemicals, fertilizers and nitrogen compounds, plastics/2011:Manufacture of basic chemicals | 4.1376e-06 | kg |  |  | log-normal | 4.1376e-06 | 1.0248 |  |  |  | market for potassium permanganate ¦ potassium permanganate ¦ APOS, U | (1;1;4;1;1) |  | Measured value.
| potentiometer, unspecified | C:Manufacturing/26:Manufacture of computer, electronic and optical products/261:Manufacture of electronic components and boards/2610:Manufacture of electronic components and boards | 2.6852e-06 | kg |  |  | log-normal | 2.6852e-06 | 1.0248 |  |  |  | market for potentiometer, unspecified ¦ potentiometer, unspecified ¦ APOS, U | (2;4;5;4;2) |  | Based on the direct inspection of a commercial device.
| precious metal refinery | F:Construction/41:Construction of buildings/410:Construction of buildings/4100:Construction of buildings | 6.9544e-12 | Item(s) |  |  | log-normal | 6.9544e-12 | 1 |  |  |  | market for precious metal refinery ¦ precious metal refinery ¦ APOS, U | (1;1;4;1;1) |  | Proxy. Estimated value. The service life, surface area covered and annual production volume of the actual plant, 50 years, 30 ha and more than 250 000 t respectively, are very different than the values assumed for the precious metal refinery modeled by the dataset, 25 years, 0,5 ha and 243 t respectively.
| printed wiring board, for through-hole mounting, Pb containing surface | C:Manufacturing/26:Manufacture of computer, electronic and optical products/261:Manufacture of electronic components and boards/2610:Manufacture of electronic components and boards | 1.7291e-05 | m2 |  |  | log-normal | 1.7291e-05 | 1.0248 |  |  |  | market for printed wiring board, for through-hole mounting, Pb containing surface ¦ printed wiring board, for through-hole mounting, Pb containing surface ¦ APOS, U | (1;4;5;4;2) |  | This dataset is based on direct information from the Swiss manufacturer Brusa.
| printed wiring board, for through-hole mounting, Pb free surface | C:Manufacturing/26:Manufacture of computer, electronic and optical products/261:Manufacture of electronic components and boards/2610:Manufacture of electronic components and boards | 2.0656e-05 | m2 |  |  | log-normal | 2.0656e-05 | 1.0248 |  |  |  | market for printed wiring board, for through-hole mounting, Pb free surface ¦ printed wiring board, for through-hole mounting, Pb free surface ¦ APOS, U | (1;4;5;4;2) |  | This dataset is based on direct information from the Swiss manufacturer Brusa.
| printed wiring board, mounted mainboard, desktop computer, Pb free | C:Manufacturing/26:Manufacture of computer, electronic and optical products/261:Manufacture of electronic components and boards/2610:Manufacture of electronic components and boards | 4.5142e-06 | kg |  |  | log-normal | 4.5142e-06 | 1.0248 |  |  |  | market for printed wiring board, mounted mainboard, desktop computer, Pb free ¦ printed wiring board, mounted mainboard, desktop computer, Pb free ¦ APOS, U | (1;3;5;4;2) |  | Materialization based on average from literature values.
| printed wiring board, surface mounted, unspecified, Pb free | C:Manufacturing/26:Manufacture of computer, electronic and optical products/261:Manufacture of electronic components and boards/2610:Manufacture of electronic components and boards | 0.00014284 | kg |  |  | log-normal | 0.00014284 | 1.0248 |  |  |  | market for printed wiring board, surface mounted, unspecified, Pb free ¦ printed wiring board, surface mounted, unspecified, Pb free ¦ APOS, U | (1;4;5;4;2) |  | This dataset is based on direct information from the Swiss manufacturer Brusa.
| printed wiring board, through-hole mounted, unspecified, Pb free | C:Manufacturing/26:Manufacture of computer, electronic and optical products/261:Manufacture of electronic components and boards/2610:Manufacture of electronic components and boards | 8.1855e-06 | kg |  |  | log-normal | 8.1855e-06 | 1.0248 |  |  |  | market for printed wiring board, through-hole mounted, unspecified, Pb free ¦ printed wiring board, through-hole mounted, unspecified, Pb free ¦ APOS, U | (2;4;5;4;2) |  | Based on the direct inspection of a commercial device.
| propane, burned in building machine | F:Construction/43:Specialized construction activities/431:Demolition and site preparation/4312:Site preparation | 1.1154e-05 | MJ |  |  | log-normal | 1.1154e-05 | 1 |  |  |  | market for propane, burned in building machine ¦ propane, burned in building machine ¦ APOS, U | (1;1;4;1;1) |  | Reported as for forklift truck. Calculated value (see Exchange Properties).
| propylene glycol, liquid | C:Manufacturing/20:Manufacture of chemicals and chemical products/201:Manufacture of basic chemicals, fertilizers and nitrogen compounds, plastics/2011:Manufacture of basic chemicals | 3.6711e-05 | kg |  |  | log-normal | 3.6711e-05 | 1.0248 |  |  |  | market for propylene glycol, liquid ¦ propylene glycol, liquid ¦ APOS, U | (2;4;4;1;1) |  | Proxy. Represents polyakylene glycol fraction of chemical quencher. Measured value.
| pyridine | C:Manufacturing/20:Manufacture of chemicals and chemical products/201:Manufacture of basic chemicals, fertilizers and nitrogen compounds, plastics/2011:Manufacture of basic chemicals | 2.3822e-05 | kg |  |  | log-normal | 2.3822e-05 | 1.0248 |  |  |  | market for pyridine ¦ pyridine ¦ APOS, U | (1;1;4;1;1) |  | Measured value. Reported as cyclic amine (confidential).
| quicklime, milled, loose | C:Manufacturing/23:Manufacture of other non-metallic mineral products/239:Manufacture of non-metallic mineral products n.e.c./2394:Manufacture of cement, lime and plaster | 0.0043108 | kg |  |  | log-normal | 0.0043108 | 1.0248 |  |  |  | market for quicklime, milled, loose ¦ quicklime, milled, loose ¦ APOS, U | (1;1;4;1;1) |  | Measured value. Quicklime is hydrated on site.
| reinforcing steel | C:Manufacturing/24:Manufacture of basic metals/241:Manufacture of basic iron and steel/2410:Manufacture of basic iron and steel | 0.0031145 | kg |  |  | log-normal | 0.0031145 | 1.1519 |  |  |  | market for reinforcing steel ¦ reinforcing steel ¦ APOS, U | (4;3;4;5;3) |  | EcoSpold01Location=RER
| resistor, auxilliaries and energy use | C:Manufacturing/26:Manufacture of computer, electronic and optical products/261:Manufacture of electronic components and boards/2610:Manufacture of electronic components and boards | 2.7476e-05 | kg |  |  | log-normal | 2.7476e-05 | 1.0248 |  |  |  | market for resistor, auxilliaries and energy use ¦ resistor, auxilliaries and energy use ¦ APOS, U | (1;4;5;4;2) |  | This dataset is based on direct information from the Swiss manufacturer Brusa.
| resistor, metal film type, through-hole mounting | C:Manufacturing/26:Manufacture of computer, electronic and optical products/261:Manufacture of electronic components and boards/2610:Manufacture of electronic components and boards | 4.0146e-06 | kg |  |  | log-normal | 4.0146e-06 | 1.0248 |  |  |  | market for resistor, metal film type, through-hole mounting ¦ resistor, metal film type, through-hole mounting ¦ APOS, U | (2;4;5;4;2) |  | Based on the direct inspection of a commercial device.
| resistor, surface-mounted | C:Manufacturing/26:Manufacture of computer, electronic and optical products/261:Manufacture of electronic components and boards/2610:Manufacture of electronic components and boards | 1.5376e-05 | kg |  |  | log-normal | 1.5376e-05 | 1.0248 |  |  |  | market for resistor, surface-mounted ¦ resistor, surface-mounted ¦ APOS, U | (2;4;5;4;2) |  | Based on the direct inspection of a commercial device.
| resistor, wirewound, through-hole mounting | C:Manufacturing/26:Manufacture of computer, electronic and optical products/261:Manufacture of electronic components and boards/2610:Manufacture of electronic components and boards | 1.5724e-06 | kg |  |  | log-normal | 1.5724e-06 | 1.0248 |  |  |  | market for resistor, wirewound, through-hole mounting ¦ resistor, wirewound, through-hole mounting ¦ APOS, U | (2;4;5;4;2) |  | Based on the direct inspection of a commercial device.
| retention aid, for paper production | C:Manufacturing/20:Manufacture of chemicals and chemical products/201:Manufacture of basic chemicals, fertilizers and nitrogen compounds, plastics/2011:Manufacture of basic chemicals | 6.266e-05 | kg |  |  | log-normal | 6.266e-05 | 1.0248 |  |  |  | market for retention aid, for paper production ¦ retention aid, for paper production ¦ APOS, U | (1;1;4;1;1) |  | Proxy, reported as "flocculants (polyacrilamide)". Measured value.
| road vehicle factory | F:Construction/41:Construction of buildings/410:Construction of buildings/4100:Construction of buildings | 1.9198e-12 | Item(s) |  |  | log-normal | 1.9198e-12 | 1.7916 |  |  |  | market for road vehicle factory ¦ road vehicle factory ¦ APOS, U | (4;3;5;5;4) |  | EcoSpold01Location=RER
| rolling mill | C:Manufacturing/28:Manufacture of machinery and equipment n.e.c./282:Manufacture of special-purpose machinery/2823:Manufacture of machinery for metallurgy | 2.4903e-09 | Item(s) |  |  | log-normal | 2.4903e-09 | 1.745 |  |  |  | market for rolling mill ¦ rolling mill ¦ APOS, U | (5;5;5;5;5) |  | Proxy. Value taken directly from ecoinvent v3.0 dataset "wire drawing, steel, GLO 2002".
| sawnwood, softwood, raw, dried (u=20%) | C:Manufacturing/16:Manufacture of wood and of products of wood and cork, except furniture; manufacture of articles of straw and plaiting materials/161:Sawmilling and planing of wood/1610:Sawmilling and planing of wood | 1.4211e-05 | m3 |  |  | log-normal | 1.4211e-05 | 1 |  |  |  | market for sawnwood, softwood, raw, dried (u=20%) ¦ sawnwood, softwood, raw, dried (u=20%) ¦ APOS, U | (1;1;4;1;1) |  | Reported as coils for primary packaging. Calculated value (see Exchange Properties).
| section bar extrusion, aluminium | C:Manufacturing/24:Manufacture of basic metals/242:Manufacture of basic precious and other non-ferrous metals/2420:Manufacture of basic precious and other non-ferrous metals | 1.1123e-05 | kg |  |  | log-normal | 1.1123e-05 | 1 |  |  |  | market for section bar extrusion, aluminium ¦ section bar extrusion, aluminium ¦ APOS, U | (1;1;4;1;1) |  | Measured value. Proxy for the production of the copper bars (anodes and equipotentials).
| section bar rolling, steel | C:Manufacturing/24:Manufacture of basic metals/241:Manufacture of basic iron and steel/2410:Manufacture of basic iron and steel | 0.0076623 | kg |  |  | log-normal | 0.0076623 | 1.2214 |  |  |  | market for section bar rolling, steel ¦ section bar rolling, steel ¦ APOS, U | (4;3;5;5;4) |  | Weight ratio scooter:passenger car
| selective coat, aluminium sheet, nickel pigmented aluminium oxide | C:Manufacturing/25:Manufacture of fabricated metal products, except machinery and equipment/259:Manufacture of other fabricated metal products; metalworking service activit/2592:Treatment and coating of metals; machining | 2.3654e-07 | m2 |  |  | log-normal | 2.3654e-07 | 1.0248 |  |  |  | market for selective coat, aluminium sheet, nickel pigmented aluminium oxide ¦ selective coat, aluminium sheet, nickel pigmented aluminium oxide ¦ APOS, U | (1;4;5;4;2) |  | This dataset is based on direct information from the Swiss manufacturer Brusa.
| sheet rolling, aluminium | C:Manufacturing/24:Manufacture of basic metals/242:Manufacture of basic precious and other non-ferrous metals/2420:Manufacture of basic precious and other non-ferrous metals | 0.0017029 | kg |  |  | log-normal | 0.0017029 | 1.0248 |  |  |  | market for sheet rolling, aluminium ¦ sheet rolling, aluminium ¦ APOS, U | (1;4;5;4;2) |  | This dataset is based on direct information from the Swiss manufacturer Brusa.
| sheet rolling, chromium steel | C:Manufacturing/24:Manufacture of basic metals/241:Manufacture of basic iron and steel/2410:Manufacture of basic iron and steel | 0.0094355 | kg |  |  | log-normal | 0.0094355 | 1.0248 |  |  |  | market for sheet rolling, chromium steel ¦ sheet rolling, chromium steel ¦ APOS, U | (1;1;5;1;1) |  | EcoSpold01Location=RER
| sheet rolling, steel | C:Manufacturing/24:Manufacture of basic metals/241:Manufacture of basic iron and steel/2410:Manufacture of basic iron and steel | 0.0025042 | kg |  |  | log-normal | 0.0025042 | 1.0248 |  |  |  | market for sheet rolling, steel ¦ sheet rolling, steel ¦ APOS, U | (1;4;5;4;2) |  | This dataset is based on direct information from the Swiss manufacturer Brusa.
| silica sand | B:Mining and quarrying/08:Other mining and quarrying/081:Quarrying of stone, sand and clay/0810:Quarrying of stone, sand and clay | 0.0051033 | kg |  |  | log-normal | 0.0051033 | 1.0248 |  |  |  | market for silica sand ¦ silica sand ¦ APOS, U | (2;4;4;1;1) |  | Measured value. Silica sand is used in molding.
| silicon carbide | E:Water supply; sewerage, waste management and remediation activities/38:Waste collection, treatment and disposal activities; materials recovery/383:Materials recovery/3830:Materials recovery | 0.00012876 | kg |  |  | log-normal | 0.00012876 | 1.0248 |  |  |  | market for silicon carbide ¦ silicon carbide ¦ APOS, U | (2;4;4;1;1) |  | Measured value. Reported as silicon carbide crucibles.
| silicon, electronics grade | C:Manufacturing/20:Manufacture of chemicals and chemical products/201:Manufacture of basic chemicals, fertilizers and nitrogen compounds, plastics/2011:Manufacture of basic chemicals | 0.0005384 | kg |  |  | log-normal | 0.0005384 | 1.0248 |  |  |  | market for silicon, electronics grade ¦ silicon, electronics grade ¦ APOS, U | (2;4;5;4;2) |  | Based on the direct inspection of a commercial device.
| silicone product | C:Manufacturing/20:Manufacture of chemicals and chemical products/201:Manufacture of basic chemicals, fertilizers and nitrogen compounds, plastics/2013:Manufacture of plastics and synthetic rubber in primary forms | 0.00035213 | kg |  |  | log-normal | 0.00035213 | 1.0248 |  |  |  | market for silicone product ¦ silicone product ¦ APOS, U | (1;4;5;4;2) |  | This dataset is based on direct information from the Swiss manufacturer Brusa.
| silicone product | C:Manufacturing/20:Manufacture of chemicals and chemical products/201:Manufacture of basic chemicals, fertilizers and nitrogen compounds, plastics/2013:Manufacture of plastics and synthetic rubber in primary forms | 0.00017302 | kg |  |  | log-normal | 0.00017302 | 1.0248 |  |  |  | market for silicone product ¦ silicone product ¦ APOS, U | (1;4;5;4;2) |  | This dataset is based on direct information from the Swiss manufacturer Brusa.
| silver | C:Manufacturing/24:Manufacture of basic metals/242:Manufacture of basic precious and other non-ferrous metals/2420:Manufacture of basic precious and other non-ferrous metals | 1.0564e-06 | kg |  |  | log-normal | 1.0564e-06 | 1.0248 |  |  |  | market for silver ¦ silver ¦ APOS, U | (2;1;4;1;1) |  | Calculated value. Silver for anode production, excluding the amount recovered from restored anodes.
| soap | C:Manufacturing/20:Manufacture of chemicals and chemical products/202:Manufacture of other chemical products/2023:Manufacture of soap and detergents, cleaning and polishing preparations, pe | 0.00094615 | kg |  |  | log-normal | 0.00094615 | 1 |  |  |  | market for soap ¦ soap ¦ APOS, U | (1;1;4;1;1) |  | EcoSpold01Location=RER
| soda ash, dense | C:Manufacturing/20:Manufacture of chemicals and chemical products/201:Manufacture of basic chemicals, fertilizers and nitrogen compounds, plastics/2011:Manufacture of basic chemicals | 0.0035906 | kg |  |  | log-normal | 0.0035906 | 1.0248 |  |  |  | market for soda ash, dense ¦ soda ash, dense ¦ APOS, U | (1;1;4;1;1) |  | Measured value. Reported as sodium carbonate. Assumed to be dense soda ash.
| sodium dithionite, anhydrous | C:Manufacturing/20:Manufacture of chemicals and chemical products/201:Manufacture of basic chemicals, fertilizers and nitrogen compounds, plastics/2011:Manufacture of basic chemicals | 9.4187e-05 | kg |  |  | log-normal | 9.4187e-05 | 1.0248 |  |  |  | market for sodium dithionite, anhydrous ¦ sodium dithionite, anhydrous ¦ APOS, U | (1;1;4;1;1) |  | Measured value.
| sodium hydroxide, without water, in 50% solution state | C:Manufacturing/20:Manufacture of chemicals and chemical products/201:Manufacture of basic chemicals, fertilizers and nitrogen compounds, plastics/2011:Manufacture of basic chemicals | 0.00023747 | kg |  |  | log-normal | 0.00023747 | 1.0248 |  |  |  | market for sodium hydroxide, without water, in 50% solution state ¦ sodium hydroxide, without water, in 50% solution state ¦ APOS, U | (3;4;4;1;1) |  | Proxy. Reported as powder alcaline etchant. Assumed to be used in solid state, no water was added. Measured value.
| sodium hydroxide, without water, in 50% solution state | C:Manufacturing/20:Manufacture of chemicals and chemical products/201:Manufacture of basic chemicals, fertilizers and nitrogen compounds, plastics/2011:Manufacture of basic chemicals | 5.1995e-05 | kg |  |  | log-normal | 5.1995e-05 | 1 |  |  |  | chlor-alkali electrolysis, membrane cell ¦ sodium hydroxide, without water, in 50% solution state ¦ APOS, U | (1;1;4;1;1) |  | Measured value. Reported as 50% solution. Amount as been divided in half in order to have the active ingredient only.
| sodium nitrite | C:Manufacturing/20:Manufacture of chemicals and chemical products/201:Manufacture of basic chemicals, fertilizers and nitrogen compounds, plastics/2011:Manufacture of basic chemicals | 1.4684e-06 | kg |  |  | log-normal | 1.4684e-06 | 1.0248 |  |  |  | market for sodium nitrite ¦ sodium nitrite ¦ APOS, U | (2;4;4;1;1) |  | Proxy. Represents sodium nitrile fraction of chemical quencher. Measured value.
| sodium silicate, without water, in 37% solution state | C:Manufacturing/20:Manufacture of chemicals and chemical products/201:Manufacture of basic chemicals, fertilizers and nitrogen compounds, plastics/2011:Manufacture of basic chemicals | 2.309e-06 | kg |  |  | log-normal | 2.309e-06 | 1 |  |  |  | market for sodium silicate, without water, in 37% solution state ¦ sodium silicate, without water, in 37% solution state ¦ APOS, U | (1;1;4;1;1) |  | Measured value. Reported as 38% solution. Amount as been multiplied by concentration in order to have the active ingredient only.
| sodium sulfate, anhydrite | C:Manufacturing/20:Manufacture of chemicals and chemical products/201:Manufacture of basic chemicals, fertilizers and nitrogen compounds, plastics/2011:Manufacture of basic chemicals | 5.1267e-05 | kg |  |  | log-normal | 5.1267e-05 | 1.0248 |  |  |  | market for sodium sulfate, anhydrite ¦ sodium sulfate, anhydrite ¦ APOS, U | (2;1;4;1;1) |  | Calculated value. Per meter value (in kg) calculated from per kg data for 3.67 mm diameter wire (assumed to be diameter or mass independent) from data providing manufacturing company.
| sodium sulfide | C:Manufacturing/20:Manufacture of chemicals and chemical products/201:Manufacture of basic chemicals, fertilizers and nitrogen compounds, plastics/2011:Manufacture of basic chemicals | 3.2855e-05 | kg |  |  | log-normal | 3.2855e-05 | 1.0248 |  |  |  | market for sodium sulfide ¦ sodium sulfide ¦ APOS, U | (1;1;4;1;1) |  | Measured value.
| steel, chromium steel 18/8, hot rolled | C:Manufacturing/24:Manufacture of basic metals/241:Manufacture of basic iron and steel/2410:Manufacture of basic iron and steel | 0.0095763 | kg |  |  | log-normal | 0.0095763 | 1.0248 |  |  |  | market for steel, chromium steel 18/8, hot rolled ¦ steel, chromium steel 18/8, hot rolled ¦ APOS, U | (1;4;5;4;2) |  | This dataset is based on direct information from the Swiss manufacturer Brusa.
| steel, low-alloyed | C:Manufacturing/24:Manufacture of basic metals/241:Manufacture of basic iron and steel/2410:Manufacture of basic iron and steel | 1.8897e-06 | kg |  |  | log-normal | 1.8897e-06 | 1.0248 |  |  |  | market for steel, low-alloyed ¦ steel, low-alloyed ¦ APOS, U | (2;1;4;1;1) |  | Proxy. Reported as scouring pads. Calculated per meter value (in kg) calculated from per kg data for 3.67 mm diameter wire (assumed to be diameter or mass independent) from data providing manufacturing comapny.
| steel, low-alloyed, hot rolled | C:Manufacturing/24:Manufacture of basic metals/241:Manufacture of basic iron and steel/2410:Manufacture of basic iron and steel | 0.0053537 | kg |  |  | log-normal | 0.0053537 | 1 |  |  |  | market for steel, low-alloyed, hot rolled ¦ steel, low-alloyed, hot rolled ¦ APOS, U | (1;1;4;1;1) |  | Calculated value. From waste inventory.
| steel, unalloyed | C:Manufacturing/24:Manufacture of basic metals/241:Manufacture of basic iron and steel/2410:Manufacture of basic iron and steel | 0.10056 | kg |  |  | log-normal | 0.10056 | 1 |  |  |  | market for steel, unalloyed ¦ steel, unalloyed ¦ APOS, U | (1;1;4;1;1) |  | Reported as 9.5 mm diameter carbon steel cast alloy rods. Calculated value (see Parameters).
| strontium carbonate | C:Manufacturing/20:Manufacture of chemicals and chemical products/201:Manufacture of basic chemicals, fertilizers and nitrogen compounds, plastics/2011:Manufacture of basic chemicals | 0.00010527 | kg |  |  | log-normal | 0.00010527 | 1.0248 |  |  |  | market for strontium carbonate ¦ strontium carbonate ¦ APOS, U | (1;1;4;1;1) |  | Measured value.
| sulfuric acid | C:Manufacturing/20:Manufacture of chemicals and chemical products/201:Manufacture of basic chemicals, fertilizers and nitrogen compounds, plastics/2012:Manufacture of fertilizers and nitrogen compounds | 2.8014e-05 | kg |  |  | log-normal | 2.8014e-05 | 1 |  |  |  | market for sulfuric acid ¦ sulfuric acid ¦ APOS, U | (1;1;4;1;1) |  | Calculated value. Based on measured solution volume used, reported concentration 66 Bé which correspond to 96% (w/w). Mass of water is included in deionised water flow.
| sulfuric acid | C:Manufacturing/20:Manufacture of chemicals and chemical products/201:Manufacture of basic chemicals, fertilizers and nitrogen compounds, plastics/2012:Manufacture of fertilizers and nitrogen compounds | 1.4016e-06 | kg |  |  | log-normal | 1.4016e-06 | 1.0248 |  |  |  | market for sulfuric acid ¦ sulfuric acid ¦ APOS, U | (2;4;5;4;2) |  | Based on a Volkswagen Golf A4 materialization.
| switch, toggle type | C:Manufacturing/26:Manufacture of computer, electronic and optical products/261:Manufacture of electronic components and boards/2610:Manufacture of electronic components and boards | 3.4776e-06 | kg |  |  | log-normal | 3.4776e-06 | 1.0248 |  |  |  | market for switch, toggle type ¦ switch, toggle type ¦ APOS, U | (2;4;5;4;2) |  | Based on the direct inspection of a commercial device.
| synthetic rubber | C:Manufacturing/20:Manufacture of chemicals and chemical products/201:Manufacture of basic chemicals, fertilizers and nitrogen compounds, plastics/2013:Manufacture of plastics and synthetic rubber in primary forms | 0.00025249 | kg |  |  | log-normal | 0.00025249 | 1.0248 |  |  |  | market for synthetic rubber ¦ synthetic rubber ¦ APOS, U | (2;4;5;4;2) |  | Based on the direct inspection of a commercial device.
| tap water | E:Water supply; sewerage, waste management and remediation activities/36:Water collection, treatment and supply/360:Water collection, treatment and supply/3600:Water collection, treatment and supply | 2.0108 | kg |  |  | log-normal | 2.0108 | 1.0248 |  |  |  | market for tap water ¦ tap water ¦ APOS, U | (1;1;4;1;1) |  | Measured value. Per meter value (in kg) calculated from per kg data for 3.67 mm diameter wire (assumed to be diameter or mass independent) from data providing manufacturing company.
| tap water | E:Water supply; sewerage, waste management and remediation activities/36:Water collection, treatment and supply/360:Water collection, treatment and supply/3600:Water collection, treatment and supply | 0.021241 | kg |  |  | log-normal | 0.021241 | 1.2214 |  |  |  | market group for tap water ¦ tap water ¦ APOS, U | (4;3;5;5;4) |  | Weight ratio scooter:passenger car
| tempering, flat glass | C:Manufacturing/23:Manufacture of other non-metallic mineral products/231:Manufacture of glass and glass products/2310:Manufacture of glass and glass products | 7.1266e-05 | kg |  |  | log-normal | 7.1266e-05 | 1.0248 |  |  |  | market for tempering, flat glass ¦ tempering, flat glass ¦ APOS, U | (1;3;5;4;2) |  | Materialization based on average from literature values.
| tetraethyl orthosilicate | C:Manufacturing/20:Manufacture of chemicals and chemical products/201:Manufacture of basic chemicals, fertilizers and nitrogen compounds, plastics/2011:Manufacture of basic chemicals | 0.003253 | kg |  |  | log-normal | 0.003253 | 1.0248 |  |  |  | market for tetraethyl orthosilicate ¦ tetraethyl orthosilicate ¦ APOS, U | (2;4;4;1;1) |  | Proxy. Reported as hydrolyzed ethyl silicate. Measured value.
| tin | C:Manufacturing/24:Manufacture of basic metals/243:Casting of metals/2432:Casting of non-ferrous metals | 6.0344e-05 | kg |  |  | log-normal | 6.0344e-05 | 1.0248 |  |  |  | market for tin ¦ tin ¦ APOS, U | (2;4;5;4;2) |  | Based on the direct inspection of a commercial device.
| titanium dioxide | C:Manufacturing/20:Manufacture of chemicals and chemical products/201:Manufacture of basic chemicals, fertilizers and nitrogen compounds, plastics/2011:Manufacture of basic chemicals | 0.00010629 | kg |  |  | log-normal | 0.00010629 | 1.0248 |  |  |  | market for titanium dioxide ¦ titanium dioxide ¦ APOS, U | (2;4;4;1;1) |  | Measured value. Represents component of an ingredient used for mold production.
| Transformation, from unspecified | Elementary flows/Resource/land | 3.6511e-06 | m2 |  |  | log-normal | 3.6511e-06 | 1 |  |  |  |  | (1;1;4;1;1) |  | Calculated Value. Land use of the different ponds : tailings pond, wastewater treatment sludge pond and Jarofix disposal site.
| Transformation, to inland waterbody, unspecified | Elementary flows/Resource/land | 3.6511e-06 | m2 |  |  | log-normal | 3.6511e-06 | 1 |  |  |  |  | (1;1;4;1;1) |  | Calculated Value. Land use of the different ponds : tailings pond, wastewater treatment sludge pond and Jarofix disposal site.
| transformer, high voltage use | C:Manufacturing/27:Manufacture of electrical equipment/271:Manufacture of electric motors, generators, transformers and electricity distribution and control apparatus/2710:Manufacture of electric motors, generators, transformers and electricity di | 0.00011005 | kg |  |  | log-normal | 0.00011005 | 1.0248 |  |  |  | market for transformer, high voltage use ¦ transformer, high voltage use ¦ APOS, U | (2;4;5;4;2) |  | Based on the direct inspection of a commercial device.
| transformer, low voltage use | C:Manufacturing/27:Manufacture of electrical equipment/271:Manufacture of electric motors, generators, transformers and electricity distribution and control apparatus/2710:Manufacture of electric motors, generators, transformers and electricity di | 1.1844e-05 | kg |  |  | log-normal | 1.1844e-05 | 1.0248 |  |  |  | market for transformer, low voltage use ¦ transformer, low voltage use ¦ APOS, U | (2;4;5;4;2) |  | Based on the direct inspection of a commercial device.
| transistor, auxilliaries and energy use | C:Manufacturing/26:Manufacture of computer, electronic and optical products/261:Manufacture of electronic components and boards/2610:Manufacture of electronic components and boards | 3.5093e-05 | kg |  |  | log-normal | 3.5093e-05 | 1.0248 |  |  |  | market for transistor, auxilliaries and energy use ¦ transistor, auxilliaries and energy use ¦ APOS, U | (2;4;5;4;2) |  | Based on the direct inspection of a commercial device.
| transistor, surface-mounted | C:Manufacturing/26:Manufacture of computer, electronic and optical products/261:Manufacture of electronic components and boards/2610:Manufacture of electronic components and boards | 3.2733e-06 | kg |  |  | log-normal | 3.2733e-06 | 1.0248 |  |  |  | market for transistor, surface-mounted ¦ transistor, surface-mounted ¦ APOS, U | (2;4;5;4;2) |  | Based on the direct inspection of a commercial device.
| transistor, wired, big size, through-hole mounting | C:Manufacturing/26:Manufacture of computer, electronic and optical products/261:Manufacture of electronic components and boards/2610:Manufacture of electronic components and boards | 2.7909e-06 | kg |  |  | log-normal | 2.7909e-06 | 1.0248 |  |  |  | market for transistor, wired, big size, through-hole mounting ¦ transistor, wired, big size, through-hole mounting ¦ APOS, U | (2;4;5;4;2) |  | Based on the direct inspection of a commercial device.
| transistor, wired, small size, through-hole mounting | C:Manufacturing/26:Manufacture of computer, electronic and optical products/261:Manufacture of electronic components and boards/2610:Manufacture of electronic components and boards | 6.0878e-07 | kg |  |  | log-normal | 6.0878e-07 | 1.0248 |  |  |  | market for transistor, wired, small size, through-hole mounting ¦ transistor, wired, small size, through-hole mounting ¦ APOS, U | (2;4;5;4;2) |  | Based on the direct inspection of a commercial device.
| transport, passenger car, large size, petrol, EURO 3 | H:Transportation and storage/49:Land transport and transport via pipelines/492:Other land transport/4922:Other passenger land transport | 8.7132e-05 | km |  |  | log-normal | 8.7132e-05 | 1.414 |  |  |  | market for transport, passenger car, large size, petrol, EURO 3 ¦ transport, passenger car, large size, petrol, EURO 3 ¦ APOS, U | (2;5;5;5;5) |  | Calculated value. Reported as liters of petrol used in pickup trucks (1.031E-4 liter/kg). Conversion using : 0,081237 kg/km (taken directly from ecoinvent v3.0 dataset "transport, passenger car, large size, petrol, EURO 3, GLO") and 0.75 kg/l (taken from Table 5.1 of the data quality guideline).
| urea | C:Manufacturing/20:Manufacture of chemicals and chemical products/201:Manufacture of basic chemicals, fertilizers and nitrogen compounds, plastics/2012:Manufacture of fertilizers and nitrogen compounds | 3.8296e-06 | kg |  |  | log-normal | 3.8296e-06 | 1 |  |  |  | market for urea ¦ urea ¦ APOS, U | (1;1;4;1;1) |  | The exchange has been updated from 'urea, as N' into 'urea' and therefore its amount has been scaled (multiplied) from 0 kg by 2.1438 kg of 'urea' per kg of 'urea, as N'. Original comment of the exchange is: Measured value.
| water, deionised | E:Water supply; sewerage, waste management and remediation activities/36:Water collection, treatment and supply/360:Water collection, treatment and supply/3600:Water collection, treatment and supply | 0.0003482 | kg |  |  | log-normal | 0.0003482 | 1 |  |  |  | market for water, deionised ¦ water, deionised ¦ APOS, U | (1;1;4;1;1) |  | Water used in alkaline solution. Calculated value (see Exchange Properties).
| Water, river, RoW | Elementary flows/Resource/in water | 0.019543 | m3 |  |  | log-normal | 0.019543 | 1.0248 |  |  |  |  | (1;1;4;1;1) |  | Measured value. Used as cooling water.
| wax, lost-wax casting | C:Manufacturing/19:Manufacture of coke and refined petroleum products/192:Manufacture of refined petroleum products/1920:Manufacture of refined petroleum products | 0.0017674 | kg |  |  | log-normal | 0.0017674 | 1.0248 |  |  |  | market for wax, lost-wax casting ¦ wax, lost-wax casting ¦ APOS, U | (2;4;4;1;1) |  | Measured value. Includes different types of molding wax.
| wire drawing, copper | C:Manufacturing/24:Manufacture of basic metals/242:Manufacture of basic precious and other non-ferrous metals/2420:Manufacture of basic precious and other non-ferrous metals | 0.00098782 | kg |  |  | log-normal | 0.00098782 | 1.0248 |  |  |  | market for wire drawing, copper ¦ wire drawing, copper ¦ APOS, U | (1;4;5;4;2) |  | This dataset is based on direct information from the Swiss manufacturer Brusa.
| zinc | B:Mining and quarrying/07:Mining of metal ores/072:Mining of non-ferrous metal ores/0729:Mining of other non-ferrous metal ores | 1.3388e-05 | kg |  |  | log-normal | 1.3388e-05 | 1.2214 |  |  |  | market for zinc ¦ zinc ¦ APOS, U | (4;3;5;5;4) |  | Weight ratio scooter:passenger car
| zinc coat, coils | C:Manufacturing/25:Manufacture of fabricated metal products, except machinery and equipment/259:Manufacture of other fabricated metal products; metalworking service activit/2592:Treatment and coating of metals; machining | 1.3384e-06 | m2 |  |  | log-normal | 1.3384e-06 | 1.0248 |  |  |  | market for zinc coat, coils ¦ zinc coat, coils ¦ APOS, U | (1;4;5;4;2) |  | This dataset is based on direct information from the Swiss manufacturer Brusa.
| zinc concentrate | B:Mining and quarrying/07:Mining of metal ores/072:Mining of non-ferrous metal ores/0729:Mining of other non-ferrous metal ores | 0.18269 | kg |  |  | log-normal | 0.18269 | 1.0805 |  |  |  | market for zinc concentrate ¦ zinc concentrate ¦ APOS, U | (1;1;4;1;1) |  | EcoSpold01Location=GLO
| zircon, 50% zirconium | B:Mining and quarrying/07:Mining of metal ores/072:Mining of non-ferrous metal ores/0729:Mining of other non-ferrous metal ores | 0.0010978 | kg |  |  | log-normal | 0.0010978 | 1.0248 |  |  |  | market for zircon, 50% zirconium ¦ zircon, 50% zirconium ¦ APOS, U | (2;4;4;1;1) |  | Measured value. Reported as zircon flour or crude zirconium silicate. Used in ceramic mold.
OUTPUTS
Is reference? | Flow | Category | Amount | Unit | Costs/Revenues | Currency | Uncertainty | (G)Mean ¦ Mode | SD ¦ GSD | Minimum | Maximum | Is avoided? | Provider | Data quality entry | Location | Description
| aluminium scrap, new | C:Manufacturing/24:Manufacture of basic metals/242:Manufacture of basic precious and other non-ferrous metals/2420:Manufacture of basic precious and other non-ferrous metals | 0.0034819 | kg |  |  | log-normal | 0.0034819 | 1 |  |  |  | market for aluminium scrap, new ¦ aluminium scrap, new ¦ APOS, U | (1;1;4;1;1) |  | Reported as new aluminium scrap, generated during co-extrusion of aluminium over steel core. Plus aluminium part of scrap (off-specifications) bi-metal wire. Calculated value (see Parameters).
| aluminium scrap, new | C:Manufacturing/24:Manufacture of basic metals/242:Manufacture of basic precious and other non-ferrous metals/2420:Manufacture of basic precious and other non-ferrous metals | 0.00012498 | kg |  |  | log-normal | 0.00012498 | 1.0248 |  |  |  | market for aluminium scrap, new ¦ aluminium scrap, new ¦ APOS, U | (2;4;5;4;2) |  | Total alumiunium scrap from production process.
x | aluminium, wrought alloy | C:Manufacturing/24:Manufacture of basic metals/242:Manufacture of basic precious and other non-ferrous metals/2420:Manufacture of basic precious and other non-ferrous metals | 1 | kg | [9 empty] | (1;1;1;1;1)
| Arsenic | Elementary flows/Emission to air/low population density | 8.311e-09 | kg |  |  | log-normal | 8.311e-09 | 2.2394 |  |  |  |  | (1;1;4;1;1) |  | Measured value.
| Arsenic, ion | Elementary flows/Emission to water/surface water | 2.876e-09 | kg |  |  | log-normal | 2.876e-09 | 2.2394 |  |  |  |  | (1;1;4;1;1) |  | Measured value.
| BOD5, Biological Oxygen Demand | Elementary flows/Emission to water/unspecified | 1.258e-07 | kg |  |  | log-normal | 1.258e-07 | 1.2214 |  |  |  |  | (1;4;5;4;2) |  | Extrapolated from ecoinvent v2.2 passenger car.
| BOD5, Biological Oxygen Demand | Elementary flows/Emission to water/surface water | 2.8534e-05 | kg |  |  | log-normal | 2.8534e-05 | 1.2214 |  |  |  |  | (4;3;5;5;4) |  | Weight ratio scooter:passenger car
| Cadmium | Elementary flows/Emission to air/low population density | 4.2384e-08 | kg |  |  | log-normal | 4.2384e-08 | 2.2394 |  |  |  |  | (1;1;4;1;1) |  | Measured value.
| Cadmium, ion | Elementary flows/Emission to water/surface water | 1.2671e-08 | kg |  |  | log-normal | 1.2671e-08 | 2.2394 |  |  |  |  | (1;1;4;1;1) |  | Measured value.
| Carbon dioxide, fossil | Elementary flows/Emission to air/low population density | 0.0013908 | kg |  |  | log-normal | 0.0013908 | 1.0248 |  |  |  |  | (1;1;4;1;1) |  | Measured value. Emissions from carbonates and concentrate.
| Carbon monoxide, fossil | Elementary flows/Emission to air/low population density | 5.3855e-06 | kg |  |  | log-normal | 5.3855e-06 | 2.2394 |  |  |  |  | (1;1;4;1;1) |  | Measured value.
| COD, Chemical Oxygen Demand | Elementary flows/Emission to water/surface water | 4.3072e-05 | kg |  |  | log-normal | 4.3072e-05 | 1.2214 |  |  |  |  | (4;3;5;5;4) |  | Weight ratio scooter:passenger car
| COD, Chemical Oxygen Demand | Elementary flows/Emission to water/unspecified | 9.3388e-07 | kg |  |  | log-normal | 9.3388e-07 | 1.2214 |  |  |  |  | (1;4;3;4;2) |  | Extrapolated from ecoinvent v2.2 passenger car.
| Copper | Elementary flows/Emission to air/low population density | 7.0585e-08 | kg |  |  | log-normal | 7.0585e-08 | 2.2394 |  |  |  |  | (1;1;4;1;1) |  | Measured value.
| copper cake | C:Manufacturing/24:Manufacture of basic metals/242:Manufacture of basic precious and other non-ferrous metals/2420:Manufacture of basic precious and other non-ferrous metals | 0.00083559 | kg |  |  | log-normal | 0.00083559 | 1.0248 |  |  |  | market for copper cake ¦ copper cake ¦ APOS, U | (1;1;4;1;1) |  | Measured Value. Proxy created to estimate the treatment of the copper cake.
| copper scrap, sorted, pressed | C:Manufacturing/24:Manufacture of basic metals/242:Manufacture of basic precious and other non-ferrous metals/2420:Manufacture of basic precious and other non-ferrous metals | 4.4133e-05 | kg |  |  | log-normal | 4.4133e-05 | 1.0248 |  |  |  | market for copper scrap, sorted, pressed ¦ copper scrap, sorted, pressed ¦ APOS, U | (2;4;5;4;3) |  | Production scrap. Own estimate, based on values from automotive industry.
| Copper, ion | Elementary flows/Emission to water/surface water | 6.3878e-08 | kg |  |  | log-normal | 6.3878e-08 | 2.2394 |  |  |  |  | (1;1;4;1;1) |  | Measured value.
| DOC, Dissolved Organic Carbon | Elementary flows/Emission to water/unspecified | 3.4588e-07 | kg |  |  | log-normal | 3.4588e-07 | 1.2214 |  |  |  |  | (1;4;3;4;2) |  | Derived from COD as described in ecoinvent 3 Data Quality Guidelines (p. 49, paragraph 5.9.7). The same Pedigree matrix value as COD has been used.
| DOC, Dissolved Organic Carbon | Elementary flows/Emission to water/surface water | 1.6835e-05 | kg |  |  | log-normal | 1.6835e-05 | 1.2214 |  |  |  |  | (4;3;5;5;4) |  | Calculated as equal to TOC.
| Fluoride | Elementary flows/Emission to water/surface water | 2.7303e-06 | kg |  |  | log-normal | 2.7303e-06 | 1.2506 |  |  |  |  | (1;5;5;5;3) |  | Proxy. Taken directly from the ecoinvent v3.0 datatset "primary zinc production from concentrate, GLO 2003". The uncertainty has been adjusted accordingly
| fly ash and scrubber sludge | E:Water supply; sewerage, waste management and remediation activities/38:Waste collection, treatment and disposal activities; materials recovery/382:Waste treatment and disposal/3822:Treatment and disposal of hazardous waste | 0.00041406 | kg |  |  | log-normal | 0.00041406 | 1.0248 |  |  |  | market for fly ash and scrubber sludge ¦ fly ash and scrubber sludge ¦ APOS, U | (2;4;4;1;1) |  | Measured value. Represents sludge from oil separator.
| hazardous waste, for incineration | E:Water supply; sewerage, waste management and remediation activities/38:Waste collection, treatment and disposal activities; materials recovery/382:Waste treatment and disposal/3822:Treatment and disposal of hazardous waste | 0.0018142 | kg |  |  | log-normal | 0.0018142 | 1.0248 |  |  |  | market for hazardous waste, for incineration ¦ hazardous waste, for incineration ¦ APOS, U | (1;3;5;5;1) |  | Reported as Hazardous waste for incineration
| hazardous waste, for underground deposit | E:Water supply; sewerage, waste management and remediation activities/38:Waste collection, treatment and disposal activities; materials recovery/382:Waste treatment and disposal/3822:Treatment and disposal of hazardous waste | 0.00071611 | kg |  |  | log-normal | 0.00071611 | 1.0248 |  |  |  | market for hazardous waste, for underground deposit ¦ hazardous waste, for underground deposit ¦ APOS, U | (1;3;5;5;1) |  | Reported as Hazardous waste for landfilling
| inert waste | C:Manufacturing/23:Manufacture of other non-metallic mineral products/239:Manufacture of non-metallic mineral products n.e.c./2394:Manufacture of cement, lime and plaster | 0.0017374 | kg |  |  | log-normal | 0.0017374 | 1.0248 |  |  |  | market for inert waste ¦ inert waste ¦ APOS, U | (2;1;4;1;1) |  | Reported as solid waste to inert material landfill. Calculated value. Per meter value (in kg) calculated from per kg data for 3.67 mm diameter wire (assumed to be diameter or mass independent) from data providing manufacturing company.
| inert waste, for final disposal | E:Water supply; sewerage, waste management and remediation activities/38:Waste collection, treatment and disposal activities; materials recovery/382:Waste treatment and disposal/3821:Treatment and disposal of non-hazardous waste | 0.019007 | kg |  |  | log-normal | 0.019007 | 1.0248 |  |  |  | market for inert waste, for final disposal ¦ inert waste, for final disposal ¦ APOS, U | (1;3;5;5;1) |  | Reported as "non-hazardous waste". Split between incineration (17%), landfilling (20%) and further processing (63%) reported in EAA (2008) not accounted for in this dataset.
| Lead | Elementary flows/Emission to air/low population density | 6.3998e-08 | kg |  |  | log-normal | 6.3998e-08 | 2.2394 |  |  |  |  | (1;1;4;1;1) |  | Measured value.
| Lead | Elementary flows/Emission to water/surface water | 5.2224e-08 | kg |  |  | log-normal | 5.2224e-08 | 2.2394 |  |  |  |  | (1;1;4;1;1) |  | Measured value.
| Mercury | Elementary flows/Emission to air/low population density | 8.0746e-09 | kg |  |  | log-normal | 8.0746e-09 | 2.2394 |  |  |  |  | (1;1;4;1;1) |  | Measured value.
| Mercury | Elementary flows/Emission to water/surface water | 5.8885e-10 | kg |  |  | log-normal | 5.8885e-10 | 2.2394 |  |  |  |  | (1;1;4;1;1) |  | Measured value.
| municipal solid waste | E:Water supply; sewerage, waste management and remediation activities/38:Waste collection, treatment and disposal activities; materials recovery/382:Waste treatment and disposal/3821:Treatment and disposal of non-hazardous waste | 0.00032269 | kg |  |  | log-normal | 0.00032269 | 1.0248 |  |  |  | treatment of municipal solid waste, sanitary landfill ¦ municipal solid waste ¦ APOS, U | (1;1;4;1;1) |  | Measured value. Reported as household waste.
| Nitrogen | Elementary flows/Emission to air/unspecified | 0.010778 | kg |  |  | log-normal | 0.010778 | 1 |  |  |  |  | (1;1;4;1;1) |  | Calculated value. Emission of nitrogen to air calculated from mass balance assuming all of nitrogen input is emitted.
| Nitrogen oxides | Elementary flows/Emission to air/low population density | 1.4614e-05 | kg |  |  | log-normal | 1.4614e-05 | 1.2214 |  |  |  |  | (1;1;4;1;1) |  | Measured value. Reported as NO2.
| NMVOC, non-methane volatile organic compounds, unspecified origin | Elementary flows/Emission to air/unspecified | 3.1666e-05 | kg |  |  | log-normal | 3.1666e-05 | 1.2214 |  |  |  |  | (4;3;5;5;4) |  | Weight ratio scooter:passenger car
| Particulates, < 2.5 um | Elementary flows/Emission to air/low population density | 1.9488e-05 | kg |  |  | log-normal | 1.9488e-05 | 1.7293 |  |  |  |  | (1;1;4;1;1) |  | Measured value.
| Particulates, > 10 um | Elementary flows/Emission to air/low population density | 2.8494e-06 | kg |  |  | log-normal | 2.8494e-06 | 1.2214 |  |  |  |  | (1;1;4;1;1) |  | Measured value.
| Particulates, > 2.5 um, and < 10um | Elementary flows/Emission to air/low population density | 2.9804e-06 | kg |  |  | log-normal | 2.9804e-06 | 1.414 |  |  |  |  | (1;1;4;1;1) |  | Measured value.
| Phosphate | Elementary flows/Emission to water/surface water | 1.7585e-09 | kg |  |  | log-normal | 1.7585e-09 | 1.2214 |  |  |  |  | (4;3;5;5;4) |  | Weight ratio scooter:passenger car
| Phosphate | Elementary flows/Emission to water/unspecified | 4.8385e-09 | kg |  |  | log-normal | 4.8385e-09 | 1.2214 |  |  |  |  | (1;4;3;3;1) |  | Extrapolated from ecoinvent v2.2 passenger car.
| Propanol | Elementary flows/Emission to air/high population density | 0.00078984 | kg |  |  | log-normal | 0.00078984 | 1.0248 |  |  |  |  | (2;4;4;1;1) |  | Measured value. Fugitive emission of isopronal.
| scrap copper | E:Water supply; sewerage, waste management and remediation activities/38:Waste collection, treatment and disposal activities; materials recovery/382:Waste treatment and disposal/3821:Treatment and disposal of non-hazardous waste | 0.00017558 | kg | [8 empty] | market for scrap copper ¦ scrap copper ¦ APOS, U |  |  | Estimation. It is assumed that 100% of that material is recycled.
| scrap copper | E:Water supply; sewerage, waste management and remediation activities/38:Waste collection, treatment and disposal activities; materials recovery/382:Waste treatment and disposal/3821:Treatment and disposal of non-hazardous waste | 8.2379e-06 | kg | [8 empty] | market for scrap copper ¦ scrap copper ¦ APOS, U |  |  | Estimation. It is assumed that 100% of that material is recycled.
| scrap copper | E:Water supply; sewerage, waste management and remediation activities/38:Waste collection, treatment and disposal activities; materials recovery/382:Waste treatment and disposal/3821:Treatment and disposal of non-hazardous waste | 0.0003697 | kg | [8 empty] | market for scrap copper ¦ scrap copper ¦ APOS, U |  |  | Estimation. It is assumed that 100% of that material is recycled.
| scrap steel | E:Water supply; sewerage, waste management and remediation activities/38:Waste collection, treatment and disposal activities; materials recovery/382:Waste treatment and disposal/3821:Treatment and disposal of non-hazardous waste | 0.012663 | kg |  |  | log-normal | 0.012663 | 1.0248 |  |  |  | market for scrap steel ¦ scrap steel ¦ APOS, U | (2;4;4;1;1) |  | Measured value. Steel from waste propane cylinders (sent to recycling).
| scrap steel | E:Water supply; sewerage, waste management and remediation activities/38:Waste collection, treatment and disposal activities; materials recovery/382:Waste treatment and disposal/3821:Treatment and disposal of non-hazardous waste | 5.1645e-06 | kg |  |  | log-normal | 5.1645e-06 | 1.0248 |  |  |  | market for scrap steel ¦ scrap steel ¦ APOS, U | (1;1;5;1;1) |  | Estimation. It is assumed that 100% of that material is recycled.
| scrap steel | E:Water supply; sewerage, waste management and remediation activities/38:Waste collection, treatment and disposal activities; materials recovery/382:Waste treatment and disposal/3821:Treatment and disposal of non-hazardous waste | 0.0040763 | kg |  |  | log-normal | 0.0040763 | 1.0248 |  |  |  | market for scrap steel ¦ scrap steel ¦ APOS, U | (1;1;5;1;1) |  | Estimation. It is assumed that 100% of that material is recycled.
| Selenium | Elementary flows/Emission to water/surface water | 1.3358e-07 | kg |  |  | log-normal | 1.3358e-07 | 2.2394 |  |  |  |  | (1;1;4;1;1) |  | Measured value.
| spent solvent mixture | E:Water supply; sewerage, waste management and remediation activities/38:Waste collection, treatment and disposal activities; materials recovery/382:Waste treatment and disposal/3822:Treatment and disposal of hazardous waste | 0.0029719 | kg |  |  | log-normal | 0.0029719 | 1.0248 |  |  |  | market for spent solvent mixture ¦ spent solvent mixture ¦ APOS, U | (2;4;4;1;1) |  | Proxy. Represents hazardous waste: solvent based degreasing agent, refractory paste, deoxidizer agent and spent nitric acid sent to treatment (0.0631 kg). Measured value.
| Sulfur dioxide | Elementary flows/Emission to air/low population density | 0.0018562 | kg |  |  | log-normal | 0.0018562 | 1.0248 |  |  |  |  | (1;1;4;1;1) |  | Measured value.
| Sulfuric acid | Elementary flows/Emission to air/low population density | 1.8984e-05 | kg |  |  | log-normal | 1.8984e-05 | 1.2214 |  |  |  |  | (1;1;4;1;1) |  | Measured value.
| TOC, Total Organic Carbon | Elementary flows/Emission to water/surface water | 1.6835e-05 | kg |  |  | log-normal | 1.6835e-05 | 1.2214 |  |  |  |  | (4;3;5;5;4) |  | Calculated by default as TOC (gC) = COD/2.7 (COD measured in g O2). Should more correctly be calculated from the carbon content of the specified emissions to water.
| TOC, Total Organic Carbon | Elementary flows/Emission to water/unspecified | 3.4588e-07 | kg |  |  | log-normal | 3.4588e-07 | 1.2214 |  |  |  |  | (1;4;3;4;2) |  | Derived from COD as described in ecoinvent 3 Data Quality Guidelines (p. 49, paragraph 5.9.7). The same Pedigree matrix value as COD has been used.
| used glider, electric scooter | E:Water supply; sewerage, waste management and remediation activities/38:Waste collection, treatment and disposal activities; materials recovery/383:Materials recovery/3830:Materials recovery | 0.0021023 | kg | [8 empty] | market for used glider, electric scooter ¦ used glider, electric scooter ¦ APOS, U
| used glider, passenger car | E:Water supply; sewerage, waste management and remediation activities/38:Waste collection, treatment and disposal activities; materials recovery/383:Materials recovery/3830:Materials recovery | 0.0017808 | kg | [8 empty] | market for used glider, passenger car ¦ used glider, passenger car ¦ APOS, U |  |  | Materialization based on average from literature values.
| used internal combustion engine, passenger car | E:Water supply; sewerage, waste management and remediation activities/38:Waste collection, treatment and disposal activities; materials recovery/383:Materials recovery/3830:Materials recovery | 0.0033318 | kg | [8 empty] | market for used internal combustion engine, passenger car ¦ used internal combustion engine, passenger car ¦ APOS, U
| waste emulsion paint, separated | E:Water supply; sewerage, waste management and remediation activities/38:Waste collection, treatment and disposal activities; materials recovery/382:Waste treatment and disposal/3821:Treatment and disposal of non-hazardous waste | 2.0515e-06 | kg |  |  | log-normal | 2.0515e-06 | 1.0248 |  |  |  | market for waste emulsion paint, separated ¦ waste emulsion paint, separated ¦ APOS, U | (2;4;4;1;1) |  | Measured value. Used filters from air filtration treatment used for epoxy paint vapor.
| waste glass | E:Water supply; sewerage, waste management and remediation activities/38:Waste collection, treatment and disposal activities; materials recovery/382:Waste treatment and disposal/3821:Treatment and disposal of non-hazardous waste | 3.1421e-06 | kg |  |  | log-normal | 3.1421e-06 | 1.1519 |  |  |  | market for waste glass ¦ waste glass ¦ APOS, U | (1;1;5;1;1) |  | Calculated value. Rotor blades and nacelle cover are disposed in the municipial waste incinerator as it is not possible to seperate the components of glass fibre reinforced plastic. Per kg of glass fiber reinforced plastic 0.65 kg waste is estimated (41'000 kg * 0.65 kg = 26'650 kg) (recommended by Gabor Doka, 28.7.2003).
| waste glass | E:Water supply; sewerage, waste management and remediation activities/38:Waste collection, treatment and disposal activities; materials recovery/382:Waste treatment and disposal/3821:Treatment and disposal of non-hazardous waste | 3.3678e-05 | kg |  |  | log-normal | 3.3678e-05 | 1.1519 |  |  |  | market for waste glass ¦ waste glass ¦ APOS, U | (1;1;5;1;1) |  | Calculated value. Rotor blades and nacelle cover are disposed in the municipial waste incinerator as it is not possible to seperate the components of glass fibre reinforced plastic. Per kg of glass fiber reinforced plastic 0.65 kg waste is estimated (41'000 kg * 0.65 kg = 26'650 kg) (recommended by Gabor Doka, 28.7.2003).
| waste glass | E:Water supply; sewerage, waste management and remediation activities/38:Waste collection, treatment and disposal activities; materials recovery/382:Waste treatment and disposal/3821:Treatment and disposal of non-hazardous waste | 0.00036539 | kg |  |  | log-normal | 0.00036539 | 1.1519 |  |  |  | market for waste glass ¦ waste glass ¦ APOS, U | (1;1;5;1;1) |  | Calculated value. Rotor blades and nacelle cover are disposed in the municipial waste incinerator as it is not possible to seperate the components of glass fibre reinforced plastic. Per kg of glass fiber reinforced plastic 0.65 kg waste is estimated (41'000 kg * 0.65 kg = 26'650 kg) (recommended by Gabor Doka, 28.7.2003).
| waste glass | E:Water supply; sewerage, waste management and remediation activities/38:Waste collection, treatment and disposal activities; materials recovery/382:Waste treatment and disposal/3821:Treatment and disposal of non-hazardous waste | 0.00069408 | kg |  |  | log-normal | 0.00069408 | 1.1519 |  |  |  | market group for waste glass ¦ waste glass ¦ APOS, U | (1;1;5;1;1) |  | Calculated value. Rotor blades and nacelle cover are disposed in the municipial waste incinerator as it is not possible to seperate the components of glass fibre reinforced plastic. Per kg of glass fiber reinforced plastic 0.65 kg waste is estimated (41'000 kg * 0.65 kg = 26'650 kg) (recommended by Gabor Doka, 28.7.2003).
| waste glass | E:Water supply; sewerage, waste management and remediation activities/38:Waste collection, treatment and disposal activities; materials recovery/382:Waste treatment and disposal/3821:Treatment and disposal of non-hazardous waste | 1.406e-05 | kg |  |  | log-normal | 1.406e-05 | 1.1519 |  |  |  | market for waste glass ¦ waste glass ¦ APOS, U | (1;1;5;1;1) |  | Calculated value. Rotor blades and nacelle cover are disposed in the municipial waste incinerator as it is not possible to seperate the components of glass fibre reinforced plastic. Per kg of glass fiber reinforced plastic 0.65 kg waste is estimated (41'000 kg * 0.65 kg = 26'650 kg) (recommended by Gabor Doka, 28.7.2003).
| waste glass | E:Water supply; sewerage, waste management and remediation activities/38:Waste collection, treatment and disposal activities; materials recovery/382:Waste treatment and disposal/3821:Treatment and disposal of non-hazardous waste | 4.7714e-06 | kg |  |  | log-normal | 4.7714e-06 | 1.1519 |  |  |  | market for waste glass ¦ waste glass ¦ APOS, U | (1;1;5;1;1) |  | Calculated value. Rotor blades and nacelle cover are disposed in the municipial waste incinerator as it is not possible to seperate the components of glass fibre reinforced plastic. Per kg of glass fiber reinforced plastic 0.65 kg waste is estimated (41'000 kg * 0.65 kg = 26'650 kg) (recommended by Gabor Doka, 28.7.2003).
| waste glass | E:Water supply; sewerage, waste management and remediation activities/38:Waste collection, treatment and disposal activities; materials recovery/382:Waste treatment and disposal/3821:Treatment and disposal of non-hazardous waste | 0.0034437 | kg |  |  | log-normal | 0.0034437 | 1.0248 |  |  |  | market for waste glass ¦ waste glass ¦ APOS, U | (1;1;4;1;1) |  | Measured value. Reported as glass to recycling.
| waste glass | E:Water supply; sewerage, waste management and remediation activities/38:Waste collection, treatment and disposal activities; materials recovery/382:Waste treatment and disposal/3821:Treatment and disposal of non-hazardous waste | 7.6403e-07 | kg |  |  | log-normal | 7.6403e-07 | 1.1519 |  |  |  | market for waste glass ¦ waste glass ¦ APOS, U | (1;1;5;1;1) |  | Calculated value. Rotor blades and nacelle cover are disposed in the municipial waste incinerator as it is not possible to seperate the components of glass fibre reinforced plastic. Per kg of glass fiber reinforced plastic 0.65 kg waste is estimated (41'000 kg * 0.65 kg = 26'650 kg) (recommended by Gabor Doka, 28.7.2003).
| waste mineral oil | C:Manufacturing/23:Manufacture of other non-metallic mineral products/239:Manufacture of non-metallic mineral products n.e.c./2394:Manufacture of cement, lime and plaster | 5.9114e-06 | kg |  |  | log-normal | 5.9114e-06 | 1.0248 |  |  |  | treatment of waste mineral oil, hazardous waste incineration ¦ waste mineral oil ¦ APOS, U | (1;1;4;1;1) |  | Measured value. Reported as used oil and grease and sent to an external company. Assumed to be incinerated (expert jugement).
| waste mineral oil | C:Manufacturing/23:Manufacture of other non-metallic mineral products/239:Manufacture of non-metallic mineral products n.e.c./2394:Manufacture of cement, lime and plaster | 9.6307e-07 | kg |  |  | log-normal | 9.6307e-07 | 1.0248 |  |  |  | market for waste mineral oil ¦ waste mineral oil ¦ APOS, U | (1;1;5;1;1) |  | EcoSpold01Location=CH
| waste mineral oil | C:Manufacturing/23:Manufacture of other non-metallic mineral products/239:Manufacture of non-metallic mineral products n.e.c./2394:Manufacture of cement, lime and plaster | 3.8903e-05 | kg |  |  | log-normal | 3.8903e-05 | 1.0248 |  |  |  | market for waste mineral oil ¦ waste mineral oil ¦ APOS, U | (1;1;5;1;1) |  | EcoSpold01Location=CH
| waste mineral oil | C:Manufacturing/23:Manufacture of other non-metallic mineral products/239:Manufacture of non-metallic mineral products n.e.c./2394:Manufacture of cement, lime and plaster | 0.0033707 | kg |  |  | log-normal | 0.0033707 | 1.0248 |  |  |  | market for waste mineral oil ¦ waste mineral oil ¦ APOS, U | (2;1;4;1;1) |  | Reported as used mineral oil, 10% water. Calculated value. Per meter value (in kg) calculated from per kg data for 3.67 mm diameter wire (assumed to be diameter or mass independent) from data providing manufacturing company.
| waste paint on metal | E:Water supply; sewerage, waste management and remediation activities/38:Waste collection, treatment and disposal activities; materials recovery/383:Materials recovery/3830:Materials recovery | 1.2617e-05 | kg |  |  | log-normal | 1.2617e-05 | 1.0248 |  |  |  | market for waste paint on metal ¦ waste paint on metal ¦ APOS, U | (2;4;4;1;1) |  | Measured value. Used paint containers.
| waste paper, unsorted | E:Water supply; sewerage, waste management and remediation activities/38:Waste collection, treatment and disposal activities; materials recovery/383:Materials recovery/3830:Materials recovery | 8.3449e-06 | kg |  |  | log-normal | 8.3449e-06 | 1.0248 |  |  |  | market for waste paper, unsorted ¦ waste paper, unsorted ¦ APOS, U | (1;1;4;1;1) |  | Measured value. Reported as cardboard/paper to recycling.
| waste plastic, industrial electronics | E:Water supply; sewerage, waste management and remediation activities/38:Waste collection, treatment and disposal activities; materials recovery/382:Waste treatment and disposal/3821:Treatment and disposal of non-hazardous waste | 1.4699e-05 | kg |  |  | log-normal | 1.4699e-05 | 1.0248 |  |  |  | market for waste plastic, industrial electronics ¦ waste plastic, industrial electronics ¦ APOS, U | (2;4;5;4;2) |  | Total plastic scrap from production process.
| waste plastic, industrial electronics | E:Water supply; sewerage, waste management and remediation activities/38:Waste collection, treatment and disposal activities; materials recovery/382:Waste treatment and disposal/3821:Treatment and disposal of non-hazardous waste | 2.2206e-07 | kg |  |  | log-normal | 2.2206e-07 | 1.0248 |  |  |  | market for waste plastic, industrial electronics ¦ waste plastic, industrial electronics ¦ APOS, U | (2;4;5;4;2) |  | Total plastic scrap from production process.
| waste plastic, mixture | E:Water supply; sewerage, waste management and remediation activities/38:Waste collection, treatment and disposal activities; materials recovery/382:Waste treatment and disposal/3821:Treatment and disposal of non-hazardous waste | 1.4251e-06 | kg |  |  | log-normal | 1.4251e-06 | 1.0248 |  |  |  | market for waste plastic, mixture ¦ waste plastic, mixture ¦ APOS, U | (2;4;5;4;2) |  | Scrap fraction from production process.
| waste plastic, mixture | E:Water supply; sewerage, waste management and remediation activities/38:Waste collection, treatment and disposal activities; materials recovery/382:Waste treatment and disposal/3821:Treatment and disposal of non-hazardous waste | 0.00028201 | kg |  |  | log-normal | 0.00028201 | 1.0248 |  |  |  | market for waste plastic, mixture ¦ waste plastic, mixture ¦ APOS, U | (2;4;5;4;2) |  | Scrap fraction from production process.
| waste plastic, mixture | E:Water supply; sewerage, waste management and remediation activities/38:Waste collection, treatment and disposal activities; materials recovery/382:Waste treatment and disposal/3821:Treatment and disposal of non-hazardous waste | 3.1442e-06 | kg |  |  | log-normal | 3.1442e-06 | 1.0248 |  |  |  | market for waste plastic, mixture ¦ waste plastic, mixture ¦ APOS, U | (2;4;5;4;2) |  | Scrap fraction from production process.
| waste plastic, mixture | E:Water supply; sewerage, waste management and remediation activities/38:Waste collection, treatment and disposal activities; materials recovery/382:Waste treatment and disposal/3821:Treatment and disposal of non-hazardous waste | 1.8843e-05 | kg |  |  | log-normal | 1.8843e-05 | 1.0248 |  |  |  | market for waste plastic, mixture ¦ waste plastic, mixture ¦ APOS, U | (2;4;5;4;2) |  | Scrap fraction from production process.
| waste plastic, mixture | E:Water supply; sewerage, waste management and remediation activities/38:Waste collection, treatment and disposal activities; materials recovery/382:Waste treatment and disposal/3821:Treatment and disposal of non-hazardous waste | 7.7828e-06 | kg |  |  | log-normal | 7.7828e-06 | 1.0248 |  |  |  | market for waste plastic, mixture ¦ waste plastic, mixture ¦ APOS, U | (2;4;5;4;2) |  | Scrap fraction from production process.
| waste plastic, mixture | E:Water supply; sewerage, waste management and remediation activities/38:Waste collection, treatment and disposal activities; materials recovery/382:Waste treatment and disposal/3821:Treatment and disposal of non-hazardous waste | 0.00024441 | kg |  |  | log-normal | 0.00024441 | 1.0248 |  |  |  | market group for waste plastic, mixture ¦ waste plastic, mixture ¦ APOS, U | (2;4;5;4;2) |  | Scrap fraction from production process.
| waste plastic, mixture | E:Water supply; sewerage, waste management and remediation activities/38:Waste collection, treatment and disposal activities; materials recovery/382:Waste treatment and disposal/3821:Treatment and disposal of non-hazardous waste | 7.3905e-06 | kg |  |  | log-normal | 7.3905e-06 | 1.0248 |  |  |  | market for waste plastic, mixture ¦ waste plastic, mixture ¦ APOS, U | (2;4;5;4;2) |  | Scrap fraction from production process.
| waste plastic, mixture | E:Water supply; sewerage, waste management and remediation activities/38:Waste collection, treatment and disposal activities; materials recovery/382:Waste treatment and disposal/3821:Treatment and disposal of non-hazardous waste | 0.0019753 | kg |  |  | log-normal | 0.0019753 | 1.0248 |  |  |  | market for waste plastic, mixture ¦ waste plastic, mixture ¦ APOS, U | (2;4;5;4;2) |  | Scrap fraction from production process.
| waste polyethylene | E:Water supply; sewerage, waste management and remediation activities/38:Waste collection, treatment and disposal activities; materials recovery/382:Waste treatment and disposal/3821:Treatment and disposal of non-hazardous waste | 1.8217e-05 | kg |  |  | log-normal | 1.8217e-05 | 1.0248 |  |  |  | market for waste polyethylene ¦ waste polyethylene ¦ APOS, U | (1;1;5;1;1) |  | EcoSpold01Location=CH
| waste polyethylene | E:Water supply; sewerage, waste management and remediation activities/38:Waste collection, treatment and disposal activities; materials recovery/382:Waste treatment and disposal/3821:Treatment and disposal of non-hazardous waste | 1.5788e-05 | kg |  |  | log-normal | 1.5788e-05 | 1.0248 |  |  |  | market group for waste polyethylene ¦ waste polyethylene ¦ APOS, U | (1;1;5;1;1) |  | EcoSpold01Location=CH
| waste polyethylene | E:Water supply; sewerage, waste management and remediation activities/38:Waste collection, treatment and disposal activities; materials recovery/382:Waste treatment and disposal/3821:Treatment and disposal of non-hazardous waste | 1.2172e-06 | kg |  |  | log-normal | 1.2172e-06 | 1.0248 |  |  |  | market for waste polyethylene ¦ waste polyethylene ¦ APOS, U | (1;1;5;1;1) |  | EcoSpold01Location=CH
| waste polyethylene | E:Water supply; sewerage, waste management and remediation activities/38:Waste collection, treatment and disposal activities; materials recovery/382:Waste treatment and disposal/3821:Treatment and disposal of non-hazardous waste | 4.774e-07 | kg |  |  | log-normal | 4.774e-07 | 1.0248 |  |  |  | market for waste polyethylene ¦ waste polyethylene ¦ APOS, U | (1;1;5;1;1) |  | EcoSpold01Location=CH
| waste polyethylene | E:Water supply; sewerage, waste management and remediation activities/38:Waste collection, treatment and disposal activities; materials recovery/382:Waste treatment and disposal/3821:Treatment and disposal of non-hazardous waste | 2.031e-07 | kg |  |  | log-normal | 2.031e-07 | 1.0248 |  |  |  | market for waste polyethylene ¦ waste polyethylene ¦ APOS, U | (1;1;5;1;1) |  | EcoSpold01Location=CH
| waste polyethylene | E:Water supply; sewerage, waste management and remediation activities/38:Waste collection, treatment and disposal activities; materials recovery/382:Waste treatment and disposal/3821:Treatment and disposal of non-hazardous waste | 0.00012753 | kg |  |  | log-normal | 0.00012753 | 1.0248 |  |  |  | market for waste polyethylene ¦ waste polyethylene ¦ APOS, U | (1;1;5;1;1) |  | EcoSpold01Location=CH
| waste polyethylene | E:Water supply; sewerage, waste management and remediation activities/38:Waste collection, treatment and disposal activities; materials recovery/382:Waste treatment and disposal/3821:Treatment and disposal of non-hazardous waste | 5.0274e-07 | kg |  |  | log-normal | 5.0274e-07 | 1.0248 |  |  |  | market for waste polyethylene ¦ waste polyethylene ¦ APOS, U | (1;1;5;1;1) |  | EcoSpold01Location=CH
| waste polyethylene | E:Water supply; sewerage, waste management and remediation activities/38:Waste collection, treatment and disposal activities; materials recovery/382:Waste treatment and disposal/3821:Treatment and disposal of non-hazardous waste | 9.2054e-08 | kg |  |  | log-normal | 9.2054e-08 | 1.0248 |  |  |  | market for waste polyethylene ¦ waste polyethylene ¦ APOS, U | (1;1;5;1;1) |  | EcoSpold01Location=CH
| waste polypropylene | E:Water supply; sewerage, waste management and remediation activities/38:Waste collection, treatment and disposal activities; materials recovery/382:Waste treatment and disposal/3821:Treatment and disposal of non-hazardous waste | 1.5097e-08 | kg |  |  | log-normal | 1.5097e-08 | 1.0248 |  |  |  | market for waste polypropylene ¦ waste polypropylene ¦ APOS, U | (1;1;5;1;1) |  | Estimation. PP used for the electrical cabinet is disposed in the municipial waste incineration. After 20 years of service reuse is hardly possible. The assumption of a complete disposal in the municipial waste incineration reflects a conservative position.
| waste polypropylene | E:Water supply; sewerage, waste management and remediation activities/38:Waste collection, treatment and disposal activities; materials recovery/382:Waste treatment and disposal/3821:Treatment and disposal of non-hazardous waste | 6.4227e-09 | kg |  |  | log-normal | 6.4227e-09 | 1.0248 |  |  |  | market for waste polypropylene ¦ waste polypropylene ¦ APOS, U | (1;1;5;1;1) |  | Estimation. PP used for the electrical cabinet is disposed in the municipial waste incineration. After 20 years of service reuse is hardly possible. The assumption of a complete disposal in the municipial waste incineration reflects a conservative position.
| waste polypropylene | E:Water supply; sewerage, waste management and remediation activities/38:Waste collection, treatment and disposal activities; materials recovery/382:Waste treatment and disposal/3821:Treatment and disposal of non-hazardous waste | 1.5898e-08 | kg |  |  | log-normal | 1.5898e-08 | 1.0248 |  |  |  | market for waste polypropylene ¦ waste polypropylene ¦ APOS, U | (1;1;5;1;1) |  | Estimation. PP used for the electrical cabinet is disposed in the municipial waste incineration. After 20 years of service reuse is hardly possible. The assumption of a complete disposal in the municipial waste incineration reflects a conservative position.
| waste polypropylene | E:Water supply; sewerage, waste management and remediation activities/38:Waste collection, treatment and disposal activities; materials recovery/382:Waste treatment and disposal/3821:Treatment and disposal of non-hazardous waste | 5.7607e-07 | kg |  |  | log-normal | 5.7607e-07 | 1.0248 |  |  |  | market for waste polypropylene ¦ waste polypropylene ¦ APOS, U | (1;1;5;1;1) |  | Estimation. PP used for the electrical cabinet is disposed in the municipial waste incineration. After 20 years of service reuse is hardly possible. The assumption of a complete disposal in the municipial waste incineration reflects a conservative position.
| waste polypropylene | E:Water supply; sewerage, waste management and remediation activities/38:Waste collection, treatment and disposal activities; materials recovery/382:Waste treatment and disposal/3821:Treatment and disposal of non-hazardous waste | 4.9927e-07 | kg |  |  | log-normal | 4.9927e-07 | 1.0248 |  |  |  | market group for waste polypropylene ¦ waste polypropylene ¦ APOS, U | (1;1;5;1;1) |  | Estimation. PP used for the electrical cabinet is disposed in the municipial waste incineration. After 20 years of service reuse is hardly possible. The assumption of a complete disposal in the municipial waste incineration reflects a conservative position.
| waste polypropylene | E:Water supply; sewerage, waste management and remediation activities/38:Waste collection, treatment and disposal activities; materials recovery/382:Waste treatment and disposal/3821:Treatment and disposal of non-hazardous waste | 3.8491e-08 | kg |  |  | log-normal | 3.8491e-08 | 1.0248 |  |  |  | market for waste polypropylene ¦ waste polypropylene ¦ APOS, U | (1;1;5;1;1) |  | Estimation. PP used for the electrical cabinet is disposed in the municipial waste incineration. After 20 years of service reuse is hardly possible. The assumption of a complete disposal in the municipial waste incineration reflects a conservative position.
| waste polypropylene | E:Water supply; sewerage, waste management and remediation activities/38:Waste collection, treatment and disposal activities; materials recovery/382:Waste treatment and disposal/3821:Treatment and disposal of non-hazardous waste | 2.911e-09 | kg |  |  | log-normal | 2.911e-09 | 1.0248 |  |  |  | market for waste polypropylene ¦ waste polypropylene ¦ APOS, U | (1;1;5;1;1) |  | Estimation. PP used for the electrical cabinet is disposed in the municipial waste incineration. After 20 years of service reuse is hardly possible. The assumption of a complete disposal in the municipial waste incineration reflects a conservative position.
| waste polypropylene | E:Water supply; sewerage, waste management and remediation activities/38:Waste collection, treatment and disposal activities; materials recovery/382:Waste treatment and disposal/3821:Treatment and disposal of non-hazardous waste | 4.0328e-06 | kg |  |  | log-normal | 4.0328e-06 | 1.0248 |  |  |  | market for waste polypropylene ¦ waste polypropylene ¦ APOS, U | (1;1;5;1;1) |  | Estimation. PP used for the electrical cabinet is disposed in the municipial waste incineration. After 20 years of service reuse is hardly possible. The assumption of a complete disposal in the municipial waste incineration reflects a conservative position.
| waste polyvinylchloride | E:Water supply; sewerage, waste management and remediation activities/38:Waste collection, treatment and disposal activities; materials recovery/382:Waste treatment and disposal/3821:Treatment and disposal of non-hazardous waste | 8.8026e-05 | kg |  |  | log-normal | 8.8026e-05 | 1.0248 |  |  |  | market for waste polyvinylchloride ¦ waste polyvinylchloride ¦ APOS, U | (1;1;5;1;1) |  | EcoSpold01Location=CH
| waste polyvinylchloride | E:Water supply; sewerage, waste management and remediation activities/38:Waste collection, treatment and disposal activities; materials recovery/382:Waste treatment and disposal/3821:Treatment and disposal of non-hazardous waste | 3.4701e-07 | kg |  |  | log-normal | 3.4701e-07 | 1.0248 |  |  |  | market for waste polyvinylchloride ¦ waste polyvinylchloride ¦ APOS, U | (1;1;5;1;1) |  | EcoSpold01Location=CH
| waste polyvinylchloride | E:Water supply; sewerage, waste management and remediation activities/38:Waste collection, treatment and disposal activities; materials recovery/382:Waste treatment and disposal/3821:Treatment and disposal of non-hazardous waste | 1.0898e-05 | kg |  |  | log-normal | 1.0898e-05 | 1.0248 |  |  |  | market group for waste polyvinylchloride ¦ waste polyvinylchloride ¦ APOS, U | (1;1;5;1;1) |  | EcoSpold01Location=CH
| waste polyvinylchloride | E:Water supply; sewerage, waste management and remediation activities/38:Waste collection, treatment and disposal activities; materials recovery/382:Waste treatment and disposal/3821:Treatment and disposal of non-hazardous waste | 1.2574e-05 | kg |  |  | log-normal | 1.2574e-05 | 1.0248 |  |  |  | market for waste polyvinylchloride ¦ waste polyvinylchloride ¦ APOS, U | (1;1;5;1;1) |  | EcoSpold01Location=CH
| waste polyvinylchloride | E:Water supply; sewerage, waste management and remediation activities/38:Waste collection, treatment and disposal activities; materials recovery/382:Waste treatment and disposal/3821:Treatment and disposal of non-hazardous waste | 1.4019e-07 | kg |  |  | log-normal | 1.4019e-07 | 1.0248 |  |  |  | market for waste polyvinylchloride ¦ waste polyvinylchloride ¦ APOS, U | (1;1;5;1;1) |  | EcoSpold01Location=CH
| waste polyvinylchloride | E:Water supply; sewerage, waste management and remediation activities/38:Waste collection, treatment and disposal activities; materials recovery/382:Waste treatment and disposal/3821:Treatment and disposal of non-hazardous waste | 8.4015e-07 | kg |  |  | log-normal | 8.4015e-07 | 1.0248 |  |  |  | market for waste polyvinylchloride ¦ waste polyvinylchloride ¦ APOS, U | (1;1;5;1;1) |  | EcoSpold01Location=CH
| waste polyvinylchloride | E:Water supply; sewerage, waste management and remediation activities/38:Waste collection, treatment and disposal activities; materials recovery/382:Waste treatment and disposal/3821:Treatment and disposal of non-hazardous waste | 3.2952e-07 | kg |  |  | log-normal | 3.2952e-07 | 1.0248 |  |  |  | market for waste polyvinylchloride ¦ waste polyvinylchloride ¦ APOS, U | (1;1;5;1;1) |  | EcoSpold01Location=CH
| waste polyvinylchloride | E:Water supply; sewerage, waste management and remediation activities/38:Waste collection, treatment and disposal activities; materials recovery/382:Waste treatment and disposal/3821:Treatment and disposal of non-hazardous waste | 6.3539e-08 | kg |  |  | log-normal | 6.3539e-08 | 1.0248 |  |  |  | market for waste polyvinylchloride ¦ waste polyvinylchloride ¦ APOS, U | (1;1;5;1;1) |  | EcoSpold01Location=CH
| waste wood, untreated | E:Water supply; sewerage, waste management and remediation activities/38:Waste collection, treatment and disposal activities; materials recovery/382:Waste treatment and disposal/3821:Treatment and disposal of non-hazardous waste | 3.9984e-06 | kg |  |  | log-normal | 3.9984e-06 | 1.0248 |  |  |  | market for waste wood, untreated ¦ waste wood, untreated ¦ APOS, U | (1;1;4;1;1) |  | Measured value. Reported as wood to recycling.
| waste x-ray film | E:Water supply; sewerage, waste management and remediation activities/38:Waste collection, treatment and disposal activities; materials recovery/383:Materials recovery/3830:Materials recovery | 0.00023234 | kg |  |  | log-normal | 0.00023234 | 1.0248 |  |  |  | market for waste x-ray film ¦ waste x-ray film ¦ APOS, U | (2;4;4;1;1) |  | Measured value. Used X-ray films (sold for silver content).
| wastewater, average | E:Water supply; sewerage, waste management and remediation activities/37:Sewerage/370:Sewerage/3700:Sewerage | 0.0018031 | m3 |  |  | log-normal | 0.0018031 | 1 |  |  |  | market for wastewater, average ¦ wastewater, average ¦ APOS, U | (1;1;4;1;1) |  | Calculated value. Amount calculated from water inputs. Some effluent characterization data were reported, the calculated per meter values (in kg) calculated from per kg data for 3.67 mm diameter wire (assumed to be diameter or mass independent) from data providing manufacturing comapny: BOD5 = 3.6617E-6 kg/m, COD = 7.504E-6 kg/m, suspended solids = 8.852E-6 kg/m, and hydrocarbons, unspecified = 6,038E-9 kg/m.
| Water | Elementary flows/Emission to air/unspecified | 0.00027679 | m3 |  |  | log-normal | 0.00027679 | 1.2214 |  |  |  |  | (4;4;5;2;4) |  | Calculated value based on literature values and expert opinion. See comments in the parametres' comment field.
| Water | Elementary flows/Emission to air/high population density | 0.00020779 | m3 |  |  | log-normal | 0.00020779 | 1 |  |  |  |  | (1;1;4;1;1) |  | Calculated value. Amount from water balance. Data provider confirmed that balance of water is evaporated.
| Water, RoW | Elementary flows/Emission to water/unspecified | 1.8055e-05 | m3 |  |  | log-normal | 1.8055e-05 | 1.0248 |  |  |  |  | (1;3;5;5;1)
| Water, RoW | Elementary flows/Emission to water/surface water | 0.019269 | m3 |  |  | log-normal | 0.019269 | 1 |  |  |  |  | (1;1;4;1;1) |  | Estimation by data provider.
| Zinc | Elementary flows/Emission to air/low population density | 7.6366e-06 | kg |  |  | log-normal | 7.6366e-06 | 2.2394 |  |  |  |  | (1;1;4;1;1) |  | Measured value.
| Zinc, ion | Elementary flows/Emission to water/surface water | 8.9404e-07 | kg |  |  | log-normal | 8.9404e-07 | 2.2394 |  |  |  |  | (1;1;4;1;1) |  | Measured value.
PRIMARY ALUMINUM
General information
UUID | 3d4c805c-d375-3a5f-8477-1fc6065cdb7d
Name | aluminium ingot, primary, to aluminium, wrought alloy market ¦ aluminium, wrought alloy ¦ APOS, U
Category | C:Manufacturing/24:Manufacture of basic metals/242:Manufacture of basic precious and other non-ferrous metals/2420:Manufacture of basic precious and other non-ferrous metals
Description | Re-labelling activity to account for the fraction of globally produced primary aluminium used as wrought alloy. Dataset documentation https://v38.ecoquery.ecoinvent.org/Details/PDF/EA353D56-F2AA-485A-B212-92549885F2A8/06590A66-662A-4885-8494-AD0CF410F956
INPUTS
Is reference? | Flow | Category | Amount | Unit | Costs/Revenues | Currency | Uncertainty | (G)Mean ¦ Mode | SD ¦ GSD | Minimum | Maximum | Is avoided? | Provider | Data quality entry | Location | Description
| aluminium, primary, ingot | C:Manufacturing/24:Manufacture of basic metals/242:Manufacture of basic precious and other non-ferrous metals/2420:Manufacture of basic precious and other non-ferrous metals | 0.14108 | kg | [8 empty] | market for aluminium, primary, ingot ¦ aluminium, primary, ingot ¦ APOS, U
| aluminium, primary, ingot | C:Manufacturing/24:Manufacture of basic metals/242:Manufacture of basic precious and other non-ferrous metals/2420:Manufacture of basic precious and other non-ferrous metals | 0.777 | kg | [8 empty] | market for aluminium, primary, ingot ¦ aluminium, primary, ingot ¦ APOS, U
| aluminium, primary, ingot | C:Manufacturing/24:Manufacture of basic metals/242:Manufacture of basic precious and other non-ferrous metals/2420:Manufacture of basic precious and other non-ferrous metals | 0.081921 | kg | [8 empty] | market for aluminium, primary, ingot ¦ aluminium, primary, ingot ¦ APOS, U
OUTPUTS
Is reference? | Flow | Category | Amount | Unit | Costs/Revenues | Currency | Uncertainty | (G)Mean ¦ Mode | SD ¦ GSD | Minimum | Maximum | Is avoided? | Provider | Data quality entry | Location | Description
x | aluminium, wrought alloy | C:Manufacturing/24:Manufacture of basic metals/242:Manufacture of basic precious and other non-ferrous metals/2420:Manufacture of basic precious and other non-ferrous metals | 1 | kg | 1.44 | Euro

## Aluminum Casting
General information
UUID | d9b54aee-b575-3bf7-b90d-c8317c3c6b79
Name | casting, aluminium, lost-wax ¦ casting, aluminium, lost-wax ¦ APOS, U
Category | C:Manufacturing/24:Manufacture of basic metals/243:Casting of metals/2432:Casting of non-ferrous metals
Description | This dataset represents the service of casting of aluminium parts using the lost-wax casting, or investment casting, method. This method is one of the oldest known metal working technics. While sand casting is the most frequently use casting technic, lost-wax casting is used for small, up to 32 kg, and precision parts, for exmple for the aeronautical sector. Although more expensive and intensive than sand casting or die casting, it requires less machining and surface finishing. Dataset represenst casting of 1 kg of aluminium and aluminum low-alloy parts by lost-wax casting. It includes materials and energy inputs, waste and emissions. Infrastructure are estimated. Production of metal in final part is excluded, only aluminum associated with losses and its waste management is included. Losses are estimated at 26.1% of aluminium input (or 35.3% of cast product), 97.5% are sent to recycling, the rest is lost in waste sludge. Lost-wax casting starting from the reception of aluminium and metal alloy inputs and other materials for casting process. This activity ends with the aluminium cast. The dataset includes mold manufacturing, melting of aluminium and alloy inputs, casting, dewaxing, cutting, grinding, straightening, machining, and non-destructive testing (NDT). The dataset does not inclue the final product material and alloying additives. Metal losses are included as generic primiary aluminium input. Dataset documentation https://v38.ecoquery.ecoinvent.org/Details/PDF/CE141C39-78D8-4901-8256-5CDEF37B5079/06590A66-662A-4885-8494-AD0CF410F956
INPUTS
Is reference? | Flow | Category | Amount | Unit | Costs/Revenues | Currency | Uncertainty | (G)Mean ¦ Mode | SD ¦ GSD | Minimum | Maximum | Is avoided? | Provider | Data quality entry | Location | Description
| activated carbon, granular | C:Manufacturing/20:Manufacture of chemicals and chemical products/202:Manufacture of other chemical products/2029:Manufacture of other chemical products n.e.c. | 0.0096399 | kg |  |  | log-normal | 0.0096399 | 1.0248 |  |  |  | market for activated carbon, granular ¦ activated carbon, granular ¦ APOS, U | (2;4;4;1;1) |  | Same amount as initial proxy (carbon black) for activated carbon. Measured value.
| aluminium casting facility | F:Construction/41:Construction of buildings/410:Construction of buildings/4100:Construction of buildings | 4.7235e-11 | Item(s) |  |  | log-normal | 4.7235e-11 | 1.7293 |  |  |  | market for aluminium casting facility ¦ aluminium casting facility ¦ APOS, U | (5;5;5;5;5) |  | Proxy. Taken directly from ecoivnent v3.0 dataset "casting, bronze, GLO 2003". Approximated value. The uncertainty was maximized accordingly.
| aluminium oxide, non-metallurgical | C:Manufacturing/24:Manufacture of basic metals/242:Manufacture of basic precious and other non-ferrous metals/2420:Manufacture of basic precious and other non-ferrous metals | 1.3348 | kg |  |  | log-normal | 1.3348 | 1.0248 |  |  |  | market for aluminium oxide, non-metallurgical ¦ aluminium oxide, non-metallurgical ¦ APOS, U | (2;4;4;1;1) |  | Measured Value. Include aluminium oxide used for molding (0.9963 kg) and sand blasting (0.1221 kg) and fused white alumina used for molding (0.2663 kg).
| aluminium, primary, ingot | C:Manufacturing/24:Manufacture of basic metals/242:Manufacture of basic precious and other non-ferrous metals/2420:Manufacture of basic precious and other non-ferrous metals | 0.33208 | kg |  |  | log-normal | 0.33208 | 1 |  |  |  | market for aluminium, primary, ingot ¦ aluminium, primary, ingot ¦ APOS, U | (1;1;4;1;1) |  | Calculated value. Correspond to aluminium losses. Aluminium is either sent to an external recycler or is disposed as aluminium containing sludge.
| ammonia, anhydrous, liquid | C:Manufacturing/20:Manufacture of chemicals and chemical products/201:Manufacture of basic chemicals, fertilizers and nitrogen compounds, plastics/2012:Manufacture of fertilizers and nitrogen compounds | 0.025533 | kg |  |  | log-normal | 0.025533 | 1.0248 |  |  |  | market for ammonia, anhydrous, liquid ¦ ammonia, anhydrous, liquid ¦ APOS, U | (2;4;4;1;1) |  | Measured value. Reported as ammonia anhydrous refrigerated grade.
| clay | B:Mining and quarrying/08:Other mining and quarrying/081:Quarrying of stone, sand and clay/0810:Quarrying of stone, sand and clay | 0.050443 | kg |  |  | log-normal | 0.050443 | 1.0248 |  |  |  | market for clay ¦ clay ¦ APOS, U | (2;4;4;1;1) |  | Proxy. Reported as clay flocculent, a mix of clay, inorganic salt, and organic polymer. Measured value.
| diesel, burned in diesel-electric generating set, 10MW | D:Electricity, gas, steam and air conditioning supply/35:Electricity, gas, steam and air conditioning supply/351:Electric power generation, transmission and distribution/3510:Electric power generation, transmission and distribution | 0.23927 | MJ |  |  | log-normal | 0.23927 | 1 |  |  |  | market for diesel, burned in diesel-electric generating set, 10MW ¦ diesel, burned in diesel-electric generating set, 10MW ¦ APOS, U | (1;1;4;1;1) |  | Calculated value. Reported as volume.
| electricity, medium voltage | D:Electricity, gas, steam and air conditioning supply/35:Electricity, gas, steam and air conditioning supply/351:Electric power generation, transmission and distribution/3510:Electric power generation, transmission and distribution | 89.3848 | kWh |  |  | log-normal | 89.3848 | 1.0248 |  |  |  | market for electricity, medium voltage ¦ electricity, medium voltage ¦ APOS, U | (2;4;4;1;1) |  | Measured Value. Based on reported electricity consumption for the whole facility, including offices, over one year. From 7 to 10 times more metal is melted than in final cast part. The most of the unused metal is recoverd and internally recycled.
| ethoxylated alcohol (AE7) | C:Manufacturing/20:Manufacture of chemicals and chemical products/202:Manufacture of other chemical products/2023:Manufacture of soap and detergents, cleaning and polishing preparations, pe | 0.014914 | kg |  |  | log-normal | 0.014914 | 1.0248 |  |  |  | market for ethoxylated alcohol (AE7) ¦ ethoxylated alcohol (AE7) ¦ APOS, U | (2;4;4;1;1) |  | Proxy. Represents ethoxyl alcohols (C6-C10 and C12-C15) and secondary alcohol ethoxylate fraction of chemical penetrant used for non-destructive testing. Measured value.
| heat, district or industrial, natural gas | D:Electricity, gas, steam and air conditioning supply/35:Electricity, gas, steam and air conditioning supply/351:Electric power generation, transmission and distribution/3510:Electric power generation, transmission and distribution | 144.1095 | MJ |  |  | log-normal | 144.1095 | 1 |  |  |  | heat production, natural gas, at boiler modulating >100kW ¦ heat, district or industrial, natural gas ¦ APOS, U | (1;1;4;1;1) |  | Calculated value. Reported as volume. Used for heating molds prior to casting
| isopropanol | C:Manufacturing/20:Manufacture of chemicals and chemical products/201:Manufacture of basic chemicals, fertilizers and nitrogen compounds, plastics/2011:Manufacture of basic chemicals | 0.37692 | kg |  |  | log-normal | 0.37692 | 1.0248 |  |  |  | market for isopropanol ¦ isopropanol ¦ APOS, U | (2;4;4;1;1) |  | Measured Value. Used in mold production.
| kaolin | B:Mining and quarrying/08:Other mining and quarrying/081:Quarrying of stone, sand and clay/0810:Quarrying of stone, sand and clay | 1.1837 | kg |  |  | log-normal | 1.1837 | 1.0248 |  |  |  | market for kaolin ¦ kaolin ¦ APOS, U | (2;4;4;1;1) |  | Proxy. Reported as flour calcined China clay used for mold production. Measured value.
| lubricating oil | C:Manufacturing/19:Manufacture of coke and refined petroleum products/192:Manufacture of refined petroleum products/1920:Manufacture of refined petroleum products | 0.32534 | kg |  |  | log-normal | 0.32534 | 1.0248 |  |  |  | market for lubricating oil ¦ lubricating oil ¦ APOS, U | (2;4;4;1;1) |  | Measured Value: Reported as mineral hydraulicl and quenching oils and used to represent mineral oil fraction of chemical penetrant used for non-destructive testing.
| methyl ethyl ketone | C:Manufacturing/19:Manufacture of coke and refined petroleum products/192:Manufacture of refined petroleum products/1920:Manufacture of refined petroleum products | 0.0010196 | kg |  |  | log-normal | 0.0010196 | 1.0248 |  |  |  | market for methyl ethyl ketone ¦ methyl ethyl ketone ¦ APOS, U | (2;4;4;1;1) |  | Measured value. Used as paint cleaner.
| nitric acid, without water, in 50% solution state | C:Manufacturing/20:Manufacture of chemicals and chemical products/201:Manufacture of basic chemicals, fertilizers and nitrogen compounds, plastics/2012:Manufacture of fertilizers and nitrogen compounds | 0.060828 | kg |  |  | log-normal | 0.060828 | 1.0248 |  |  |  | market for nitric acid, without water, in 50% solution state ¦ nitric acid, without water, in 50% solution state ¦ APOS, U | (2;4;4;1;1) |  | Measured value. Reported value from waste inventory (from occasionally discharged basin), input assumed equivalent to output. Assumption verified by data provider.
| nitrogen, liquid | C:Manufacturing/20:Manufacture of chemicals and chemical products/201:Manufacture of basic chemicals, fertilizers and nitrogen compounds, plastics/2011:Manufacture of basic chemicals | 3.2465 | kg |  |  | log-normal | 3.2465 | 1 |  |  |  | market for nitrogen, liquid ¦ nitrogen, liquid ¦ APOS, U | (1;1;4;1;1) |  | Calculated value. Reported as gas volume.
| polyethylene terephthalate, granulate, amorphous | C:Manufacturing/20:Manufacture of chemicals and chemical products/201:Manufacture of basic chemicals, fertilizers and nitrogen compounds, plastics/2013:Manufacture of plastics and synthetic rubber in primary forms | 0.069982 | kg |  |  | log-normal | 0.069982 | 1 |  |  |  | market for polyethylene terephthalate, granulate, amorphous ¦ polyethylene terephthalate, granulate, amorphous ¦ APOS, U | (1;1;4;1;1) |  | Proxy. Represents x-ray film used for non-destructive testing, PET is the mainly constituant of x-ray film. Calculated value
| propane, burned in building machine | F:Construction/43:Specialized construction activities/431:Demolition and site preparation/4312:Site preparation | 0.00052581 | MJ |  |  | log-normal | 0.00052581 | 1 |  |  |  | market for propane, burned in building machine ¦ propane, burned in building machine ¦ APOS, U | (1;1;4;1;1) |  | Calculated value. Reported as volume. Used in forklift.
| propylene glycol, liquid | C:Manufacturing/20:Manufacture of chemicals and chemical products/201:Manufacture of basic chemicals, fertilizers and nitrogen compounds, plastics/2011:Manufacture of basic chemicals | 0.011058 | kg |  |  | log-normal | 0.011058 | 1.0248 |  |  |  | market for propylene glycol, liquid ¦ propylene glycol, liquid ¦ APOS, U | (2;4;4;1;1) |  | Proxy. Represents polyakylene glycol fraction of chemical quencher. Measured value.
| silica sand | B:Mining and quarrying/08:Other mining and quarrying/081:Quarrying of stone, sand and clay/0810:Quarrying of stone, sand and clay | 1.5372 | kg |  |  | log-normal | 1.5372 | 1.0248 |  |  |  | market for silica sand ¦ silica sand ¦ APOS, U | (2;4;4;1;1) |  | Measured value. Silica sand is used in molding.
| silicon carbide | E:Water supply; sewerage, waste management and remediation activities/38:Waste collection, treatment and disposal activities; materials recovery/383:Materials recovery/3830:Materials recovery | 0.038785 | kg |  |  | log-normal | 0.038785 | 1.0248 |  |  |  | market for silicon carbide ¦ silicon carbide ¦ APOS, U | (2;4;4;1;1) |  | Measured value. Reported as silicon carbide crucibles.
| sodium hydroxide, without water, in 50% solution state | C:Manufacturing/20:Manufacture of chemicals and chemical products/201:Manufacture of basic chemicals, fertilizers and nitrogen compounds, plastics/2011:Manufacture of basic chemicals | 0.071529 | kg |  |  | log-normal | 0.071529 | 1.0248 |  |  |  | market for sodium hydroxide, without water, in 50% solution state ¦ sodium hydroxide, without water, in 50% solution state ¦ APOS, U | (3;4;4;1;1) |  | Proxy. Reported as powder alcaline etchant. Assumed to be used in solid state, no water was added. Measured value.
| sodium nitrite | C:Manufacturing/20:Manufacture of chemicals and chemical products/201:Manufacture of basic chemicals, fertilizers and nitrogen compounds, plastics/2011:Manufacture of basic chemicals | 0.00044231 | kg |  |  | log-normal | 0.00044231 | 1.0248 |  |  |  | market for sodium nitrite ¦ sodium nitrite ¦ APOS, U | (2;4;4;1;1) |  | Proxy. Represents sodium nitrile fraction of chemical quencher. Measured value.
| steel, low-alloyed, hot rolled | C:Manufacturing/24:Manufacture of basic metals/241:Manufacture of basic iron and steel/2410:Manufacture of basic iron and steel | 0.0050362 | kg |  |  | log-normal | 0.0050362 | 1 |  |  |  | market for steel, low-alloyed, hot rolled ¦ steel, low-alloyed, hot rolled ¦ APOS, U | (1;1;4;1;1) |  | Calculated value. From waste inventory.
| sulfuric acid | C:Manufacturing/20:Manufacture of chemicals and chemical products/201:Manufacture of basic chemicals, fertilizers and nitrogen compounds, plastics/2012:Manufacture of fertilizers and nitrogen compounds | 0.0052109 | kg |  |  | log-normal | 0.0052109 | 1 |  |  |  | market for sulfuric acid ¦ sulfuric acid ¦ APOS, U | (1;1;4;1;1) |  | Calculated value. Based on measured solution volume used, reported concentration 66 Bé which correspond to 96% (w/w). Mass of water is included in deionised water flow.
| tap water | E:Water supply; sewerage, waste management and remediation activities/36:Water collection, treatment and supply/360:Water collection, treatment and supply/3600:Water collection, treatment and supply | 605.5819 | kg |  |  | log-normal | 605.5819 | 1.0248 |  |  |  | market for tap water ¦ tap water ¦ APOS, U | (2;4;4;1;1) |  | Measured value. Used for casting process (mixing, shell breaking, etc.) and for air emissions treatment (scrubbers).
| tetraethyl orthosilicate | C:Manufacturing/20:Manufacture of chemicals and chemical products/201:Manufacture of basic chemicals, fertilizers and nitrogen compounds, plastics/2011:Manufacture of basic chemicals | 0.97983 | kg |  |  | log-normal | 0.97983 | 1.0248 |  |  |  | market for tetraethyl orthosilicate ¦ tetraethyl orthosilicate ¦ APOS, U | (2;4;4;1;1) |  | Proxy. Reported as hydrolyzed ethyl silicate. Measured value.
| titanium dioxide | C:Manufacturing/20:Manufacture of chemicals and chemical products/201:Manufacture of basic chemicals, fertilizers and nitrogen compounds, plastics/2011:Manufacture of basic chemicals | 0.032014 | kg |  |  | log-normal | 0.032014 | 1.0248 |  |  |  | market for titanium dioxide ¦ titanium dioxide ¦ APOS, U | (2;4;4;1;1) |  | Measured value. Represents component of an ingredient used for mold production.
| water, deionised | E:Water supply; sewerage, waste management and remediation activities/36:Water collection, treatment and supply/360:Water collection, treatment and supply/3600:Water collection, treatment and supply | 0.099997 | kg |  |  | log-normal | 0.099997 | 1.0248 |  |  |  | market for water, deionised ¦ water, deionised ¦ APOS, U | (2;4;4;1;1) |  | Calculated value. Water content of chemical solutions, namely in collodial silica, quenching agent and sulfuric acid.
| wax, lost-wax casting | C:Manufacturing/19:Manufacture of coke and refined petroleum products/192:Manufacture of refined petroleum products/1920:Manufacture of refined petroleum products | 0.53235 | kg |  |  | log-normal | 0.53235 | 1.0248 |  |  |  | market for wax, lost-wax casting ¦ wax, lost-wax casting ¦ APOS, U | (2;4;4;1;1) |  | Measured value. Includes different types of molding wax.
| zircon, 50% zirconium | B:Mining and quarrying/07:Mining of metal ores/072:Mining of non-ferrous metal ores/0729:Mining of other non-ferrous metal ores | 0.33068 | kg |  |  | log-normal | 0.33068 | 1.0248 |  |  |  | market for zircon, 50% zirconium ¦ zircon, 50% zirconium ¦ APOS, U | (2;4;4;1;1) |  | Measured value. Reported as zircon flour or crude zirconium silicate. Used in ceramic mold.
OUTPUTS
Is reference? | Flow | Category | Amount | Unit | Costs/Revenues | Currency | Uncertainty | (G)Mean ¦ Mode | SD ¦ GSD | Minimum | Maximum | Is avoided? | Provider | Data quality entry | Location | Description
| aluminium scrap, new | C:Manufacturing/24:Manufacture of basic metals/242:Manufacture of basic precious and other non-ferrous metals/2420:Manufacture of basic precious and other non-ferrous metals | 0.33208 | kg | -0.26766 | Euro | log-normal | 0.33208 | 1.0248 |  |  |  | market for aluminium scrap, new ¦ aluminium scrap, new ¦ APOS, U | (2;4;4;1;1) |  | Measured value. Aluminium scrap send to recycling.
x | casting, aluminium, lost-wax | C:Manufacturing/24:Manufacture of basic metals/243:Casting of metals/2432:Casting of non-ferrous metals | 1 | kg | 31.9522 | Euro
| fly ash and scrubber sludge | E:Water supply; sewerage, waste management and remediation activities/38:Waste collection, treatment and disposal activities; materials recovery/382:Waste treatment and disposal/3822:Treatment and disposal of hazardous waste | 0.12472 | kg |  |  | log-normal | 0.12472 | 1.0248 |  |  |  | market for fly ash and scrubber sludge ¦ fly ash and scrubber sludge ¦ APOS, U | (2;4;4;1;1) |  | Measured value. Represents sludge from oil separator.
| hazardous waste, for incineration | E:Water supply; sewerage, waste management and remediation activities/38:Waste collection, treatment and disposal activities; materials recovery/382:Waste treatment and disposal/3822:Treatment and disposal of hazardous waste | 0.54645 | kg |  |  | log-normal | 0.54645 | 1.0248 |  |  |  | market for hazardous waste, for incineration ¦ hazardous waste, for incineration ¦ APOS, U | (2;4;4;1;1) |  | Measured value. Includes several hazardous waste types: sorbing agent with oil, degreasing agent, spent filtration media, green soluble wax and aerosol.
| hazardous waste, for underground deposit | E:Water supply; sewerage, waste management and remediation activities/38:Waste collection, treatment and disposal activities; materials recovery/382:Waste treatment and disposal/3822:Treatment and disposal of hazardous waste | 0.098191 | kg |  |  | log-normal | 0.098191 | 1.0248 |  |  |  | market for hazardous waste, for underground deposit ¦ hazardous waste, for underground deposit ¦ APOS, U | (2;4;4;1;1) |  | Measured value. Includes settling inorganic sludge (high water content) and aluminium containing sludge (from post-casting cutting, grinding and machining), other waste: fluorescent tubes, alcaline batteries and chromium contaminated leather.
| inert waste, for final disposal | E:Water supply; sewerage, waste management and remediation activities/38:Waste collection, treatment and disposal activities; materials recovery/382:Waste treatment and disposal/3821:Treatment and disposal of non-hazardous waste | 5.725 | kg |  |  | log-normal | 5.725 | 1.0248 |  |  |  | market for inert waste, for final disposal ¦ inert waste, for final disposal ¦ APOS, U | (2;4;4;1;1) |  | Measured value. Includes waste ceramic mold (4.4359 kg), water based ceramic paste (1.3406 kg), aluminium oxide from sand blasting (0.1221 kg) and crucible (0.0402 kg, estimate based on silicon carbide crucible).
| Nitrogen | Elementary flows/Emission to air/unspecified | 3.2465 | kg |  |  | log-normal | 3.2465 | 1 |  |  |  |  | (1;1;4;1;1) |  | Calculated value. Emission of nitrogen to air calculated from mass balance assuming all of nitrogen input is emitted.
| Propanol | Elementary flows/Emission to air/high population density | 0.23791 | kg |  |  | log-normal | 0.23791 | 1.0248 |  |  |  |  | (2;4;4;1;1) |  | Measured value. Fugitive emission of isopronal.
| scrap steel | E:Water supply; sewerage, waste management and remediation activities/38:Waste collection, treatment and disposal activities; materials recovery/382:Waste treatment and disposal/3821:Treatment and disposal of non-hazardous waste | 0.0012359 | kg |  |  | log-normal | 0.0012359 | 1.0248 |  |  |  | market for scrap steel ¦ scrap steel ¦ APOS, U | (2;4;4;1;1) |  | Measured value. Steel from waste propane cylinders (sent to recycling).
| spent solvent mixture | E:Water supply; sewerage, waste management and remediation activities/38:Waste collection, treatment and disposal activities; materials recovery/382:Waste treatment and disposal/3822:Treatment and disposal of hazardous waste | 0.89517 | kg |  |  | log-normal | 0.89517 | 1.0248 |  |  |  | market for spent solvent mixture ¦ spent solvent mixture ¦ APOS, U | (2;4;4;1;1) |  | Proxy. Represents hazardous waste: solvent based degreasing agent, refractory paste, deoxidizer agent and spent nitric acid sent to treatment (0.0631 kg). Measured value.
| waste emulsion paint, separated | E:Water supply; sewerage, waste management and remediation activities/38:Waste collection, treatment and disposal activities; materials recovery/382:Waste treatment and disposal/3821:Treatment and disposal of non-hazardous waste | 0.00061794 | kg |  |  | log-normal | 0.00061794 | 1.0248 |  |  |  | market for waste emulsion paint, separated ¦ waste emulsion paint, separated ¦ APOS, U | (2;4;4;1;1) |  | Measured value. Used filters from air filtration treatment used for epoxy paint vapor.
| waste mineral oil | C:Manufacturing/23:Manufacture of other non-metallic mineral products/239:Manufacture of non-metallic mineral products n.e.c./2394:Manufacture of cement, lime and plaster | 0.96833 | kg |  |  | log-normal | 0.96833 | 1 |  |  |  | market for waste mineral oil ¦ waste mineral oil ¦ APOS, U | (1;1;4;1;1) |  | Partial proxy. Represents waste mineral oil and waste wax used for molds (sold to supplier who treats and resells it, there is no dataset in database to represent this rerefinement activity). Calculated value.
| waste paint on metal | E:Water supply; sewerage, waste management and remediation activities/38:Waste collection, treatment and disposal activities; materials recovery/383:Materials recovery/3830:Materials recovery | 0.0038003 | kg |  |  | log-normal | 0.0038003 | 1.0248 |  |  |  | market for waste paint on metal ¦ waste paint on metal ¦ APOS, U | (2;4;4;1;1) |  | Measured value. Used paint containers.
| waste x-ray film | E:Water supply; sewerage, waste management and remediation activities/38:Waste collection, treatment and disposal activities; materials recovery/383:Materials recovery/3830:Materials recovery | 0.069982 | kg |  |  | log-normal | 0.069982 | 1.0248 |  |  |  | market for waste x-ray film ¦ waste x-ray film ¦ APOS, U | (2;4;4;1;1) |  | Measured value. Used X-ray films (sold for silver content).
| wastewater, average | E:Water supply; sewerage, waste management and remediation activities/37:Sewerage/370:Sewerage/3700:Sewerage | 0.54299 | m3 |  |  | log-normal | 0.54299 | 1.0248 |  |  |  | market for wastewater, average ¦ wastewater, average ¦ APOS, U | (2;4;4;1;1) |  | Measured Value. Includes 0.1442 kg of isopropanol recovered from scrubbers (there is no specific wastewater treatment dataset in database for that substance).
| Water | Elementary flows/Emission to air/high population density | 0.062587 | m3 |  |  | log-normal | 0.062587 | 1 |  |  |  |  | (1;1;4;1;1) |  | Calculated value. Amount from water balance. Data provider confirmed that balance of water is evaporated.
Dados de Processo
electricity, medium voltage | 89.3848 | kWh | 0 | Eletricidade
heat, district or industrial, natural gas | 144.1095 | MJ | 0 | Geração de Calor
Total | 465.8947 | MJ

## Hot and Cold Rolling
General information
UUID | 068eaea8-4896-3123-b2e4-75fbd43e4649
Name | sheet rolling, aluminium ¦ sheet rolling, aluminium ¦ APOS, U
Category | C:Manufacturing/24:Manufacture of basic metals/242:Manufacture of basic precious and other non-ferrous metals/2420:Manufacture of basic precious and other non-ferrous metals
Description | Aluminium ingots of 500-700 mm thickness and up to 25 tonnes weight, are rolled, first hot, then cold, to a final sheet thickness ranging from 0.2 to 6 mm. The module can be applied also for section bar rolling of aluminium.;[This dataset was already contained in the ecoinvent database version 2. It was not individually updated during the transfer to ecoinvent version 3. Life Cycle Impact Assessment results may still have changed, as they are affected by changes in the supply chain, i.e. in other datasets. This dataset was generated following the ecoinvent quality guidelines for version 2. It may have been subject to central changes described in the ecoinvent version 3 change report (http://www.ecoinvent.org/database/ecoinvent-version-3/reports-of-changes/), and the results of the central updates were reviewed extensively. The changes added e.g. consistent water flows and other information throughout the database. The documentation of this dataset can be found in the ecoinvent reports of version 2, which are still available via the ecoinvent website. The change report linked above covers all central changes that were made during the conversion process.] All the process steps, which can be attributed to semi-fabrication (sawing, scalping, hot rolling, cold rolling, solution heat treatment, finishing and packaging), are included. Does not include the material beeing rolled, only the amount of scrap lost in waste is balanced as primary aluminium input. Includes the transport of the materials to the plant, but does not include the transport of the product to the customer. Dataset documentation https://v38.ecoquery.ecoinvent.org/Details/PDF/F4678EC6-DC0A-46D6-AA2A-7750F34A31F3/06590A66-662A-4885-8494-AD0CF410F956
INPUTS
Is reference? | Flow | Category | Amount | Unit | Costs/Revenues | Currency | Uncertainty | (G)Mean ¦ Mode | SD ¦ GSD | Minimum | Maximum | Is avoided? | Provider | Data quality entry | Location | Description
| aluminium, wrought alloy | C:Manufacturing/24:Manufacture of basic metals/242:Manufacture of basic precious and other non-ferrous metals/2420:Manufacture of basic precious and other non-ferrous metals | 0.011592 | kg |  |  | log-normal | 0.011592 | 1 |  |  |  | market for aluminium, wrought alloy ¦ aluminium, wrought alloy ¦ APOS, U | (1;2;5;1;1) |  | EcoSpold01Location=RER
| corrugated board box | C:Manufacturing/17:Manufacture of paper and paper products/170:Manufacture of paper and paper products/1702:Manufacture of corrugated paper and paperboard and of containers of paper a | 9.6596e-05 | kg |  |  | log-normal | 9.6596e-05 | 1 |  |  |  | market for corrugated board box ¦ corrugated board box ¦ APOS, U | (1;2;5;1;1) |  | EcoSpold01Location=RER
| electricity, medium voltage | D:Electricity, gas, steam and air conditioning supply/35:Electricity, gas, steam and air conditioning supply/351:Electric power generation, transmission and distribution/3510:Electric power generation, transmission and distribution | 0.52838 | kWh |  |  | log-normal | 0.52838 | 1 |  |  |  | market group for electricity, medium voltage ¦ electricity, medium voltage ¦ APOS, U | (1;2;5;1;1) |  | EcoSpold01Location=UCTE
| heat, district or industrial, natural gas | D:Electricity, gas, steam and air conditioning supply/35:Electricity, gas, steam and air conditioning supply/351:Electric power generation, transmission and distribution/3510:Electric power generation, transmission and distribution | 1.8344 | MJ |  |  | log-normal | 1.8344 | 1 |  |  |  | market group for heat, district or industrial, natural gas ¦ heat, district or industrial, natural gas ¦ APOS, U | (1;2;5;1;1) |  | EcoSpold01Location=RER
| heat, district or industrial, other than natural gas | D:Electricity, gas, steam and air conditioning supply/35:Electricity, gas, steam and air conditioning supply/353:Steam and air conditioning supply/3530:Steam and air conditioning supply | 0.013306 | MJ |  |  | log-normal | 0.013306 | 1 |  |  |  | market group for heat, district or industrial, other than natural gas ¦ heat, district or industrial, other than natural gas ¦ APOS, U | (1;2;5;1;1) |  | EcoSpold01Location=RER
| lubricating oil | C:Manufacturing/19:Manufacture of coke and refined petroleum products/192:Manufacture of refined petroleum products/1920:Manufacture of refined petroleum products | 0.0036707 | kg |  |  | log-normal | 0.0036707 | 1 |  |  |  | market for lubricating oil ¦ lubricating oil ¦ APOS, U | (1;2;5;1;1) |  | EcoSpold01Location=RER
| packaging film, low density polyethylene | C:Manufacturing/22:Manufacture of rubber and plastics products/222:Manufacture of plastics products/2220:Manufacture of plastics products | 0.00038639 | kg |  |  | log-normal | 0.00038639 | 1 |  |  |  | market for packaging film, low density polyethylene ¦ packaging film, low density polyethylene ¦ APOS, U | (1;2;5;1;1) |  | EcoSpold01Location=RER
| rolling mill | C:Manufacturing/28:Manufacture of machinery and equipment n.e.c./282:Manufacture of special-purpose machinery/2823:Manufacture of machinery for metallurgy | 4.5594e-09 | Item(s) |  |  | log-normal | 4.5594e-09 | 1.8221 |  |  |  | rolling mill production ¦ rolling mill ¦ APOS, U | (4;5;5;3;4) |  | EcoSpold01Location=RER
| sawnwood, softwood, raw, dried (u=20%) | C:Manufacturing/16:Manufacture of wood and of products of wood and cork, except furniture; manufacture of articles of straw and plaiting materials/161:Sawmilling and planing of wood/1610:Sawmilling and planing of wood | 1.787e-07 | m3 |  |  | log-normal | 1.787e-07 | 1 |  |  |  | market for sawnwood, softwood, raw, dried (u=20%) ¦ sawnwood, softwood, raw, dried (u=20%) ¦ APOS, U | (1;2;5;1;1) |  | EcoSpold01Location=RER
| sheet rolling, steel | C:Manufacturing/24:Manufacture of basic metals/241:Manufacture of basic iron and steel/2410:Manufacture of basic iron and steel | 0.00048298 | kg |  |  | log-normal | 0.00048298 | 1 |  |  |  | sheet rolling, steel ¦ sheet rolling, steel ¦ APOS, U | (1;2;5;1;1) |  | EcoSpold01Location=RER
| steel, unalloyed | C:Manufacturing/24:Manufacture of basic metals/241:Manufacture of basic iron and steel/2410:Manufacture of basic iron and steel | 0.00048298 | kg |  |  | log-normal | 0.00048298 | 1 |  |  |  | market for steel, unalloyed ¦ steel, unalloyed ¦ APOS, U | (1;2;5;1;1) |  | EcoSpold01Location=RER
| Water, unspecified natural origin, RER | Elementary flows/Resource/in water | 0.0056992 | m3 |  |  | log-normal | 0.0056992 | 1.1052 |  |  |  |  | (3;3;5;2;1) |  | Calculated based on literature, (Vionnet, S., Quantis Water Database - Technical Report, 2012). It includes the processes: hot rolling, acid pickling, cold rolling and finishing. It is assumed that water use is reported as a sum and that 100% is used as process water (material conditioning = water comes into contact with the product).
OUTPUTS
Is reference? | Flow | Category | Amount | Unit | Costs/Revenues | Currency | Uncertainty | (G)Mean ¦ Mode | SD ¦ GSD | Minimum | Maximum | Is avoided? | Provider | Data quality entry | Location | Description
| BOD5, Biological Oxygen Demand | Elementary flows/Emission to water/unspecified | 7.6311e-05 | kg |  |  | log-normal | 7.6311e-05 | 1.5813 |  |  |  |  | (5;5;5;5;5)
| COD, Chemical Oxygen Demand | Elementary flows/Emission to water/unspecified | 7.6311e-05 | kg |  |  | log-normal | 7.6311e-05 | 1.2214 |  |  |  |  | (1;2;5;1;1)
| DOC, Dissolved Organic Carbon | Elementary flows/Emission to water/unspecified | 2.5115e-05 | kg |  |  | log-normal | 2.5115e-05 | 1.5813 |  |  |  |  | (5;5;5;5;5)
| hazardous waste, for underground deposit | E:Water supply; sewerage, waste management and remediation activities/38:Waste collection, treatment and disposal activities; materials recovery/382:Waste treatment and disposal/3822:Treatment and disposal of hazardous waste | 0.0046366 | kg |  |  | log-normal | 0.0046366 | 1 |  |  |  | market for hazardous waste, for underground deposit ¦ hazardous waste, for underground deposit ¦ APOS, U | (1;2;5;1;1) |  | EcoSpold01Location=DE
| municipal solid waste | E:Water supply; sewerage, waste management and remediation activities/38:Waste collection, treatment and disposal activities; materials recovery/382:Waste treatment and disposal/3821:Treatment and disposal of non-hazardous waste | 0.0062788 | kg |  |  | log-normal | 0.0062788 | 1 |  |  |  | market group for municipal solid waste ¦ municipal solid waste ¦ APOS, U | (1;2;5;1;1) |  | EcoSpold01Location=CH
| NMVOC, non-methane volatile organic compounds, unspecified origin | Elementary flows/Emission to air/unspecified | 0.00042502 | kg |  |  | log-normal | 0.00042502 | 1.414 |  |  |  |  | (1;2;5;1;1)
| scrap aluminium | E:Water supply; sewerage, waste management and remediation activities/38:Waste collection, treatment and disposal activities; materials recovery/382:Waste treatment and disposal/3821:Treatment and disposal of non-hazardous waste | 0.0083225 | kg |  |  | log-normal | 0.0083225 | 1 |  |  |  | market for scrap aluminium ¦ scrap aluminium ¦ APOS, U | (2;2;5;1;1) |  | EcoSpold01Location=CH
| scrap aluminium | E:Water supply; sewerage, waste management and remediation activities/38:Waste collection, treatment and disposal activities; materials recovery/382:Waste treatment and disposal/3821:Treatment and disposal of non-hazardous waste | 0.00039047 | kg |  |  | log-normal | 0.00039047 | 1 |  |  |  | market for scrap aluminium ¦ scrap aluminium ¦ APOS, U | (2;2;5;1;1) |  | EcoSpold01Location=CH
x | sheet rolling, aluminium | C:Manufacturing/24:Manufacture of basic metals/242:Manufacture of basic precious and other non-ferrous metals/2420:Manufacture of basic precious and other non-ferrous metals | 1 | kg | 0.11276 | Euro | [9 empty] | EcoSpold01Location=RER
| TOC, Total Organic Carbon | Elementary flows/Emission to water/unspecified | 2.5115e-05 | kg |  |  | log-normal | 2.5115e-05 | 1.5813 |  |  |  |  | (5;5;5;5;5)
| waste mineral oil | C:Manufacturing/23:Manufacture of other non-metallic mineral products/239:Manufacture of non-metallic mineral products n.e.c./2394:Manufacture of cement, lime and plaster | 0.002168 | kg |  |  | log-normal | 0.002168 | 1 |  |  |  | market for waste mineral oil ¦ waste mineral oil ¦ APOS, U | (1;2;5;1;1) |  | EcoSpold01Location=CH
| waste mineral oil | C:Manufacturing/23:Manufacture of other non-metallic mineral products/239:Manufacture of non-metallic mineral products n.e.c./2394:Manufacture of cement, lime and plaster | 5.3672e-05 | kg |  |  | log-normal | 5.3672e-05 | 1 |  |  |  | market for waste mineral oil ¦ waste mineral oil ¦ APOS, U | (1;2;5;1;1) |  | EcoSpold01Location=CH
| Water | Elementary flows/Emission to air/unspecified | 0.0011398 | m3 |  |  | log-normal | 0.0011398 | 1.2214 |  |  |  |  | (2;2;5;1;1) |  | Calculated value based on literature values and expert opinion. See comments in the parametres' comment field.
| Water, RER | Elementary flows/Emission to water/unspecified | 0.0045594 | m3 |  |  | log-normal | 0.0045594 | 1.2214 |  |  |  |  | (2;2;5;1;1) |  | Calculated value based on literature values and expert opinion. See comments in the parametres' comment field.
Dados de Processo
electricity, medium voltage | 0.52838 | kWh | 0 | Eletricidade
heat, district or industrial, natural gas | 1.8344 | MJ | 0 | Geração de Calor (Gás Natural)
heat, district or industrial, other than natural gas | 0.013306 | MJ | 0 | Geração de Calor (Outros)
Total | 3.7499 | MJ

## Extrusion
General information
UUID | b4272c41-1e77-35cd-8bc9-4512dddad6f8
Name | section bar extrusion, aluminium ¦ section bar extrusion, aluminium ¦ APOS, U
Category | C:Manufacturing/24:Manufacture of basic metals/242:Manufacture of basic precious and other non-ferrous metals/2420:Manufacture of basic precious and other non-ferrous metals
Description | Heated aluminium is forced through one or more dies under extreme force to produce the desired shape. A great number of different shapes, and therefore possible apllications, can be achieved by extrusion of aluminium.;[This dataset was already contained in the ecoinvent database version 2. It was not individually updated during the transfer to ecoinvent version 3. Life Cycle Impact Assessment results may still have changed, as they are affected by changes in the supply chain, i.e. in other datasets. This dataset was generated following the ecoinvent quality guidelines for version 2. It may have been subject to central changes described in the ecoinvent version 3 change report (http://www.ecoinvent.org/database/ecoinvent-version-3/reports-of-changes/), and the results of the central updates were reviewed extensively. The changes added e.g. consistent water flows and other information throughout the database. The documentation of this dataset can be found in the ecoinvent reports of version 2, which are still available via the ecoinvent website. The change report linked above covers all central changes that were made during the conversion process.] All the process steps, which can be attributed to semi-fabrication (sawing, scalping, preheating, extrusion, stretching, sawing, ageing and packaging), are included. Does not include the material beeing extruded, only the amount of scrap lost in waste is balanced as primary aluminium input. Includes the transport of the materials to the plant, but does not include the transport of the product to the customer. Dataset documentation https://v38.ecoquery.ecoinvent.org/Details/PDF/594F81B0-B7C7-4B21-B499-2CB2BDF8944E/06590A66-662A-4885-8494-AD0CF410F956
INPUTS
Is reference? | Flow | Category | Amount | Unit | Costs/Revenues | Currency | Uncertainty | (G)Mean ¦ Mode | SD ¦ GSD | Minimum | Maximum | Is avoided? | Provider | Data quality entry | Location | Description
| aluminium, wrought alloy | C:Manufacturing/24:Manufacture of basic metals/242:Manufacture of basic precious and other non-ferrous metals/2420:Manufacture of basic precious and other non-ferrous metals | 0.012925 | kg |  |  | log-normal | 0.012925 | 1 |  |  |  | market for aluminium, wrought alloy ¦ aluminium, wrought alloy ¦ APOS, U | (1;3;5;1;1) |  | EcoSpold01Location=RER
| corrugated board box | C:Manufacturing/17:Manufacture of paper and paper products/170:Manufacture of paper and paper products/1702:Manufacture of corrugated paper and paperboard and of containers of paper a | 0.0029828 | kg |  |  | log-normal | 0.0029828 | 1 |  |  |  | market for corrugated board box ¦ corrugated board box ¦ APOS, U | (1;3;5;1;1) |  | EcoSpold01Location=RER
| electricity, medium voltage | D:Electricity, gas, steam and air conditioning supply/35:Electricity, gas, steam and air conditioning supply/351:Electric power generation, transmission and distribution/3510:Electric power generation, transmission and distribution | 1.1335 | kWh |  |  | log-normal | 1.1335 | 1 |  |  |  | market group for electricity, medium voltage ¦ electricity, medium voltage ¦ APOS, U | (1;3;5;1;1) |  | EcoSpold01Location=UCTE
| heat, district or industrial, natural gas | D:Electricity, gas, steam and air conditioning supply/35:Electricity, gas, steam and air conditioning supply/351:Electric power generation, transmission and distribution/3510:Electric power generation, transmission and distribution | 2.6845 | MJ |  |  | log-normal | 2.6845 | 1 |  |  |  | market group for heat, district or industrial, natural gas ¦ heat, district or industrial, natural gas ¦ APOS, U | (1;3;5;1;1) |  | EcoSpold01Location=RER
| heat, district or industrial, other than natural gas | D:Electricity, gas, steam and air conditioning supply/35:Electricity, gas, steam and air conditioning supply/353:Steam and air conditioning supply/3530:Steam and air conditioning supply | 0.026164 | MJ |  |  | log-normal | 0.026164 | 1 |  |  |  | market group for heat, district or industrial, other than natural gas ¦ heat, district or industrial, other than natural gas ¦ APOS, U | (1;3;5;1;1) |  | EcoSpold01Location=RER
| packaging film, low density polyethylene | C:Manufacturing/22:Manufacture of rubber and plastics products/222:Manufacture of plastics products/2220:Manufacture of plastics products | 0.0020879 | kg |  |  | log-normal | 0.0020879 | 1 |  |  |  | market for packaging film, low density polyethylene ¦ packaging film, low density polyethylene ¦ APOS, U | (1;3;5;1;1) |  | EcoSpold01Location=RER
| rolling mill | C:Manufacturing/28:Manufacture of machinery and equipment n.e.c./282:Manufacture of special-purpose machinery/2823:Manufacture of machinery for metallurgy | 4.6929e-09 | Item(s) |  |  | log-normal | 4.6929e-09 | 1.8221 |  |  |  | rolling mill production ¦ rolling mill ¦ APOS, U | (4;5;5;3;4) |  | EcoSpold01Location=RER
| sawnwood, softwood, raw, dried (u=20%) | C:Manufacturing/16:Manufacture of wood and of products of wood and cork, except furniture; manufacture of articles of straw and plaiting materials/161:Sawmilling and planing of wood/1610:Sawmilling and planing of wood | 5.1602e-05 | m3 |  |  | log-normal | 5.1602e-05 | 1 |  |  |  | market for sawnwood, softwood, raw, dried (u=20%) ¦ sawnwood, softwood, raw, dried (u=20%) ¦ APOS, U | (1;3;5;1;1) |  | EcoSpold01Location=RER
| sheet rolling, steel | C:Manufacturing/24:Manufacture of basic metals/241:Manufacture of basic iron and steel/2410:Manufacture of basic iron and steel | 0.00089484 | kg |  |  | log-normal | 0.00089484 | 1 |  |  |  | sheet rolling, steel ¦ sheet rolling, steel ¦ APOS, U | (1;3;5;1;1) |  | EcoSpold01Location=RER
| soda ash, light, crystalline, heptahydrate | C:Manufacturing/20:Manufacture of chemicals and chemical products/201:Manufacture of basic chemicals, fertilizers and nitrogen compounds, plastics/2011:Manufacture of basic chemicals | 0.027839 | kg |  |  | log-normal | 0.027839 | 1 |  |  |  | market for soda ash, light, crystalline, heptahydrate ¦ soda ash, light, crystalline, heptahydrate ¦ APOS, U | (1;3;5;1;1) |  | EcoSpold01Location=RER
| steel, unalloyed | C:Manufacturing/24:Manufacture of basic metals/241:Manufacture of basic iron and steel/2410:Manufacture of basic iron and steel | 0.00089484 | kg |  |  | log-normal | 0.00089484 | 1 |  |  |  | market for steel, unalloyed ¦ steel, unalloyed ¦ APOS, U | (1;3;5;1;1) |  | EcoSpold01Location=RER
| Water, cooling, unspecified natural origin, RER | Elementary flows/Resource/in water | 0.016902 | m3 |  |  | log-normal | 0.016902 | 1 |  |  |  |  | (1;3;5;1;1)
OUTPUTS
Is reference? | Flow | Category | Amount | Unit | Costs/Revenues | Currency | Uncertainty | (G)Mean ¦ Mode | SD ¦ GSD | Minimum | Maximum | Is avoided? | Provider | Data quality entry | Location | Description
| filter dust from Al electrolysis | E:Water supply; sewerage, waste management and remediation activities/38:Waste collection, treatment and disposal activities; materials recovery/382:Waste treatment and disposal/3822:Treatment and disposal of hazardous waste | 0.020184 | kg |  |  | log-normal | 0.020184 | 1 |  |  |  | market for filter dust from Al electrolysis ¦ filter dust from Al electrolysis ¦ APOS, U | (1;3;5;1;1) |  | EcoSpold01Location=CH
| hazardous waste, for underground deposit | E:Water supply; sewerage, waste management and remediation activities/38:Waste collection, treatment and disposal activities; materials recovery/382:Waste treatment and disposal/3822:Treatment and disposal of hazardous waste | 0.0015908 | kg |  |  | log-normal | 0.0015908 | 1 |  |  |  | market for hazardous waste, for underground deposit ¦ hazardous waste, for underground deposit ¦ APOS, U | (1;3;5;1;1) |  | EcoSpold01Location=DE
| municipal solid waste | E:Water supply; sewerage, waste management and remediation activities/38:Waste collection, treatment and disposal activities; materials recovery/382:Waste treatment and disposal/3821:Treatment and disposal of non-hazardous waste | 0.022172 | kg |  |  | log-normal | 0.022172 | 1 |  |  |  | market group for municipal solid waste ¦ municipal solid waste ¦ APOS, U | (1;3;5;1;1) |  | EcoSpold01Location=CH
| scrap aluminium | E:Water supply; sewerage, waste management and remediation activities/38:Waste collection, treatment and disposal activities; materials recovery/382:Waste treatment and disposal/3821:Treatment and disposal of non-hazardous waste | 0.00091741 | kg |  |  | log-normal | 0.00091741 | 1 |  |  |  | market for scrap aluminium ¦ scrap aluminium ¦ APOS, U | (2;2;5;1;1) |  | EcoSpold01Location=CH
| scrap aluminium | E:Water supply; sewerage, waste management and remediation activities/38:Waste collection, treatment and disposal activities; materials recovery/382:Waste treatment and disposal/3821:Treatment and disposal of non-hazardous waste | 4.3043e-05 | kg |  |  | log-normal | 4.3043e-05 | 1 |  |  |  | market for scrap aluminium ¦ scrap aluminium ¦ APOS, U | (2;2;5;1;1) |  | EcoSpold01Location=CH
x | section bar extrusion, aluminium | C:Manufacturing/24:Manufacture of basic metals/242:Manufacture of basic precious and other non-ferrous metals/2420:Manufacture of basic precious and other non-ferrous metals | 1 | kg | 0.108 | Euro | [9 empty] | EcoSpold01Location=RER
| waste mineral oil | C:Manufacturing/23:Manufacture of other non-metallic mineral products/239:Manufacture of non-metallic mineral products n.e.c./2394:Manufacture of cement, lime and plaster | 0.0016494 | kg |  |  | log-normal | 0.0016494 | 1 |  |  |  | market for waste mineral oil ¦ waste mineral oil ¦ APOS, U | (1;3;5;1;1) |  | EcoSpold01Location=CH
| waste mineral oil | C:Manufacturing/23:Manufacture of other non-metallic mineral products/239:Manufacture of non-metallic mineral products n.e.c./2394:Manufacture of cement, lime and plaster | 4.0833e-05 | kg |  |  | log-normal | 4.0833e-05 | 1 |  |  |  | market for waste mineral oil ¦ waste mineral oil ¦ APOS, U | (1;3;5;1;1) |  | EcoSpold01Location=CH
| Water | Elementary flows/Emission to air/unspecified | 0.0065497 | m3 |  |  | log-normal | 0.0065497 | 1.2214 |  |  |  |  | (2;2;5;1;1) |  | Calculated value based on literature values and expert opinion. See comments in the parametres' comment field.
| Water, RER | Elementary flows/Emission to water/unspecified | 0.010353 | m3 |  |  | log-normal | 0.010353 | 1.2214 |  |  |  |  | (2;2;5;1;1) |  | Calculated value based on literature values and expert opinion. See comments in the parametres' comment field.
Dados de Processo
electricity, medium voltage | 1.1335 | kWh | 0 | Eletricidade
heat, district or industrial, natural gas | 2.6845 | MJ | #REF! | Geração de Calor (Gás Natural)
heat, district or industrial, other than natural gas | 0.026164 | MJ | 0 | Geração de Calor (Outros)
Total | 6.7911 | MJ

## Stamping
General information
UUID | e0691729-03a4-31b2-836d-1242d8b8c304
Name | impact extrusion of aluminium, deformation stroke ¦ impact extrusion of aluminium, deformation stroke ¦ APOS, U
Category | C:Manufacturing/25:Manufacture of fabricated metal products, except machinery and equipment/259:Manufacture of other fabricated metal products; metalworking service activit/2591:Forging, pressing, stamping and roll-forming of metal; powder metallurgy
Description | The reference for impact extrusion is 1 kg of metal formed by impact extrusion. As there is a large variation from factory to factory with regard to the LCI, it is advised that in case this dataset becomes important in the results, it has to be investigated further if the rough estimations made are applicable or not. ;[This dataset was already contained in the ecoinvent database version 2. It was not individually updated during the transfer to ecoinvent version 3. Life Cycle Impact Assessment results may still have changed, as they are affected by changes in the supply chain, i.e. in other datasets. This dataset was generated following the ecoinvent quality guidelines for version 2. It may have been subject to central changes described in the ecoinvent version 3 change report (http://www.ecoinvent.org/database/ecoinvent-version-3/reports-of-changes/), and the results of the central updates were reviewed extensively. The changes added e.g. consistent water flows and other information throughout the database. The documentation of this dataset can be found in the ecoinvent reports of version 2, which are still available via the ecoinvent website. The change report linked above covers all central changes that were made during the conversion process.] This dataset encompasses the electricity consumption of the machine as well as common pre- and post treatments. Furthermore, machine as well as factory infrastructure and operation are considered as well. Dataset documentation https://v38.ecoquery.ecoinvent.org/Details/PDF/3D4871A9-2AEC-4E0A-84A7-61D8BE96B895/06590A66-662A-4885-8494-AD0CF410F956
INPUTS
Is reference? | Flow | Category | Amount | Unit | Costs/Revenues | Currency | Uncertainty | (G)Mean ¦ Mode | SD ¦ GSD | Minimum | Maximum | Is avoided? | Provider | Data quality entry | Location | Description
| electricity, low voltage | D:Electricity, gas, steam and air conditioning supply/35:Electricity, gas, steam and air conditioning supply/351:Electric power generation, transmission and distribution/3510:Electric power generation, transmission and distribution | 0.527 | kWh |  |  | log-normal | 0.527 | 1.2214 |  |  |  | market group for electricity, low voltage ¦ electricity, low voltage ¦ APOS, U | (1;3;5;3;1) |  | EcoSpold01Location=UCTE
OUTPUTS
Is reference? | Flow | Category | Amount | Unit | Costs/Revenues | Currency | Uncertainty | (G)Mean ¦ Mode | SD ¦ GSD | Minimum | Maximum | Is avoided? | Provider | Data quality entry | Location | Description
x | impact extrusion of aluminium, deformation stroke | C:Manufacturing/25:Manufacture of fabricated metal products, except machinery and equipment/259:Manufacture of other fabricated metal products; metalworking service activit/2591:Forging, pressing, stamping and roll-forming of metal; powder metallurgy | 1 | kg | 0.056389 | Euro | [9 empty] | EcoSpold01Location=RER
Dados de Processo
electricity, low voltage | 0.527 | kWh | 0 | Eletricidade
Total | 1.8972 | MJ

## Drilling
General information
UUID | b749aa31-2864-3bc3-90cd-7111c8a695f7
Name | aluminium drilling, computer numerical controlled ¦ aluminium removed by drilling, computer numerical controlled ¦ APOS, U
Category | C:Manufacturing/25:Manufacture of fabricated metal products, except machinery and equipment/259:Manufacture of other fabricated metal products; metalworking service activit/2592:Treatment and coating of metals; machining
Description | The reference for drilling is 1 kg of metal removed by drilling. As there is a large variation from factory to factory with regard to the LCI, it is advised that in case this dataset becomes important in the results, it has to be investigated further if the rough estimations made are applicable or not. ;[This dataset was already contained in the ecoinvent database version 2. It was not individually updated during the transfer to ecoinvent version 3. Life Cycle Impact Assessment results may still have changed, as they are affected by changes in the supply chain, i.e. in other datasets. This dataset was generated following the ecoinvent quality guidelines for version 2. It may have been subject to central changes described in the ecoinvent version 3 change report (http://www.ecoinvent.org/database/ecoinvent-version-3/reports-of-changes/), and the results of the central updates were reviewed extensively. The changes added e.g. consistent water flows and other information throughout the database. The documentation of this dataset can be found in the ecoinvent reports of version 2, which are still available via the ecoinvent website. The change report linked above covers all central changes that were made during the conversion process.] This dataset encompasses the direct electricity consumption of the machine. In the case of CNC drilling compressed air and lubricant oil (incl. disposal) are accounted for. Furthermore, the metal removed is already included. Machine as well as factory infrastructure and operation are considered as well. The metal removed is assumed to be recycled. Maintenance and tool (bit) replacements are not included. Degreasing is not included and has to be added if necessary. Dataset documentation https://v38.ecoquery.ecoinvent.org/Details/PDF/5C536EC7-B9B6-4206-8CFD-0F4593A8004F/06590A66-662A-4885-8494-AD0CF410F956
INPUTS
Is reference? | Flow | Category | Amount | Unit | Costs/Revenues | Currency | Uncertainty | (G)Mean ¦ Mode | SD ¦ GSD | Minimum | Maximum | Is avoided? | Provider | Data quality entry | Location | Description
| aluminium, cast alloy | C:Manufacturing/24:Manufacture of basic metals/242:Manufacture of basic precious and other non-ferrous metals/2420:Manufacture of basic precious and other non-ferrous metals | 0.3199 | kg |  |  | log-normal | 0.3199 | 1 |  |  |  | market for aluminium, cast alloy ¦ aluminium, cast alloy ¦ APOS, U | (1;1;5;1;1) |  | Material removed
| aluminium, wrought alloy | C:Manufacturing/24:Manufacture of basic metals/242:Manufacture of basic precious and other non-ferrous metals/2420:Manufacture of basic precious and other non-ferrous metals | 0.67979 | kg |  |  | log-normal | 0.67979 | 1 |  |  |  | market for aluminium, wrought alloy ¦ aluminium, wrought alloy ¦ APOS, U | (1;1;5;1;1) |  | Material removed
| compressed air, 700 kPa gauge | C:Manufacturing/20:Manufacture of chemicals and chemical products/201:Manufacture of basic chemicals, fertilizers and nitrogen compounds, plastics/2011:Manufacture of basic chemicals | 1.2796 | m3 |  |  | log-normal | 1.2796 | 1.1891 |  |  |  | market for compressed air, 700 kPa gauge ¦ compressed air, 700 kPa gauge ¦ APOS, U | (3;5;5;5;3) |  | Estimated
| electricity, low voltage | D:Electricity, gas, steam and air conditioning supply/35:Electricity, gas, steam and air conditioning supply/351:Electric power generation, transmission and distribution/3510:Electric power generation, transmission and distribution | 0.22893 | kWh |  |  | log-normal | 0.22893 | 1.1052 |  |  |  | market group for electricity, low voltage ¦ electricity, low voltage ¦ APOS, U | (1;3;5;1;3) |  | EcoSpold01Location=UCTE
| energy and auxilliary inputs, metal working factory | C:Manufacturing/25:Manufacture of fabricated metal products, except machinery and equipment/259:Manufacture of other fabricated metal products; metalworking service activit | 4.4086 | kg |  |  | log-normal | 4.4086 | 1.1891 |  |  |  | market for energy and auxilliary inputs, metal working factory ¦ energy and auxilliary inputs, metal working factory ¦ APOS, U | (3;5;5;5;3) |  | EcoSpold01Location=RER
| lubricating oil | C:Manufacturing/19:Manufacture of coke and refined petroleum products/192:Manufacture of refined petroleum products/1920:Manufacture of refined petroleum products | 0.0038188 | kg |  |  | log-normal | 0.0038188 | 1.1891 |  |  |  | market for lubricating oil ¦ lubricating oil ¦ APOS, U | (3;5;5;5;3) |  | Estimated
| metal working factory | F:Construction/41:Construction of buildings/410:Construction of buildings/4100:Construction of buildings | 2.0194e-09 | Item(s) |  |  | log-normal | 2.0194e-09 | 1.7762 |  |  |  | metal working factory construction ¦ metal working factory ¦ APOS, U | (3;5;5;5;3) |  | EcoSpold01Location=RER
| metal working machine, unspecified | C:Manufacturing/28:Manufacture of machinery and equipment n.e.c./282:Manufacture of special-purpose machinery/2822:Manufacture of metal-forming machinery and machine tools | 3.9488e-05 | kg |  |  | log-normal | 3.9488e-05 | 1.7762 |  |  |  | market for metal working machine, unspecified ¦ metal working machine, unspecified ¦ APOS, U | (3;5;5;5;3) |  | EcoSpold01Location=RER
OUTPUTS
Is reference? | Flow | Category | Amount | Unit | Costs/Revenues | Currency | Uncertainty | (G)Mean ¦ Mode | SD ¦ GSD | Minimum | Maximum | Is avoided? | Provider | Data quality entry | Location | Description
x | aluminium removed by drilling, computer numerical controlled | C:Manufacturing/25:Manufacture of fabricated metal products, except machinery and equipment/259:Manufacture of other fabricated metal products; metalworking service activit/2592:Treatment and coating of metals; machining | 1 | kg | 1.6631 | Euro | [9 empty] | EcoSpold01Location=RER
| waste mineral oil | C:Manufacturing/23:Manufacture of other non-metallic mineral products/239:Manufacture of non-metallic mineral products n.e.c./2394:Manufacture of cement, lime and plaster | 0.0037266 | kg |  |  | log-normal | 0.0037266 | 1.1891 |  |  |  | market for waste mineral oil ¦ waste mineral oil ¦ APOS, U | (3;5;5;5;3) |  | EcoSpold01Location=CH
| waste mineral oil | C:Manufacturing/23:Manufacture of other non-metallic mineral products/239:Manufacture of non-metallic mineral products n.e.c./2394:Manufacture of cement, lime and plaster | 9.2255e-05 | kg |  |  | log-normal | 9.2255e-05 | 1.1891 |  |  |  | market for waste mineral oil ¦ waste mineral oil ¦ APOS, U | (3;5;5;5;3) |  | EcoSpold01Location=CH
Dados de Processo
electricity, low voltage | 0.22893 | kWh | 0 | Eletricidade
Total | 0.82414 | MJ

## Milling
General information
UUID | af7962cd-62c2-319e-bfd8-ee2c21ebc7ce
Name | aluminium milling, average ¦ aluminium removed by milling, average ¦ APOS, U
Category | C:Manufacturing/25:Manufacture of fabricated metal products, except machinery and equipment/259:Manufacture of other fabricated metal products; metalworking service activit/2592:Treatment and coating of metals; machining
Description | The reference for milling is 1 kg of metal removed. As there is a large variation from factory to factory with regard to the LCI, it is advised that in case this dataset becomes important in the results, it has to be investigated further if the rough estimations made are applicable or not. If you do not know how much has been removed by turning you can use 0.23kg of this process per kg of final product as an average assumption.;[This dataset was already contained in the ecoinvent database version 2. It was not individually updated during the transfer to ecoinvent version 3. Life Cycle Impact Assessment results may still have changed, as they are affected by changes in the supply chain, i.e. in other datasets. This dataset was generated following the ecoinvent quality guidelines for version 2. It may have been subject to central changes described in the ecoinvent version 3 change report (http://www.ecoinvent.org/database/ecoinvent-version-3/reports-of-changes/), and the results of the central updates were reviewed extensively. The changes added e.g. consistent water flows and other information throughout the database. The documentation of this dataset can be found in the ecoinvent reports of version 2, which are still available via the ecoinvent website. The change report linked above covers all central changes that were made during the conversion process.] This dataset encompasses the direct electricity consumption of the machine as well as compressed air and lubricant oil. Furthermore, the metal removed is included. Machine as well as factory infrastructure and operation are considered as well. The disposal of the lubricant oil is also included while the metal removed is assumed to be recycled. Degreasing is not included and has to be added if necessary Dataset documentation https://v38.ecoquery.ecoinvent.org/Details/PDF/9D96AE57-8B37-402E-9EF4-F7AA5AC3BCDA/06590A66-662A-4885-8494-AD0CF410F956
INPUTS
Is reference? | Flow | Category | Amount | Unit | Costs/Revenues | Currency | Uncertainty | (G)Mean ¦ Mode | SD ¦ GSD | Minimum | Maximum | Is avoided? | Provider | Data quality entry | Location | Description
| aluminium, cast alloy | C:Manufacturing/24:Manufacture of basic metals/242:Manufacture of basic precious and other non-ferrous metals/2420:Manufacture of basic precious and other non-ferrous metals | 0.3199 | kg |  |  | log-normal | 0.3199 | 1 |  |  |  | market for aluminium, cast alloy ¦ aluminium, cast alloy ¦ APOS, U | (1;1;5;1;1) |  | EcoSpold01Location=RER
| aluminium, wrought alloy | C:Manufacturing/24:Manufacture of basic metals/242:Manufacture of basic precious and other non-ferrous metals/2420:Manufacture of basic precious and other non-ferrous metals | 0.67979 | kg |  |  | log-normal | 0.67979 | 1 |  |  |  | market for aluminium, wrought alloy ¦ aluminium, wrought alloy ¦ APOS, U | (1;1;5;1;1) |  | EcoSpold01Location=RER
| compressed air, 700 kPa gauge | C:Manufacturing/20:Manufacture of chemicals and chemical products/201:Manufacture of basic chemicals, fertilizers and nitrogen compounds, plastics/2011:Manufacture of basic chemicals | 1.2796 | m3 |  |  | log-normal | 1.2796 | 1.2506 |  |  |  | market for compressed air, 700 kPa gauge ¦ compressed air, 700 kPa gauge ¦ APOS, U | (4;3;5;1;4) |  | EcoSpold01Location=RER
| electricity, low voltage | D:Electricity, gas, steam and air conditioning supply/35:Electricity, gas, steam and air conditioning supply/351:Electric power generation, transmission and distribution/3510:Electric power generation, transmission and distribution | 0.35589 | kWh |  |  | log-normal | 0.35589 | 1.1052 |  |  |  | market group for electricity, low voltage ¦ electricity, low voltage ¦ APOS, U | (1;3;5;1;3) |  | EcoSpold01Location=UCTE
| energy and auxilliary inputs, metal working factory | C:Manufacturing/25:Manufacture of fabricated metal products, except machinery and equipment/259:Manufacture of other fabricated metal products; metalworking service activit | 4.4086 | kg |  |  | log-normal | 4.4086 | 1.2506 |  |  |  | market for energy and auxilliary inputs, metal working factory ¦ energy and auxilliary inputs, metal working factory ¦ APOS, U | (4;3;5;1;4) |  | Estimated
| lubricating oil | C:Manufacturing/19:Manufacture of coke and refined petroleum products/192:Manufacture of refined petroleum products/1920:Manufacture of refined petroleum products | 0.0038188 | kg |  |  | log-normal | 0.0038188 | 1.2506 |  |  |  | market for lubricating oil ¦ lubricating oil ¦ APOS, U | (4;3;5;1;4) |  | EcoSpold01Location=RER
| metal working factory | F:Construction/41:Construction of buildings/410:Construction of buildings/4100:Construction of buildings | 2.0194e-09 | Item(s) |  |  | log-normal | 2.0194e-09 | 1.8069 |  |  |  | metal working factory construction ¦ metal working factory ¦ APOS, U | (4;3;5;1;4) |  | Estimated
| metal working machine, unspecified | C:Manufacturing/28:Manufacture of machinery and equipment n.e.c./282:Manufacture of special-purpose machinery/2822:Manufacture of metal-forming machinery and machine tools | 0.00017395 | kg |  |  | log-normal | 0.00017395 | 1.8069 |  |  |  | market for metal working machine, unspecified ¦ metal working machine, unspecified ¦ APOS, U | (4;3;5;1;4) |  | Estimated
| Water, cooling, unspecified natural origin, RER | Elementary flows/Resource/in water | 0.014775 | m3 |  |  | log-normal | 0.014775 | 1.1052 |  |  |  |  | (2;3;5;3;3) |  | Calculated based on literature, (Vionnet, S., Quantis Water Database - Technical Report, 2012). Assumed to have the same or very similar water use as "milling, steel, average". The water use is an aritmetic average of two milling technologies; plate mill and hot strip mill. It includes the water use during milling of steel. The process boundaries are defined by the technology boundaries; i.e. The process starts when the steel enter the milling machine. The process ends when the steel leaves the milling machine.
| Water, unspecified natural origin, RER | Elementary flows/Resource/in water | 0.0019121 | m3 |  |  | log-normal | 0.0019121 | 1.1052 |  |  |  |  | (3;3;5;2;1) |  | Calculated based on literature, (Vionnet, S., Quantis Water Database - Technical Report, 2012). Assumed to have the same or very similar water use as "milling, steel, average". The water use is an aritmetic average of two milling technologies; plate mill and hot strip mill. It includes the water use during milling of steel. The process boundaries are defined by the technology boundaries; i.e. The process starts when the steel enter the milling machine. The process ends when the steel leaves the milling machine.
OUTPUTS
Is reference? | Flow | Category | Amount | Unit | Costs/Revenues | Currency | Uncertainty | (G)Mean ¦ Mode | SD ¦ GSD | Minimum | Maximum | Is avoided? | Provider | Data quality entry | Location | Description
x | aluminium removed by milling, average | C:Manufacturing/25:Manufacture of fabricated metal products, except machinery and equipment/259:Manufacture of other fabricated metal products; metalworking service activit/2592:Treatment and coating of metals; machining | 1 | kg | 1.6769 | Euro | [9 empty] | EcoSpold01Location=RER
| waste mineral oil | C:Manufacturing/23:Manufacture of other non-metallic mineral products/239:Manufacture of non-metallic mineral products n.e.c./2394:Manufacture of cement, lime and plaster | 9.2255e-05 | kg |  |  | log-normal | 9.2255e-05 | 1.2506 |  |  |  | market for waste mineral oil ¦ waste mineral oil ¦ APOS, U | (4;3;5;1;4) |  | Estimated disposal pathway
| waste mineral oil | C:Manufacturing/23:Manufacture of other non-metallic mineral products/239:Manufacture of non-metallic mineral products n.e.c./2394:Manufacture of cement, lime and plaster | 0.0037266 | kg |  |  | log-normal | 0.0037266 | 1.2506 |  |  |  | market for waste mineral oil ¦ waste mineral oil ¦ APOS, U | (4;3;5;1;4) |  | Estimated disposal pathway
| Water | Elementary flows/Emission to air/unspecified | 0.006299 | m3 |  |  | log-normal | 0.006299 | 1.2214 |  |  |  |  | (2;2;5;1;1) |  | Calculated value based on literature values and expert opinion. See comments in the parametres' comment field.
| Water, RER | Elementary flows/Emission to water/unspecified | 0.010388 | m3 |  |  | log-normal | 0.010388 | 1.2214 |  |  |  |  | (2;2;5;1;1) |  | Calculated value based on literature values and expert opinion. See comments in the parametres' comment field.
Dados de Processo
electricity, low voltage | 0.35589 | kWh | 0 | Eletricidade
Total | 1.2812 | MJ

## Turning
General information
UUID | eeefc225-67c0-3bcc-ae31-5f2b71ea9636
Name | aluminium turning, average, computer numerical controlled ¦ aluminium removed by turning, average, computer numerical controlled ¦ APOS, U
Category | C:Manufacturing/25:Manufacture of fabricated metal products, except machinery and equipment/259:Manufacture of other fabricated metal products; metalworking service activit/2592:Treatment and coating of metals; machining
Description | The reference for turning is 1 kg of metal removed. As there is a large variation from factory to factory with regard to the LCI, it is advised that in case this dataset becomes important in the results, it has to be investigated further if the rough estimations made are applicable or not. If you do not know how much has been removed by turning you can use 0.23kg of this process per kg of final product as an average assumption.;[This dataset was already contained in the ecoinvent database version 2. It was not individually updated during the transfer to ecoinvent version 3. Life Cycle Impact Assessment results may still have changed, as they are affected by changes in the supply chain, i.e. in other datasets. This dataset was generated following the ecoinvent quality guidelines for version 2. It may have been subject to central changes described in the ecoinvent version 3 change report (http://www.ecoinvent.org/database/ecoinvent-version-3/reports-of-changes/), and the results of the central updates were reviewed extensively. The changes added e.g. consistent water flows and other information throughout the database. The documentation of this dataset can be found in the ecoinvent reports of version 2, which are still available via the ecoinvent website. The change report linked above covers all central changes that were made during the conversion process.] This dataset encompasses the direct electricity consumption of the machine as well as compressed air and lubricant oil. Furthermore, the metal removed is included. Machine as well as factory infrastructure and operation are considered as well. The disposal of the lubricant oil is also included while the metal removed is assumed to be recycled. Degreasing is not included and has to be added if necessary. Dataset documentation https://v38.ecoquery.ecoinvent.org/Details/PDF/1385E4BA-3522-49E0-813D-301782D42164/06590A66-662A-4885-8494-AD0CF410F956
INPUTS
Is reference? | Flow | Category | Amount | Unit | Costs/Revenues | Currency | Uncertainty | (G)Mean ¦ Mode | SD ¦ GSD | Minimum | Maximum | Is avoided? | Provider | Data quality entry | Location | Description
| aluminium, cast alloy | C:Manufacturing/24:Manufacture of basic metals/242:Manufacture of basic precious and other non-ferrous metals/2420:Manufacture of basic precious and other non-ferrous metals | 0.31991 | kg |  |  | log-normal | 0.31991 | 1 |  |  |  | market for aluminium, cast alloy ¦ aluminium, cast alloy ¦ APOS, U | (1;1;5;1;1) |  | EcoSpold01Location=RER
| aluminium, wrought alloy | C:Manufacturing/24:Manufacture of basic metals/242:Manufacture of basic precious and other non-ferrous metals/2420:Manufacture of basic precious and other non-ferrous metals | 0.67981 | kg |  |  | log-normal | 0.67981 | 1 |  |  |  | market for aluminium, wrought alloy ¦ aluminium, wrought alloy ¦ APOS, U | (1;1;5;1;1) |  | EcoSpold01Location=RER
| compressed air, 700 kPa gauge | C:Manufacturing/20:Manufacture of chemicals and chemical products/201:Manufacture of basic chemicals, fertilizers and nitrogen compounds, plastics/2011:Manufacture of basic chemicals | 1.2796 | m3 |  |  | log-normal | 1.2796 | 1.2506 |  |  |  | market for compressed air, 700 kPa gauge ¦ compressed air, 700 kPa gauge ¦ APOS, U | (4;3;5;1;4) |  | EcoSpold01Location=RER
| electricity, low voltage | D:Electricity, gas, steam and air conditioning supply/35:Electricity, gas, steam and air conditioning supply/351:Electric power generation, transmission and distribution/3510:Electric power generation, transmission and distribution | 1.8295 | kWh |  |  | log-normal | 1.8295 | 1.1052 |  |  |  | market group for electricity, low voltage ¦ electricity, low voltage ¦ APOS, U | (1;3;5;1;3) |  | EcoSpold01Location=UCTE
| energy and auxilliary inputs, metal working factory | C:Manufacturing/25:Manufacture of fabricated metal products, except machinery and equipment/259:Manufacture of other fabricated metal products; metalworking service activit | 4.4088 | kg |  |  | log-normal | 4.4088 | 1.2506 |  |  |  | market for energy and auxilliary inputs, metal working factory ¦ energy and auxilliary inputs, metal working factory ¦ APOS, U | (4;3;5;1;4) |  | EcoSpold01Location=RER
| lubricating oil | C:Manufacturing/19:Manufacture of coke and refined petroleum products/192:Manufacture of refined petroleum products/1920:Manufacture of refined petroleum products | 0.0038189 | kg |  |  | log-normal | 0.0038189 | 1.2506 |  |  |  | market for lubricating oil ¦ lubricating oil ¦ APOS, U | (4;3;5;1;4) |  | EcoSpold01Location=RER
| metal working factory | F:Construction/41:Construction of buildings/410:Construction of buildings/4100:Construction of buildings | 2.0194e-09 | Item(s) |  |  | log-normal | 2.0194e-09 | 1.8069 |  |  |  | metal working factory construction ¦ metal working factory ¦ APOS, U | (4;3;5;1;4) |  | EcoSpold01Location=RER
| metal working machine, unspecified | C:Manufacturing/28:Manufacture of machinery and equipment n.e.c./282:Manufacture of special-purpose machinery/2822:Manufacture of metal-forming machinery and machine tools | 0.00017395 | kg |  |  | log-normal | 0.00017395 | 1.8069 |  |  |  | market for metal working machine, unspecified ¦ metal working machine, unspecified ¦ APOS, U | (4;3;5;1;4) |  | EcoSpold01Location=RER
OUTPUTS
Is reference? | Flow | Category | Amount | Unit | Costs/Revenues | Currency | Uncertainty | (G)Mean ¦ Mode | SD ¦ GSD | Minimum | Maximum | Is avoided? | Provider | Data quality entry | Location | Description
x | aluminium removed by turning, average, computer numerical controlled | C:Manufacturing/25:Manufacture of fabricated metal products, except machinery and equipment/259:Manufacture of other fabricated metal products; metalworking service activit/2592:Treatment and coating of metals; machining | 1 | kg | 1.8346 | Euro | [9 empty] | EcoSpold01Location=RER
| waste mineral oil | C:Manufacturing/23:Manufacture of other non-metallic mineral products/239:Manufacture of non-metallic mineral products n.e.c./2394:Manufacture of cement, lime and plaster | 0.0037267 | kg |  |  | log-normal | 0.0037267 | 1.2506 |  |  |  | market for waste mineral oil ¦ waste mineral oil ¦ APOS, U | (4;3;5;1;4) |  | EcoSpold01Location=CH
| waste mineral oil | C:Manufacturing/23:Manufacture of other non-metallic mineral products/239:Manufacture of non-metallic mineral products n.e.c./2394:Manufacture of cement, lime and plaster | 9.2257e-05 | kg |  |  | log-normal | 9.2257e-05 | 1.2506 |  |  |  | market for waste mineral oil ¦ waste mineral oil ¦ APOS, U | (4;3;5;1;4) |  | EcoSpold01Location=CH
Dados de Processo
electricity, low voltage | 1.8295 | kWh | 0 | Eletricidade
Total | 6.5861 | MJ

## Welding
General information
UUID | 3d58b94b-b6a3-3f37-8a77-27e1913bd8c0
Name | welding, arc, aluminium ¦ welding, arc, aluminium ¦ APOS, U
Category | C:Manufacturing/25:Manufacture of fabricated metal products, except machinery and equipment/259:Manufacture of other fabricated metal products; metalworking service activit/2592:Treatment and coating of metals; machining
Description | Based on rather rough estimates. Not to be used if welding is of importance in the system considered.;[This dataset was already contained in the ecoinvent database version 2. It was not individually updated during the transfer to ecoinvent version 3. Life Cycle Impact Assessment results may still have changed, as they are affected by changes in the supply chain, i.e. in other datasets. This dataset was generated following the ecoinvent quality guidelines for version 2. It may have been subject to central changes described in the ecoinvent version 3 change report (http://www.ecoinvent.org/database/ecoinvent-version-3/reports-of-changes/), and the results of the central updates were reviewed extensively. The changes added e.g. consistent water flows and other information throughout the database. The documentation of this dataset can be found in the ecoinvent reports of version 2, which are still available via the ecoinvent website. The change report linked above covers all central changes that were made during the conversion process.] Includes the arc welding of aluminium and the transports of the filler rod and the protective gas to the place of use. Dataset documentation https://v38.ecoquery.ecoinvent.org/Details/PDF/23E0C206-CBA6-4A1E-A1F3-4A27F814C904/06590A66-662A-4885-8494-AD0CF410F956
INPUTS
Is reference? | Flow | Category | Amount | Unit | Costs/Revenues | Currency | Uncertainty | (G)Mean ¦ Mode | SD ¦ GSD | Minimum | Maximum | Is avoided? | Provider | Data quality entry | Location | Description
| aluminium, wrought alloy | C:Manufacturing/24:Manufacture of basic metals/242:Manufacture of basic precious and other non-ferrous metals/2420:Manufacture of basic precious and other non-ferrous metals | 0.0183 | kg |  |  | log-normal | 0.0183 | 1.3269 |  |  |  | market for aluminium, wrought alloy ¦ aluminium, wrought alloy ¦ APOS, U | (5;5;5;3;3)
| argon, crude, liquid | C:Manufacturing/20:Manufacture of chemicals and chemical products/201:Manufacture of basic chemicals, fertilizers and nitrogen compounds, plastics/2011:Manufacture of basic chemicals | 0.00357 | kg |  |  | log-normal | 0.00357 | 1.3269 |  |  |  | market for argon, crude, liquid ¦ argon, crude, liquid ¦ APOS, U | (5;5;5;3;3) |  | EcoSpold01Location=RER
| electricity, medium voltage | D:Electricity, gas, steam and air conditioning supply/35:Electricity, gas, steam and air conditioning supply/351:Electric power generation, transmission and distribution/3510:Electric power generation, transmission and distribution | 0.075 | kWh |  |  | log-normal | 0.075 | 1.3269 |  |  |  | market group for electricity, medium voltage ¦ electricity, medium voltage ¦ APOS, U | (5;5;5;3;3) |  | EcoSpold01Location=UCTE
| electronics, for control units | C:Manufacturing/27:Manufacture of electrical equipment/271:Manufacture of electric motors, generators, transformers and electricity distribution and control apparatus/2710:Manufacture of electric motors, generators, transformers and electricity di | 1e-05 | kg |  |  | log-normal | 1e-05 | 1.8673 |  |  |  | market for electronics, for control units ¦ electronics, for control units ¦ APOS, U | (5;5;5;3;3) |  | EcoSpold01Location=RER
OUTPUTS
Is reference? | Flow | Category | Amount | Unit | Costs/Revenues | Currency | Uncertainty | (G)Mean ¦ Mode | SD ¦ GSD | Minimum | Maximum | Is avoided? | Provider | Data quality entry | Location | Description
| Aluminium | Elementary flows/Emission to air/unspecified | 8.45e-05 | kg |  |  | log-normal | 8.45e-05 | 1.4341 |  |  |  |  | (5;5;5;3;3)
| Carbon monoxide, fossil | Elementary flows/Emission to air/unspecified | 6.67e-05 | kg |  |  | log-normal | 6.67e-05 | 1.4341 |  |  |  |  | (5;5;5;3;3)
| Helium | Elementary flows/Emission to air/unspecified | 3.57e-06 | kg |  |  | log-normal | 3.57e-06 | 1.4341 |  |  |  |  | (5;5;5;3;3)
| Nitrogen oxides | Elementary flows/Emission to air/unspecified | 2e-06 | kg |  |  | log-normal | 2e-06 | 1.4341 |  |  |  |  | (5;5;5;3;3)
| Ozone | Elementary flows/Emission to air/unspecified | 9.06e-06 | kg |  |  | log-normal | 9.06e-06 | 1.4341 |  |  |  |  | (5;5;5;3;3)
| Particulates, < 2.5 um | Elementary flows/Emission to air/unspecified | 0.000141 | kg |  |  | log-normal | 0.000141 | 1.8673 |  |  |  |  | (5;5;5;3;3)
| Silicon | Elementary flows/Emission to air/unspecified | 1.41e-05 | kg |  |  | log-normal | 1.41e-05 | 1.4341 |  |  |  |  | (5;5;5;3;3)
x | welding, arc, aluminium | C:Manufacturing/25:Manufacture of fabricated metal products, except machinery and equipment/259:Manufacture of other fabricated metal products; metalworking service activit/2592:Treatment and coating of metals; machining | 1 | m | 0.03558 | Euro | [9 empty] | EcoSpold01Location=RER
| Zinc | Elementary flows/Emission to air/unspecified | 4.23e-05 | kg |  |  | log-normal | 4.23e-05 | 1.4341 |  |  |  |  | (5;5;5;3;3)
Dados de Processo
electricity, medium voltage | 0.075 | kWh | 0 | Eletricidade
Total | 0.27 | MJ

## Powder Coating
General information
UUID | dfebb017-13d7-3d9c-9e6b-ac9dd7bdf657
Name | powder coating, aluminium sheet ¦ powder coat, aluminium sheet ¦ APOS, U
Category | C:Manufacturing/25:Manufacture of fabricated metal products, except machinery and equipment/259:Manufacture of other fabricated metal products; metalworking service activit/2592:Treatment and coating of metals; machining
Description | The powder inventoried is mainly used in exterior architectural applications. The coating thickness is 80 um. The heat consumption is calculated for a sheet of 2 mm thickness.;[This dataset was already contained in the ecoinvent database version 2. It was not individually updated during the transfer to ecoinvent version 3. Life Cycle Impact Assessment results may still have changed, as they are affected by changes in the supply chain, i.e. in other datasets. This dataset was generated following the ecoinvent quality guidelines for version 2. It may have been subject to central changes described in the ecoinvent version 3 change report (http://www.ecoinvent.org/database/ecoinvent-version-3/reports-of-changes/), and the results of the central updates were reviewed extensively. The changes added e.g. consistent water flows and other information throughout the database. The documentation of this dataset can be found in the ecoinvent reports of version 2, which are still available via the ecoinvent website. The change report linked above covers all central changes that were made during the conversion process.] Chromatising of the aluminium sheet, powder coating and heat curing. No transports of the aluminium sheet to the coating plant or back are inventoried. Dataset documentation https://v38.ecoquery.ecoinvent.org/Details/PDF/BCE97B73-3D89-45C0-9B10-C8A536983069/06590A66-662A-4885-8494-AD0CF410F956
INPUTS
Is reference? | Flow | Category | Amount | Unit | Costs/Revenues | Currency | Uncertainty | (G)Mean ¦ Mode | SD ¦ GSD | Minimum | Maximum | Is avoided? | Provider | Data quality entry | Location | Description
| chemical factory, organics | F:Construction/42:Civil engineering/429:Construction of other civil engineering projects/4290:Construction of other civil engineering projects | 3.9877e-10 | Item(s) |  |  | log-normal | 3.9877e-10 | 1.9849 |  |  |  | chemical factory construction, organics ¦ chemical factory, organics ¦ APOS, U | (5;5;5;5;5) |  | activityLink introduced to establish a direct link to the corresponding regional supply of this product
| chemical, organic | C:Manufacturing/20:Manufacture of chemicals and chemical products/201:Manufacture of basic chemicals, fertilizers and nitrogen compounds, plastics | 0.0089723 | kg |  |  | log-normal | 0.0089723 | 1.1052 |  |  |  | market for chemical, organic ¦ chemical, organic ¦ APOS, U | (3;3;5;1;1) |  | EcoSpold01Location=GLO
| chromium oxide, flakes | C:Manufacturing/20:Manufacture of chemicals and chemical products/201:Manufacture of basic chemicals, fertilizers and nitrogen compounds, plastics/2011:Manufacture of basic chemicals | 0.0069784 | kg |  |  | log-normal | 0.0069784 | 1.1052 |  |  |  | market for chromium oxide, flakes ¦ chromium oxide, flakes ¦ APOS, U | (3;3;5;1;1) |  | EcoSpold01Location=RER
| coating powder | C:Manufacturing/20:Manufacture of chemicals and chemical products/202:Manufacture of other chemical products/2022:Manufacture of paints, varnishes and similar coatings, printing ink and mas | 0.096203 | kg |  |  | log-normal | 0.096203 | 1.4538 |  |  |  | market for coating powder ¦ coating powder ¦ APOS, U | (4;5;5;5;5) |  | EcoSpold01Location=RER
| electricity, medium voltage | D:Electricity, gas, steam and air conditioning supply/35:Electricity, gas, steam and air conditioning supply/351:Electric power generation, transmission and distribution/3510:Electric power generation, transmission and distribution | 1.296 | kWh |  |  | log-normal | 1.296 | 1.5103 |  |  |  | market group for electricity, medium voltage ¦ electricity, medium voltage ¦ APOS, U | (5;5;5;5;5) |  | EcoSpold01Location=UCTE
| heat, district or industrial, natural gas | D:Electricity, gas, steam and air conditioning supply/35:Electricity, gas, steam and air conditioning supply/351:Electric power generation, transmission and distribution/3510:Electric power generation, transmission and distribution | 24.1254 | MJ |  |  | log-normal | 24.1254 | 1.3269 |  |  |  | market group for heat, district or industrial, natural gas ¦ heat, district or industrial, natural gas ¦ APOS, U | (4;5;5;5;4) |  | EcoSpold01Location=RER
| hydrochloric acid, without water, in 30% solution state | C:Manufacturing/20:Manufacture of chemicals and chemical products/201:Manufacture of basic chemicals, fertilizers and nitrogen compounds, plastics/2011:Manufacture of basic chemicals | 0.027914 | kg |  |  | log-normal | 0.027914 | 1.1052 |  |  |  | market for hydrochloric acid, without water, in 30% solution state ¦ hydrochloric acid, without water, in 30% solution state ¦ APOS, U | (3;3;5;1;1) |  | EcoSpold01Location=RER
| lime, hydrated, packed | C:Manufacturing/23:Manufacture of other non-metallic mineral products/239:Manufacture of non-metallic mineral products n.e.c./2394:Manufacture of cement, lime and plaster | 0.018941 | kg |  |  | log-normal | 0.018941 | 1.1052 |  |  |  | market for lime, hydrated, packed ¦ lime, hydrated, packed ¦ APOS, U | (3;3;5;1;1) |  | EcoSpold01Location=CH
| sodium hydroxide, without water, in 50% solution state | C:Manufacturing/20:Manufacture of chemicals and chemical products/201:Manufacture of basic chemicals, fertilizers and nitrogen compounds, plastics/2011:Manufacture of basic chemicals | 0.015951 | kg |  |  | log-normal | 0.015951 | 1.1052 |  |  |  | market for sodium hydroxide, without water, in 50% solution state ¦ sodium hydroxide, without water, in 50% solution state ¦ APOS, U | (3;3;5;1;1) |  | EcoSpold01Location=RER
| water, decarbonised | E:Water supply; sewerage, waste management and remediation activities/36:Water collection, treatment and supply/360:Water collection, treatment and supply/3600:Water collection, treatment and supply | 2.2726e-06 | kg |  |  | log-normal | 2.2726e-06 | 1.1052 |  |  |  | market for water, decarbonised ¦ water, decarbonised ¦ APOS, U | (3;3;5;1;1) |  | EcoSpold01Location=RER
| water, decarbonised | E:Water supply; sewerage, waste management and remediation activities/36:Water collection, treatment and supply/360:Water collection, treatment and supply/3600:Water collection, treatment and supply | 6.9115e-07 | kg |  |  | log-normal | 6.9115e-07 | 1.1052 |  |  |  | market for water, decarbonised ¦ water, decarbonised ¦ APOS, U | (3;3;5;1;1) |  | EcoSpold01Location=RER
| water, decarbonised | E:Water supply; sewerage, waste management and remediation activities/36:Water collection, treatment and supply/360:Water collection, treatment and supply/3600:Water collection, treatment and supply | 2.1769e-09 | kg |  |  | log-normal | 2.1769e-09 | 1.1052 |  |  |  | market for water, decarbonised ¦ water, decarbonised ¦ APOS, U | (3;3;5;1;1) |  | EcoSpold01Location=RER
| water, decarbonised | E:Water supply; sewerage, waste management and remediation activities/36:Water collection, treatment and supply/360:Water collection, treatment and supply/3600:Water collection, treatment and supply | 1.2546e-07 | kg |  |  | log-normal | 1.2546e-07 | 1.1052 |  |  |  | market for water, decarbonised ¦ water, decarbonised ¦ APOS, U | (3;3;5;1;1) |  | EcoSpold01Location=RER
| water, decarbonised | E:Water supply; sewerage, waste management and remediation activities/36:Water collection, treatment and supply/360:Water collection, treatment and supply/3600:Water collection, treatment and supply | 3.4284e-06 | kg |  |  | log-normal | 3.4284e-06 | 1.1052 |  |  |  | market for water, decarbonised ¦ water, decarbonised ¦ APOS, U | (3;3;5;1;1) |  | EcoSpold01Location=RER
| Water, unspecified natural origin, RER | Elementary flows/Resource/in water | 0.0084738 | m3 |  |  | log-normal | 0.0084738 | 1.1052 |  |  |  |  | (3;3;5;2;1) |  | Calculated based on literature, (Vionnet, S., Quantis Water Database - Technical Report, 2012). Thickness of the coating layer is 2microm. The process starts when untreated surface (aluminium sheet) enters the coating plant. It includes the processes: pre-treatment (cleaning) and coating itself. Calculated based on literature, (Vionnet, S., Quantis Water Database - Technical Report, 2012). Thickness of the coating layer is 2£m. The process starts when untreated surface (aluminium sheet) enters the coating plant. It includes the processes: pre-treatment (cleaning) and coating itself.
OUTPUTS
Is reference? | Flow | Category | Amount | Unit | Costs/Revenues | Currency | Uncertainty | (G)Mean ¦ Mode | SD ¦ GSD | Minimum | Maximum | Is avoided? | Provider | Data quality entry | Location | Description
| BOD5, Biological Oxygen Demand | Elementary flows/Emission to water/unspecified | 0.00041472 | kg |  |  | log-normal | 0.00041472 | 3.3201 |  |  |  |  | (1;1;5;1;1) |  | Twice the uncertainty of COD
| Chromium VI | Elementary flows/Emission to water/unspecified | 6.5198e-08 | kg |  |  | log-normal | 6.5198e-08 | 1.414 |  |  |  |  | (1;1;5;1;1) |  | calculated from max value assuming lognormal distribution
| Chromium, ion | Elementary flows/Emission to water/unspecified | 1.4057e-06 | kg |  |  | log-normal | 1.4057e-06 | 1.414 |  |  |  |  | (1;1;5;1;1) |  | calculated from max value assuming lognormal distribution
| COD, Chemical Oxygen Demand | Elementary flows/Emission to water/unspecified | 0.00041472 | kg |  |  | log-normal | 0.00041472 | 2.3362 |  |  |  |  | (1;1;5;1;1) |  | calculated from max value assuming lognormal distribution
| DOC, Dissolved Organic Carbon | Elementary flows/Emission to water/unspecified | 1.9241e-05 | kg |  |  | log-normal | 1.9241e-05 | 3.6552 |  |  |  |  | (1;1;5;1;1) |  | Twice the uncertainty of TOC
| hazardous waste, for incineration | E:Water supply; sewerage, waste management and remediation activities/38:Waste collection, treatment and disposal activities; materials recovery/382:Waste treatment and disposal/3822:Treatment and disposal of hazardous waste | 0.0032252 | kg |  |  | log-normal | 0.0032252 | 1.1052 |  |  |  | market for hazardous waste, for incineration ¦ hazardous waste, for incineration ¦ APOS, U | (3;3;5;1;1) |  | EcoSpold01Location=CH
| hazardous waste, for incineration | E:Water supply; sewerage, waste management and remediation activities/38:Waste collection, treatment and disposal activities; materials recovery/382:Waste treatment and disposal/3822:Treatment and disposal of hazardous waste | 0.12338 | kg |  |  | log-normal | 0.12338 | 1.1052 |  |  |  | market for hazardous waste, for incineration ¦ hazardous waste, for incineration ¦ APOS, U | (3;3;5;1;1) |  | EcoSpold01Location=CH
| Hydrocarbons, unspecified | Elementary flows/Emission to water/unspecified | 1.1165e-06 | kg |  |  | log-normal | 1.1165e-06 | 1.1052 |  |  |  |  | (3;3;5;1;1)
| NMVOC, non-methane volatile organic compounds, unspecified origin | Elementary flows/Emission to air/unspecified | 0.00048051 | kg |  |  | log-normal | 0.00048051 | 1.7135 |  |  |  |  | (5;5;5;5;5)
| Oils, unspecified | Elementary flows/Emission to water/unspecified | 6.7292e-06 | kg |  |  | log-normal | 6.7292e-06 | 2.4596 |  |  |  |  | (1;1;5;1;1) |  | calculated from max value assuming lognormal distribution
x | powder coat, aluminium sheet | C:Manufacturing/25:Manufacture of fabricated metal products, except machinery and equipment/259:Manufacture of other fabricated metal products; metalworking service activit/2592:Treatment and coating of metals; machining | 1 | m2 | 4.4501 | Euro | [9 empty] | EcoSpold01Location=RER
| sludge from steel rolling | E:Water supply; sewerage, waste management and remediation activities/38:Waste collection, treatment and disposal activities; materials recovery/382:Waste treatment and disposal/3822:Treatment and disposal of hazardous waste | 0.0092215 | kg |  |  | log-normal | 0.0092215 | 1.9704 |  |  |  | market for sludge from steel rolling ¦ sludge from steel rolling ¦ APOS, U | (1;1;5;1;1) |  | calculated from max value assuming lognormal distribution
| TOC, Total Organic Carbon | Elementary flows/Emission to water/unspecified | 1.9241e-05 | kg |  |  | log-normal | 1.9241e-05 | 2.5823 |  |  |  |  | (1;1;5;1;1) |  | calculated from max value assuming lognormal distribution
| waste polyethylene | E:Water supply; sewerage, waste management and remediation activities/38:Waste collection, treatment and disposal activities; materials recovery/382:Waste treatment and disposal/3821:Treatment and disposal of non-hazardous waste | 0.001286 | kg |  |  | log-normal | 0.001286 | 1.5103 |  |  |  | market group for waste polyethylene ¦ waste polyethylene ¦ APOS, U | (5;5;5;5;5) |  | EcoSpold01Location=CH
| Water | Elementary flows/Emission to air/unspecified | 0.0012711 | m3 |  |  | log-normal | 0.0012711 | 1.2214 |  |  |  |  | (2;2;5;1;1) |  | Calculated value based on literature values and expert opinion. See comments in the parametres' comment field.
| Water, RER | Elementary flows/Emission to water/unspecified | 0.0072027 | m3 |  |  | log-normal | 0.0072027 | 1.2214 |  |  |  |  | (2;2;5;1;1) |  | Calculated value based on literature values and expert opinion. See comments in the parametres' comment field.
Dados de Processo
electricity, medium voltage | 1.296 | kWh | 0 | Eletricidade
heat, district or industrial, natural gas | 24.1254 | MJ | 0 | Geração de Calor
Total | 28.791 | MJ

## LCI
[43 empty] | MODELOMineração da bauxita | MODELOBauxita, market | MODELOHidróxido de alumínio | MODELOÓxido de aluminio ou alumina | MODELOAlumínio primário líquido, soderberg | MODELOAlumínio primário líquido, prebake | MODELOLingote de alumínio primário, mix de rotas (Prebake e Soderberg) | MODELOLingote de alumínio primário, fundido (cast alloy) | MODELOLingote de alumínio primário forjado (wrought alloy) | MODELOalumínio fundido, inserção de reciclagem | MODELOalumínio fundido, market | MODELOalumínio forjado, inserção de reciclagem | MODELOalumínio forjado, market | MODELOMix de alumínio forjado e fundido | MODELOMIX 3 - Sheet rolling + extrusion + casting | SIMAPROMineração da bauxita | SIMAPROBauxita, market | SIMAPROHidróxido de alumínio | SIMAPROÓxido de aluminio ou alumina | SIMAPROAlumínio primário líquido, soderberg | SIMAPROAlumínio primário líquido, prebake | SIMAPROLingote de alumínio primário, mix de rotas (Prebake e Soderberg) | SIMAPROLingote de alumínio primário, fundido (cast alloy) | SIMAPROLingote de alumínio primário forjado (wrought alloy) | SIMAPROalumínio fundido, inserção de reciclagem | SIMAPROalumínio fundido, market | SIMAPROalumínio forjado, inserção de reciclagem | SIMAPROalumínio forjado, market | SIMAPROMix de alumínio forjado e fundido | SIMAPROMIX 3 - Sheet rolling + extrusion + casting
[5 empty] | comprado | comprado | comprado | comprado | comprado | processado | processado | processado | processado | processado | processado | processado | processado | processado | processado | processado | processado | processado | processado | processado | processado | processado | processado | processado | processado | processado | processado | processado | processado | processado | processado | processado | processado | processado | processado | processado | processado | processado | MODELO | [14 empty] | SIMAPRO
|  | Process | PO Output Product (used for energy factor) | Unidade | Bauxite Mining | Scrap Purchase | Pitch Production | Coke Production | Caustic Soda Production | Anode Production (Prebaked) | Anode Production (Paste) | Cryolite Production (HF) | Cryolite Production (H2SiF6) | Aluminum Fluoride Production | Bauxite Processing | Digestion | Precipitation | Calcination | Electrolysis (prebaked) | Electrolysis (Söderberg) | Scrap Melting and Processing | Primary Ingot Melting | Al Alloy Series 1 | Al Alloy Series 5 | Al Alloy Series 6 | Al Alloy Series 7 | Al Casting Alloy 3 | Al Casting Alloy 4 | Metalurgical Aluminum Ingot Melting & Continuous Casting | Hot and Cold Rolling | Extrusion | Metalurgical Aluminum Ingot Casting | Casting | Direct use of Basic Aluminum Products | Stamping | Drilling | Milling | Turning | Welding | No Coating | Powder Coating | Liquid Painting | Mineração da bauxita | Bauxita, market | Hidróxido de alumínio | Óxido de aluminio ou alumina | Alumínio primário líquido, soderberg | Alumínio primário líquido, prebake | Lingote de alumínio primário, mix de rotas (Prebake e Soderberg) | Lingote de alumínio primário, fundido (cast alloy) | Lingote de alumínio primário forjado (wrought alloy) | alumínio fundido, inserção de reciclagem | alumínio fundido, market | alumínio forjado, inserção de reciclagem | alumínio forjado, market | Mix de alumínio forjado e fundido | MIX 3 - Sheet rolling + extrusion + casting | Mineração da bauxita | Bauxita, market | Hidróxido de alumínio | Óxido de aluminio ou alumina | Alumínio primário líquido, soderberg | Alumínio primário líquido, prebake | Lingote de alumínio primário, mix de rotas (Prebake e Soderberg) | Lingote de alumínio primário, fundido (cast alloy) | Lingote de alumínio primário forjado (wrought alloy) | alumínio fundido, inserção de reciclagem | alumínio fundido, market | alumínio forjado, inserção de reciclagem | alumínio forjado, market | Mix de alumínio forjado e fundido | MIX 3 - Sheet rolling + extrusion + casting
Comprado | 25 |  | Bauxite | kg | -2756.3041 | 0 | 0 | 0 | 0 | 0 | 0 | 0 | 0 | 0 | 2756.3041 | 0 | 0 | 0 | 0 | 0 | 0 | 0 | 0 | 0 | 0 | 0 | 0 | 0 | 0 | 0 | 0 | 0 | 0 | 0 | 0 | 0 | 0 | 0 | 0 | 0 | 0 | 0 | -2756.3041 |  | 2756.3041 | 0 | 0 | 0 | 0 | 0 | 0 | 0 |  | 0 |  | 0 | 0 | 1 | 0 | 1.565 | 0 | 0 | 0 | 0 | 0 | 0 | 0 | 0 | 0 | 0 | 0 | 0
Comprado | 26 |  | Coke | kg | 0 | 0 | 0 | -196.4406 | 0 | 125.7672 | 68.5616 | 0 | 0 | 0 | 0 | 0 | 0 | 0 | 1.4234 | 0.68846 | 0 | 0 | 0 | 0 | 0 | 0 | 0 | 0 | 0 | 0 | 0 | 0 | 0 | 0 | 0 | 0 | 0 | 0 | 0 | 0 | 0 | 0 | 0 |  | 0 | 0 | 0.68846 | 1.4234 | 0 | 0 | 0 | 0 |  | 0 |  | 0 | 0 | 0 | 0 | 0 | 0 | 0.127 | 0.127 | 0 | 0 | 0 | 0 | 0 | 0 | 0 | 0 | 0
Comprado | 27 |  | Pitch | kg | 0 | 0 | -58.2006 | 0 | 0 | 27.2038 | 29.8852 | 0 | 0 | 0 | 0 | 0 | 0 | 0 | 0.74923 | 0.36239 | 0 | 0 | 0 | 0 | 0 | 0 | 0 | 0 | 0 | 0 | 0 | 0 | 0 | 0 | 0 | 0 | 0 | 0 | 0 | 0 | 0 | 0 | 0 |  | 0 | 0 | 0.36239 | 0.74923 | 0 | 0 | 0 | 0 |  | 0 |  | 0 | 0 | 0 | 0 | 0 | 0 | 0.00191 | 0.00191 | 0 | 0 | 0 | 0 | 0 | 0 | 0 | 0 | 0
Comprado | 28 |  | H2SiF6 | kg | 0 | 0 | 0 | 0 | 0 | 0 | 0 | 0 | 0 | 0 | 0 | 0 | 0 | 0 | 0 | 0 | 0 | 0 | 0 | 0 | 0 | 0 | 0 | 0 | 0 | 0 | 0 | 0 | 0 | 0 | 0 | 0 | 0 | 0 | 0 | 0 | 0 | 0 | 0 |  | 0 | 0 | 0 | 0 | 0 | 0 | 0 | 0 |  | 0 |  | 0 | 0 | 0 | 0 | 0 | 0 | 0 | 0 | 0 | 0 | 0 | 0 | 0 | 0 | 0 | 0 | 0
Comprado | 29 |  | HF | kg | 0 | 0 | 0 | 0 | 0 | 0 | 0 | 0.54382 | 0 | 8.6893 | 0 | 0 | 0 | 0 | 0 | 0 | 0 | 0 | 0 | 0 | 0 | 0 | 0 | 0 | 0 | 0 | 0 | 0 | 0 | 0 | 0 | 0 | 0 | 0 | 0 | 0 | 0 | 0 | 0 |  | 0 | 0 | 0 | 0 | 0 | 0 | 0 | 0 |  | 0 |  | 0 | 0 | 0 | 0 | 0 | 0 | 0 | 0 | 0 | 0 | 0 | 0 | 0 | 0 | 0 | 0 | 0
Comprado | 30 |  | Alumina | kg | 0 | 0 | 0 | 0 | 0 | 0 | 0 | 0.23094 | 0 | 7.3859 | 0 | 0 | 0 | -1151.1509 | 744.1494 | 399.3846 | 0 | 0 | 0 | 0 | 0 | 0 | 0 | 0 | 0 | 0 | 0 | 0 | 0 | 0 | 0 | 0 | 0 | 0 | 0 | 0 | 0 | 0 | 0 |  | 0 | -1151.1509 | 399.3846 | 744.1494 | 0 | 0 | 0 | 0 |  | 0 |  | 0 | 0 | 0 | 0 | 0 | 1 | 2.105 | 1.897 | 0 | 0 | 0 | 0 | 0 | 0 | 0 | 0 | 0
Processado | 31 |  | Alumina Hydrate | kg | 0 | 0 | 0 | 0 | 0 | 0 | 0 | 0 | 0 | 0 | 0 | 0 | 0 | 0 | 0 | 0 | 0 | 0 | 0 | 0 | 0 | 0 | 0 | 0 | 0 | 0 | 0 | 0 | 0 | 0 | 0 | 0 | 0 | 0 | 0 | 0 | 0 | 0 | 0 |  | 0 | 0 | 0 | 0 | 0 | 0 | 0 | 0 |  | 0 |  | 0 | 0 | 0 | 0 | 0 | 0 | 0 | 0 | 0 | 0 | 0 | 0 | 0 | 0 | 0 | 0 | 0
Processado | 32 |  | Alumina Trihydrate | kg | 0 | 0 | 0 | 0 | 0 | 0 | 0 | 0 | 0 | 0 | -2242.0554 | 2242.0554 | 0 | 0 | 0 | 0 | 0 | 0 | 0 | 0 | 0 | 0 | 0 | 0 | 0 | 0 | 0 | 0 | 0 | 0 | 0 | 0 | 0 | 0 | 0 | 0 | 0 | 0 | 0 |  | 0 | 0 | 0 | 0 | 0 | 0 | 0 | 0 |  | 0 |  | 0 | 0 | 0 | 0 | 0 | 0 | 0 | 0 | 0 | 0 | 0 | 0 | 0 | 0 | 0 | 0 | 0
Processado | 33 |  | Carbon Anode Prebaked | kg | 0 | 0 | 0 | 0 | 0 | -186.3273 | 0 | 0 | 0 | 0 | 0 | 0 | 0 | 0 | 186.3273 | 0 | 0 | 0 | 0 | 0 | 0 | 0 | 0 | 0 | 0 | 0 | 0 | 0 | 0 | 0 | 0 | 0 | 0 | 0 | 0 | 0 | 0 | 0 | 0 |  | 0 | 0 | 0 | 186.3273 | 0 | 0 | 0 | 0 |  | 0 |  | 0 | 0 | 0 | 0 | 0 | 0 | 0 | 0.475 | 0 | 0 | 0 | 0 | 0 | 0 | 0 | 0 | 0
Processado | 34 |  | Carbon Anode Paste | kg | 0 | 0 | 0 | 0 | 0 | 0 | -97.712 | 0 | 0 | 0 | 0 | 0 | 0 | 0 | 0 | 97.712 | 0 | 0 | 0 | 0 | 0 | 0 | 0 | 0 | 0 | 0 | 0 | 0 | 0 | 0 | 0 | 0 | 0 | 0 | 0 | 0 | 0 | 0 | 0 |  | 0 | 0 | 97.712 | 0 | 0 | 0 | 0 | 0 |  | 0 |  | 0 | 0 | 0 | 0 | 0 | 0 | 0.515 | 0 | 0 | 0 | 0 | 0 | 0 | 0 | 0 | 0 | 0
Processado | 35 |  | Cryolite | kg | 0 | 0 | 0 | 0 | 0 | 0 | 0 | -0.9312 | 0 | 0 | 0 | 0 | 0 | 0 | 0.62763 | 0.30357 | 0 | 0 | 0 | 0 | 0 | 0 | 0 | 0 | 0 | 0 | 0 | 0 | 0 | 0 | 0 | 0 | 0 | 0 | 0 | 0 | 0 | 0 | 0 |  | 0 | 0 | 0.30357 | 0.62763 | 0 | 0 | 0 | 0 |  | 0 |  | 0 | 0 | 0 | 0 | 0 | 0 | 0.0016 | 0.0016 | 0.0004 | 0 | 0 | 0 | 0 | 0 | 0 | 0 | 0
Processado | 36 |  | AlF3 | kg | 0 | 0 | 0 | 0 | 0 | 0 | 0 | 0 | 0 | -12.1651 | 0 | 0 | 0 | 0 | 8.2376 | 3.9275 | 0 | 0 | 0 | 0 | 0 | 0 | 0 | 0 | 0 | 0 | 0 | 0 | 0 | 0 | 0 | 0 | 0 | 0 | 0 | 0 | 0 | 0 | 0 |  | 0 | 0 | 3.9275 | 8.2376 | 0 | 0 | 0 | 0 |  | 0 |  | 0 | 0 | 0 | 0 | 0 | 0 | 0.0207 | 0.021 | 0 | 0 | 0 | 0 | 0 | 0 | 0 | 0 | 0
Processado | 37 |  | NaAlO2 | kg | 0 | 0 | 0 | 0 | 0 | 0 | 0 | 0 | 0 | 0 | 0 | -2664.4716 | 2664.4716 | 0 | 0 | 0 | 0 | 0 | 0 | 0 | 0 | 0 | 0 | 0 | 0 | 0 | 0 | 0 | 0 | 0 | 0 | 0 | 0 | 0 | 0 | 0 | 0 | 0 | 0 |  | 0 | 0 | 0 | 0 | 0 | 0 | 0 | 0 |  | 0 |  | 0 | 0 | 0 | 0 | 0 | 0 | 0 | 0 | 0 | 0 | 0 | 0 | 0 | 0 | 0 | 0 | 0
Processado | 38 |  | Al(OH)3 | kg | 0 | 0 | 0 | 0 | 0 | 0 | 0 | 0 | 0 | 0 | 0 | 0 | -1761.2609 | 1761.2609 | 0 | 0 | 0 | 0 | 0 | 0 | 0 | 0 | 0 | 0 | 0 | 0 | 0 | 0 | 0 | 0 | 0 | 0 | 0 | 0 | 0 | 0 | 0 | 0 | 0 |  | -1761.2609 | 1761.2609 | 0 | 0 | 0 | 0 | 0 | 0 |  | 0 |  | 0 | 0 | 0 | 0 | 1 | 1.53 | 0 | 0 | 0 | 0 | 0 | 0 | 0 | 0 | 0 | 0 | 0
Processado | 39 |  | Primary Liquid Aluminum | kg | 0 | 0 | 0 | 0 | 0 | 0 | 0 | 0 | 0 | 0 | 0 | 0 | 0 | 0 | -392.268 | -189.732 | 0 | 582 | 0 | 0 | 0 | 0 | 0 | 0 | 0 | 0 | 0 | 0 | 0 | 0 | 0 | 0 | 0 | 0 | 0 | 0 | 0 | 0 | 0 |  | 0 | 0 | -189.732 | -392.268 | 582 | 0 | 0 | 0 |  | 0 |  | 0 | 0 | 0 | 0 | 0 | 0 | 1 | 1 | 0.674 | 0 | 0 | 0 | 0 | 0 | 0 | 0 | 0
Processado | 40 |  | Primary Aluminum | kg | 0 | 0 | 0 | 0 | 0 | 0 | 0 | 0 | 0 | 0 | 0 | 0 | 0 | 0 | 0 | 0 | 0 | -582 | 582 | 0 | 0 | 0 | 0 | 0 | 0 | 0 | 0 | 0 | 0 | 0 | 0 | 0 | 0 | 0 | 0 | 0 | 0 | 0 | 0 |  | 0 | 0 | 0 | 0 | -582 | 0 | 0 | 0 |  | 0 |  | 0 | 0 | 0 | 0 | 0 | 0 | 0 | 0 | 1 | 1 | 1 | 1-al_recycle | 0 | 1-al_recycle | 0 | 0 | 0
Processado | 41 |  | Alloying Elements | kg | 0 | 0 | 0 | 0 | 0 | 0 | 0 | 0 | 0 | 0 | 0 | 0 | 0 | 0 | 0 | 0 | 0 | 0 | 0 | 0 | 0 | 0 | 0 | 0 | 0 | 0 | 0 | 0 | 0 | 0 | 0 | 0 | 0 | 0 | 0 | 0 | 0 | 0 | 0 |  | 0 | 0 | 0 | 0 | 0 | 0 | 0 | 0 |  | 0 |  | 0 | 0 | 0 | 0 | 0 | 0 | 0 | 0 | 0 | 0 | 0 | 0 | 0 | 0 | 0 | 0 | 0
Processado | 42 |  | Scrap | kg | 0 | -772.6433 | 0 | 0 | 0 | 0 | 0 | 0 | 0 | 0 | 0 | 0 | 0 | 0 | 0 | 0 | 772.6433 | 0 | 0 | 0 | 0 | 0 | 0 | 0 | 0 | 0 | 0 | 0 | 0 | 0 | 0 | 0 | 0 | 0 | 0 | 0 | 0 | 0 | 0 |  | 0 | 0 | 0 | 0 | 0 | 0 | 0 | 463.586 |  | 309.0573 |  | 0 | 0 | 0 | 0 | 0 | 0 | 0 | 0 | 0 | 0 | 0 | 0 | 0 | 0 | 0 | 0 | 0
Processado | 43 |  | Recycled Aluminum | kg | 0 | 0 | 0 | 0 | 0 | 0 | 0 | 0 | 0 | 0 | 0 | 0 | 0 | 0 | 0 | 0 | -418 | 0 | 418 | 0 | 0 | 0 | 0 | 0 | 0 | 0 | 0 | 0 | 0 | 0 | 0 | 0 | 0 | 0 | 0 | 0 | 0 | 0 | 0 |  | 0 | 0 | 0 | 0 | 0 | 0 | 0 | -250.8 |  | -167.2 |  | 0 | 0 | 0 | 0 | 0 | 0 | 0 | 0 | 0 | 0 | 0 | 0 | 0 | 0 | 0 | 0 | 0
Processado | 44 |  | Secondary Aluminum | kg | 0 | 0 | 0 | 0 | 0 | 0 | 0 | 0 | 0 | 0 | 0 | 0 | 0 | 0 | 0 | 0 | 0 | 0 | -1000 | 0 | 0 | 0 | 0 | 0 | 400 | 0 | 0 | 600 | 0 | 0 | 0 | 0 | 0 | 0 | 0 | 0 | 0 | 0 | 0 |  | 0 | 0 | 0 | 0 | 0 | 0 | 0 | 0 |  | 0 |  | 0 | 0 | 0 | 0 | 0 | 0 | 0 | 0 | 0 | 0 | 0 | al_recycle | 0 | al_recycle | 0 | 0 | 0
Processado | 45 |  | Al Transformed | kg | 0 | 0 | 0 | 0 | 0 | 0 | 0 | 0 | 0 | 0 | 0 | 0 | 0 | 0 | 0 | 0 | 0 | 0 | 0 | 0 | 0 | 0 | 0 | 0 | -400 | 265 | 135 | -600 | 600 | 0 | 0 | 0 | 0 | 0 | 0 | 0 | 0 | 0 | 0 |  | 0 | 0 | 0 | 0 | 0 | 600 | 400 | 0 |  | 0 |  | 0 | 1000 | 0 | 0 | 0 | 0 | 0 | 0 | 0 | 1 | 1 | 1 | 0 | 1 | 0 | 0.36042 | 0
Processado | 46 |  | Basic Steel Products | kg | 0 | 0 | 0 | 0 | 0 | 0 | 0 | 0 | 0 | 0 | 0 | 0 | 0 | 0 | 0 | 0 | 0 | 0 | 0 | 0 | 0 | 0 | 0 | 0 | 0 | -265 | -135 | 0 | -600 | 1000 | 0 | 0 | 0 | 0 | 0 | 0 | 0 | 0 | 0 |  | 0 | 0 | 0 | 0 | 0 | -600 | -400 | 0 |  | 0 |  | 1000 | -1000 | 0 | 0 | 0 | 0 | 0 | 0 | 0 | 0 | 0 | 0 | 0 | 0 | 0 | 1 | al_mix3_sheetrolling = 0,265
Processado | 47 |  | Final Forming and Finishing Products | kg | 0 | 0 | 0 | 0 | 0 | 0 | 0 | 0 | 0 | 0 | 0 | 0 | 0 | 0 | 0 | 0 | 0 | 0 | 0 | 0 | 0 | 0 | 0 | 0 | 0 | 0 | 0 | 0 | 0 | -1000 | 0 | 0 | 0 | 0 | 0 | 1000 | 0 | 0 | 0 |  | 0 | 0 | 0 | 0 | 0 | 0 | 0 | 0 |  | 0 |  | -1000 | 0 | 0 | 0 | 0 | 0 | 0 | 0 | 0 | 0 | 0 | 0 | 0 | 0 | 0 | 0 | 1
Processado | 48 |  | Coated Products | kg | 0 | 0 | 0 | 0 | 0 | 0 | 0 | 0 | 0 | 0 | 0 | 0 | 0 | 0 | 0 | 0 | 0 | 0 | 0 | 0 | 0 | 0 | 0 | 0 | 0 | 0 | 0 | 0 | 0 | 0 | 0 | 0 | 0 | 0 | 0 | -1000 | 0 | 0 | 0 |  | 0 | 0 | 0 | 0 | 0 | 0 | 0 | 0 |  | 0 |  | 0 | 0 | 0 | 0 | 0 | 0 | 0 | 0 | 0 | 0 | 0 | 0 | 0 | 0 | 0 | 0 | 0
Descartado | 49 |  | DSP + Red Mud | kg | 0 | 0 | 0 | 0 | 0 | 0 | 0 | 0 | 0 | 0 | -514.2487 | 0 | 0 | 0 | 0 | 0 | 0 | 0 | 0 | 0 | 0 | 0 | 0 | 0 | 0 | 0 | 0 | 0 | 0 | 0 | 0 | 0 | 0 | 0 | 0 | 0 | 0 | 0 | 0 |  | -514.2487 | 0 | 0 | 0 | 0 | 0 | 0 | 0 |  | 0 |  | 0 | 0 | 0 | 0 | 0.481 | 0 | 0 | 0 | 0 | 0 | 0 | 0 | 0 | 0 | 0 | 0 | 0
Emissão | 50 |  | CO2 | kg | 0 | 0 | 0 | 0 | 0 | 0 | 0 | 0 | 0 | 0 | 0 | 0 | 0 | 0 | -587.0291 | -283.9339 | 0 | 0 | 0 | 0 | 0 | 0 | 0 | 0 | 0 | 0 | 0 | 0 | 0 | 0 | 0 | 0 | 0 | 0 | 0 | 0 | 0 | 0 | 0 |  | 0 | 0 | -283.9339 | -587.0291 | 0 | 0 | 0 | 0 |  | 0 |  | 0 | 0 | 0 | 0 | 0 | 0 | 1.4965 | 1.4965 | 0 | 0 | 0 | 0 | 0 | 0 | 0 | 0 | 0
Emissão | 51 |  | CO | kg | 0 | 0 | 0 | 0 | 0 | 0 | 0 | 0 | 0 | 0 | 0 | 0 | 0 | 0 | -35.9749 | -17.4003 | 0 | 0 | 0 | 0 | 0 | 0 | 0 | 0 | 0 | 0 | 0 | 0 | 0 | 0 | 0 | 0 | 0 | 0 | 0 | 0 | 0 | 0 | 0 |  | 0 | 0 | -17.4003 | -35.9749 | 0 | 0 | 0 | 0 |  | 0 |  | 0 | 0 | 0 | 0 | 0 | 0 | 0.091708 | 0.091708 | 0 | 0 | 0 | 0 | 0 | 0 | 0 | 0 | 0
| 52 |  | Outros Gases (CO2 eq) | kg | 0 | 0 | 0 | 0 | 0 | 0 | 0 | 0 | 0 | 0 | 0 | 0 | 0 | 0 | -168.0645 | -214.9687 | 0 | 0 | 0 | 0 | 0 | 0 | 0 | 0 | 0 | 0 | 0 | 0 | 0 | 0 | 0 | 0 | 0 | 0 | 0 | 0 | 0 | 0 | 0 |  | 0 | 0 | -214.9687 | -168.0645 | 0 | 0 | 0 | 0 |  | 0 |  | 0 | 0 | 0 | 0 | 0 | 0 | 0 | 0 | 0 | 0 | 0 | 0 | 0 | 0 | 0 | 0 | 0
Comprado | 53 |  | NaOH | kg | 0 | 0 | 0 | 0 | -123.8312 | 0 | 0 | 0.54289 | 0 | 0 | 0 | 1026.499 | -903.2107 | 0 | 0 | 0 | 0 | 0 | 0 | 0 | 0 | 0 | 0 | 0 | 0 | 0 | 0 | 0 | 0 | 0 | 0 | 0 | 0 | 0 | 0 | 0 | 0 | 0 | 0 |  | 123.2883 | 0 | 0 | 0 | 0 | 0 | 0 | 0 |  | 0 |  | 0 | 0 | 0 | 0 | 0.062 | 0 | 0 | 0 | 0 | 0 | 0 | 0 | 0 | 0 | 0 | 0 | 0
Energéticos | 117 |  | Coke | MJ | 0 | 0 | 0 | 0 | 0 | 0 | 0 | 0 | 0 | 0 | 0 | 0 | 0 | 0 | 0 | 0 | 0 | 0 | 0 | 0 | 0 | 0 | 0 | 0 | 0 | 0 | 0 | 0 | 0 | 0 | 0 | 0 | 0 | 0 | 0 | 0 | 0 | 0 | 0 |  | 0 | 0 | 0 | 0 | 0 | 0 | 0 | 0 |  | 0 |  | 0 | 0 | 0 | 0 | 0 | 0 | 0.127 | 0.127 | 0 | 0 | 0 | 0 | 0 | 0 | 0 | 0 | 0
Energéticos | 118 |  | Fuel Oil | MJ | 47.9833 | 0 | 1063.4607 | 44.4236 | 64.5924 | 121.052 | 18.215 | 1.0125 | 0 | 13.2269 | 638.1151 | 2555.2535 | 0 | 1756.9702 | 0 | 0 | 0 | 0 | 0 | 0 | 0 | 0 | 0 | 0 | 0 | 0 | 0 | 0 | 0 | 0 | 0 | 0 | 0 | 0 | 0 | 0 | 0 | 0 | 47.9833 |  | 3193.3686 | 1756.9702 | 0 | 0 | 0 | 0 | 0 | 0 |  | 0 |  | 0 | 0 | 0.018993 | 0 | 1.5954 | 2.6971 | 0 | 0 | 0.0047104 | 0 | 0 | 0 | 0 | 0 | 0 | 0 | 0
Energéticos | 119 |  | Diesel | MJ | 3.691 | 0 | 0 | 0 | 0 | 0 | 0 | 0 | 0 | 0 | 0 | 0 | 0 | 0 | 0 | 0 | 9.6983 | 1.8514 | 0 | 0 | 0 | 0 | 0 | 0 | 6.0026 | 4.1149 | 3.6884 | 0 | 0 | 0 | 0 | 0 | 0 | 0 | 0 | 0 | 0 | 0 | 3.691 |  | 0 | 0 | 0 | 0 | 1.8514 | 0 | 7.8033 | 5.819 |  | 3.8793 |  | 0 | 7.8033 | 0.064881 | 0 | 0.0040551 | 0.00040551 | 0 | 0 | 0 | 0.0049 | 0 | 0 | 0 | 0 | 0 | 0 | 0
Energéticos | 120 |  | Natural gas | MJ | 0 | 0 | 132.485 | 5.5343 | 4.2257 | 15.0806 | 2.2692 | 0.12613 | 0 | 1.6478 | 41.7459 | 167.1661 | 0 | 114.942 | 0 | 0 | 0 | 0 | 0 | 0 | 0 | 0 | 0 | 0 | 0 | 0 | 0 | 251.6063 | 469.2747 | 0 | 0 | 0 | 0 | 0 | 0 | 0 | 0 | 0 | 0 |  | 208.912 | 114.942 | 0 | 0 | 0 | 469.2747 | 0 | 0 |  | 0 |  | 0 | 469.2747 | 0 | 0 | 0.31077 | 0.15538 | 0 | 0 | 0.66815 | 0.9853 | 0 | 0 | 0 | 0 | 0 | 0 | 0
Energéticos | 121 |  | Coal | MJ | 0 | 0 | 0 | 0 | 44.6714 | 0 | 0 | 0 | 0 | 0 | 441.3133 | 1767.1846 | 0 | 1215.1009 | 0 | 0 | 0 | 0 | 0 | 0 | 0 | 0 | 0 | 0 | 0 | 0 | 0 | 0 | 0 | 0 | 0 | 0 | 0 | 0 | 0 | 0 | 0 | 0 | 0 |  | 2208.4979 | 1215.1009 | 0 | 0 | 0 | 0 | 0 | 0 |  | 0 |  | 0 | 0 | 0 | 0 | 1.2947 | 0 | 0 | 0 | 0 | 0 | 0 | 0 | 0 | 0 | 0 | 0 | 0
Energéticos | 122 |  | Electricity | MJ | 170.5252 | 0 | 2384.73 | 99.6166 | 7.244 | 271.45 | 40.8458 | 2.2704 | 0 | 29.6603 | 71.5643 | 286.5705 | 0 | 197.0434 | 22243.0078 | 11578.1297 | 1357.7576 | 259.1925 | 0 | 0 | 0 | 0 | 0 | 0 | 840.358 | 576.0851 | 516.3718 | 172.9793 | 322.6264 | 0 | 0 | 0 | 0 | 0 | 0 | 0 | 0 | 0 | 170.5252 |  | 358.1348 | 197.0434 | 11578.1297 | 22243.0078 | 259.1925 | 322.6264 | 1092.4569 | 814.6546 |  | 543.1031 |  | 0 | 1415.0833 | 0.0054 | 0 | 0.1836 | 0 | 61.0236 | 56.7036 | 0.1224 | 0.4 | 0 | 0 | 0 | 0 | 0 | 0 | 0
Energéticos | 123 |  | LPG | MJ | 23.8686 | 0 | 0 | 0 | 0 | 0 | 0 | 0 | 0 | 0 | 0 | 0 | 0 | 0 | 0 | 0 | 1057.1113 | 201.7999 | 0 | 0 | 0 | 0 | 0 | 0 | 654.2787 | 448.5234 | 402.0323 | 1147.9537 | 2141.0659 | 0 | 0 | 0 | 0 | 0 | 0 | 0 | 0 | 0 | 23.8686 |  | 0 | 0 | 0 | 0 | 201.7999 | 2141.0659 | 850.5557 | 634.2668 |  | 422.8445 |  | 0 | 2991.6216 | 0 | 0 | 0 | 0 | 0 | 0 | 0 | 0 | 0 | 0 | 0 | 0 | 0 | 0 | 0
Emissão | 58 |  | CO2eq | kg | -653.3981 | 0 | -30.9145 | -161.488 | -158.2502 | -100.3404 | -63.8633 | -2.0277 | 0 | -15.7116 | -129.8164 | -519.8336 | 0 | -357.4331 | -857.0256 | -446.1066 | -343.086 | -27.272 | 0 | 0 | 0 | 0 | 0 | 0 | -88.4216 | -60.615 | -54.3321 | -113.5349 | -211.7557 | 0 | 0 | 0 | 0 | 0 | 0 | 0 | 0 | 0 | -653.3981 |  | -649.65 | -357.4331 | -446.1066 | -857.0256 | -27.272 | -211.7557 | -114.9471 | -205.8516 |  | -137.2344 |  | 0 | -326.7028 | -0.0085492 | 0 | -0.35934 | -0.27958 | -2.3542 | -2.1878 | -0.030642 | -0.053423 | 0 | 0 | 0 | 0 | 0 | 0 | 0

## LCI - Comparação
|  |  |  | MODELOMineração da bauxita | SIMAPROMineração da bauxita | MODELOBauxita, market | SIMAPROBauxita, market | MODELOHidróxido de alumínio | SIMAPROHidróxido de alumínio | MODELOÓxido de aluminio ou alumina | SIMAPROÓxido de aluminio ou alumina | MODELOAlumínio primário líquido, soderberg | SIMAPROAlumínio primário líquido, soderberg | MODELOAlumínio primário líquido, prebake | SIMAPROAlumínio primário líquido, prebake | MODELOLingote de alumínio primário, mix de rotas (Prebake e Soderberg) | SIMAPROLingote de alumínio primário, mix de rotas (Prebake e Soderberg) | MODELOLingote de alumínio primário, fundido (cast alloy) | SIMAPROLingote de alumínio primário, fundido (cast alloy) | MODELOLingote de alumínio primário forjado (wrought alloy) | SIMAPROLingote de alumínio primário forjado (wrought alloy) | MODELOalumínio fundido, inserção de reciclagem | SIMAPROalumínio fundido, inserção de reciclagem | MODELOalumínio fundido, market | SIMAPROalumínio fundido, market | MODELOalumínio forjado, inserção de reciclagem | SIMAPROalumínio forjado, inserção de reciclagem | MODELOalumínio forjado, market | SIMAPROalumínio forjado, market | MODELOMix de alumínio forjado e fundido | SIMAPROMix de alumínio forjado e fundido | MODELOMIX 3 - Sheet rolling + extrusion + casting | SIMAPROMIX 3 - Sheet rolling + extrusion + casting
|  |  |  | MODELO | SIMAPRO | MODELO | SIMAPRO | MODELO | SIMAPRO | MODELO | SIMAPRO | MODELO | SIMAPRO | MODELO | SIMAPRO | MODELO | SIMAPRO | MODELO | SIMAPRO | MODELO | SIMAPRO | MODELO | SIMAPRO | MODELO | SIMAPRO | MODELO | SIMAPRO | MODELO | SIMAPRO | MODELO | SIMAPRO | MODELO | SIMAPRO
|  |  | Normalização do Modelo | -2756.3041 | 1 | 1 | 1 | -1761.2609 | 1 | -1151.1509 | 1 | -189.732 | 1 | -392.268 | 1 | -582 | 1 | -600 | 1 | -400 | 1 | -250.8 | 1 | 1 | 1 | -167.2 | 1 | 1 | 1 | -1000 | 1 | -1000 | 1
| Process | PO Output Product (used for energy factor) | Unidade | Mineração da bauxita | Mineração da bauxita | Bauxita, market | Bauxita, market | Hidróxido de alumínio | Hidróxido de alumínio | Óxido de aluminio ou alumina | Óxido de aluminio ou alumina | Alumínio primário líquido, soderberg | Alumínio primário líquido, soderberg | Alumínio primário líquido, prebake | Alumínio primário líquido, prebake | Lingote de alumínio primário, mix de rotas (Prebake e Soderberg) | Lingote de alumínio primário, mix de rotas (Prebake e Soderberg) | Lingote de alumínio primário, fundido (cast alloy) | Lingote de alumínio primário, fundido (cast alloy) | Lingote de alumínio primário forjado (wrought alloy) | Lingote de alumínio primário forjado (wrought alloy) | alumínio fundido, inserção de reciclagem | alumínio fundido, inserção de reciclagem | alumínio fundido, market | alumínio fundido, market | alumínio forjado, inserção de reciclagem | alumínio forjado, inserção de reciclagem | alumínio forjado, market | alumínio forjado, market | Mix de alumínio forjado e fundido | Mix de alumínio forjado e fundido | MIX 3 - Sheet rolling + extrusion + casting | MIX 3 - Sheet rolling + extrusion + casting
4 |  | Bauxite | kg | -1 | 1 | 0 | 0 | 1.565 | 1.565 | 0 | 0 | 0 | 0 | 0 | 0 | 0 | 0 | 0 | 0 | 0 | 0 | 0 | 0 | 0 | 0 | 0 | 0 | 0 | 0 | 0 | 0 | 0 | 0
5 |  | Coke | kg | 0 | 0 | 0 | 0 | 0 | 0 | 0 | 0 | 0.0036286 | 0 | 0.0036286 | 0 | 0 | 0 | 0 | 0 | 0 | 0 | 0 | 0 | 0 | 0 | 0 | 0 | 0 | 0 | 0 | 0 | 0 | 0
6 |  | Pitch | kg | 0 | 0 | 0 | 0 | 0 | 0 | 0 | 0 | 0.00191 | 0.00191 | 0.00191 | 0.00191 | 0 | 0 | 0 | 0 | 0 | 0 | 0 | 0 | 0 | 0 | 0 | 0 | 0 | 0 | 0 | 0 | 0 | 0
7 |  | H2SiF6 | kg | 0 | 0 | 0 | 0 | 0 | 0 | 0 | 0 | 0 | 0 | 0 | 0 | 0 | 0 | 0 | 0 | 0 | 0 | 0 | 0 | 0 | 0 | 0 | 0 | 0 | 0 | 0 | 0 | 0 | 0
8 |  | HF | kg | 0 | 0 | 0 | 0 | 0 | 0 | 0 | 0 | 0 | 0 | 0 | 0 | 0 | 0 | 0 | 0 | 0 | 0 | 0 | 0 | 0 | 0 | 0 | 0 | 0 | 0 | 0 | 0 | 0 | 0
9 |  | Alumina | kg | 0 | 0 | 0 | 0 | 0 | 0 | -1 | 1 | 2.105 | 2.105 | 1.897 | 1.897 | 0 | 0 | 0 | 0 | 0 | 0 | 0 | 0 | 0 | 0 | 0 | 0 | 0 | 0 | 0 | 0 | 0 | 0
10 |  | Alumina Hydrate | kg | 0 | 0 | 0 | 0 | 0 | 0 | 0 | 0 | 0 | 0 | 0 | 0 | 0 | 0 | 0 | 0 | 0 | 0 | 0 | 0 | 0 | 0 | 0 | 0 | 0 | 0 | 0 | 0 | 0 | 0
11 |  | Alumina Trihydrate | kg | 0 | 0 | 0 | 0 | 0 | 0 | 0 | 0 | 0 | 0 | 0 | 0 | 0 | 0 | 0 | 0 | 0 | 0 | 0 | 0 | 0 | 0 | 0 | 0 | 0 | 0 | 0 | 0 | 0 | 0
12 |  | Carbon Anode Prebaked | kg | 0 | 0 | 0 | 0 | 0 | 0 | 0 | 0 | 0 | 0 | 0.475 | 0.475 | 0 | 0 | 0 | 0 | 0 | 0 | 0 | 0 | 0 | 0 | 0 | 0 | 0 | 0 | 0 | 0 | 0 | 0
13 |  | Carbon Anode Paste | kg | 0 | 0 | 0 | 0 | 0 | 0 | 0 | 0 | 0.515 | 0.515 | 0 | 0 | 0 | 0 | 0 | 0 | 0 | 0 | 0 | 0 | 0 | 0 | 0 | 0 | 0 | 0 | 0 | 0 | 0 | 0
14 |  | Cryolite | kg | 0 | 0 | 0 | 0 | 0 | 0 | 0 | 0 | 0.0016 | 0.0016 | 0.0016 | 0.0016 | 0 | 0.0004 | 0 | 0 | 0 | 0 | 0 | 0 | 0 | 0 | 0 | 0 | 0 | 0 | 0 | 0 | 0 | 0
15 |  | AlF3 | kg | 0 | 0 | 0 | 0 | 0 | 0 | 0 | 0 | 0.0207 | 0.0207 | 0.021 | 0.021 | 0 | 0 | 0 | 0 | 0 | 0 | 0 | 0 | 0 | 0 | 0 | 0 | 0 | 0 | 0 | 0 | 0 | 0
16 |  | NaAlO2 | kg | 0 | 0 | 0 | 0 | 0 | 0 | 0 | 0 | 0 | 0 | 0 | 0 | 0 | 0 | 0 | 0 | 0 | 0 | 0 | 0 | 0 | 0 | 0 | 0 | 0 | 0 | 0 | 0 | 0 | 0
17 |  | Al(OH)3 | kg | 0 | 0 | 0 | 0 | -1 | 1 | 1.53 | 1.53 | 0 | 0 | 0 | 0 | 0 | 0 | 0 | 0 | 0 | 0 | 0 | 0 | 0 | 0 | 0 | 0 | 0 | 0 | 0 | 0 | 0 | 0
18 |  | Primary Liquid Aluminum | kg | 0 | 0 | 0 | 0 | 0 | 0 | 0 | 0 | -1 | 1 | -1 | 1 | 1 | 1 | 0 | 0 | 0 | 0 | 0 | 0 | 0 | 0 | 0 | 0 | 0 | 0 | 0 | 0 | 0 | 0
19 |  | Primary Aluminum | kg | 0 | 0 | 0 | 0 | 0 | 0 | 0 | 0 | 0 | 0 | 0 | 0 | -1 | 1 | 0 | 1 | 0 | 1 | 0 | #VALUE! | 0 | 0 | 0 | #VALUE! | 0 | 0 | 0 | 0 | 0 | 0
20 |  | Alloying Elements | kg | 0 | 0 | 0 | 0 | 0 | 0 | 0 | 0 | 0 | 0 | 0 | 0 | 0 | 0 | 0 | 0 | 0 | 0 | 0 | 0 | 0 | 0 | 0 | 0 | 0 | 0 | 0 | 0 | 0 | 0
21 |  | Scrap | kg | 0 | 0 | 0 | 0 | 0 | 0 | 0 | 0 | 0 | 0 | 0 | 0 | 0 | 0 | 0 | 0 | 0 | 0 | 1.8484 | 0 | 0 | 0 | 1.8484 | 0 | 0 | 0 | 0 | 0 | 0 | 0
22 |  | Recycled Aluminum | kg | 0 | 0 | 0 | 0 | 0 | 0 | 0 | 0 | 0 | 0 | 0 | 0 | 0 | 0 | 0 | 0 | 0 | 0 | -1 | 0 | 0 | 0 | -1 | 0 | 0 | 0 | 0 | 0 | 0 | 0
23 |  | Secondary Aluminum | kg | 0 | 0 | 0 | 0 | 0 | 0 | 0 | 0 | 0 | 0 | 0 | 0 | 0 | 0 | 0 | 0 | 0 | 0 | 0 | #VALUE! | 0 | 0 | 0 | #VALUE! | 0 | 0 | 0 | 0 | 0 | 0
24 |  | Al Transformed | kg | 0 | 0 | 0 | 0 | 0 | 0 | 0 | 0 | 0 | 0 | 0 | 0 | 0 | 0 | 1 | 1 | 1 | 1 | 0 | 1 | 0 | 0 | 0 | 1 | 0 | 0 | 0 | 0.36042 | 1 | 0
25 |  | Basic Steel Products | kg | 0 | 0 | 0 | 0 | 0 | 0 | 0 | 0 | 0 | 0 | 0 | 0 | 0 | 0 | -1 | 0 | -1 | 0 | 0 | 0 | 0 | 0 | 0 | 0 | 0 | 0 | 1 | 1 | -1 | #VALUE!
26 |  | Final Forming and Finishing Products | kg | 0 | 0 | 0 | 0 | 0 | 0 | 0 | 0 | 0 | 0 | 0 | 0 | 0 | 0 | 0 | 0 | 0 | 0 | 0 | 0 | 0 | 0 | 0 | 0 | 0 | 0 | -1 | 0 | 0 | 1
27 |  | Coated Products | kg | 0 | 0 | 0 | 0 | 0 | 0 | 0 | 0 | 0 | 0 | 0 | 0 | 0 | 0 | 0 | 0 | 0 | 0 | 0 | 0 | 0 | 0 | 0 | 0 | 0 | 0 | 0 | 0 | 0 | 0
28 |  | DSP + Red Mud | kg | 0 | 0 | 0 | 0 | -0.29198 | 0.481 | 0 | 0 | 0 | 0 | 0 | 0 | 0 | 0 | 0 | 0 | 0 | 0 | 0 | 0 | 0 | 0 | 0 | 0 | 0 | 0 | 0 | 0 | 0 | 0
29 |  | CO2 | kg | 0 | 0 | 0 | 0 | 0 | 0 | 0 | 0 | -1.4965 | 1.4965 | -1.4965 | 1.4965 | 0 | 0 | 0 | 0 | 0 | 0 | 0 | 0 | 0 | 0 | 0 | 0 | 0 | 0 | 0 | 0 | 0 | 0
30 |  | CO | kg | 0 | 0 | 0 | 0 | 0 | 0 | 0 | 0 | -0.09171 | 0.091708 | -0.09171 | 0.091708 | 0 | 0 | 0 | 0 | 0 | 0 | 0 | 0 | 0 | 0 | 0 | 0 | 0 | 0 | 0 | 0 | 0 | 0
31 |  | Outros Gases (CO2 eq) | kg | 0 | 0 | 0 | 0 | 0 | 0 | 0 | 0 | -1.133 | 0 | -0.42844 | 0 | 0 | 0 | 0 | 0 | 0 | 0 | 0 | 0 | 0 | 0 | 0 | 0 | 0 | 0 | 0 | 0 | 0 | 0
32 |  | NaOH | kg | 0 | 0 | 0 | 0 | 0.07 | 0.062 | 0 | 0 | 0 | 0 | 0 | 0 | 0 | 0 | 0 | 0 | 0 | 0 | 0 | 0 | 0 | 0 | 0 | 0 | 0 | 0 | 0 | 0 | 0 | 0
33 |  | Coke | MJ | 0 | 0 | 0 | 0 | 0 | 0 | 0 | 0 | 0 | 0.127 | 0 | 0.127 | 0 | 0 | 0 | 0 | 0 | 0 | 0 | 0 | 0 | 0 | 0 | 0 | 0 | 0 | 0 | 0 | 0 | 0
34 |  | Fuel Oil | MJ | 0.017409 | 0.018993 | 0 | 0 | 1.8131 | 1.5954 | 1.5263 | 2.6971 | 0 | 0 | 0 | 0 | 0 | 0.0047104 | 0 | 0 | 0 | 0 | 0 | 0 | 0 | 0 | 0 | 0 | 0 | 0 | 0 | 0 | 0 | 0
35 |  | Diesel | MJ | 0.0013391 | 0.064881 | 0 | 0 | 0 | 0.0040551 | 0 | 0.00040551 | 0 | 0 | 0 | 0 | 0.0031811 | 0 | 0 | 0.0049 | 0.019508 | 0 | 0.023202 | 0 | 0 | 0 | 0.023202 | 0 | 0 | 0 | 0 | 0 | 0.0078033 | 0
36 |  | Natural gas | MJ | 0 | 0 | 0 | 0 | 0.11862 | 0.31077 | 0.09985 | 0.15538 | 0 | 0 | 0 | 0 | 0 | 0.66815 | 0.78212 | 0.9853 | 0 | 0 | 0 | 0 | 0 | 0 | 0 | 0 | 0 | 0 | 0 | 0 | 0.46927 | 0
37 |  | Coal | MJ | 0 | 0 | 0 | 0 | 1.2539 | 1.2947 | 1.0556 | 0 | 0 | 0 | 0 | 0 | 0 | 0 | 0 | 0 | 0 | 0 | 0 | 0 | 0 | 0 | 0 | 0 | 0 | 0 | 0 | 0 | 0 | 0
38 |  | Electricity | MJ | 0.061867 | 0.0054 | 0 | 0 | 0.20334 | 0.1836 | 0.17117 | 0 | 61.0236 | 61.0236 | 56.7036 | 56.7036 | 0.44535 | 0.1224 | 0.53771 | 0.4 | 2.7311 | 0 | 3.2482 | 0 | 0 | 0 | 3.2482 | 0 | 0 | 0 | 0 | 0 | 1.4151 | 0
39 |  | LPG | MJ | 0.0086596 | 0 | 0 | 0 | 0 | 0 | 0 | 0 | 0 | 0 | 0 | 0 | 0.34674 | 0 | 3.5684 | 0 | 2.1264 | 0 | 2.529 | 0 | 0 | 0 | 2.529 | 0 | 0 | 0 | 0 | 0 | 2.9916 | 0
40 |  | CO2eq | kg | -0.23706 | -0.0085492 | 0 | 0 | -0.36886 | -0.35934 | -0.3105 | -0.27958 | -2.3512 | -2.3542 | -2.1848 | -2.1878 | -0.046859 | -0.030642 | -0.35293 | -0.053423 | -0.28737 | 0 | -0.82078 | 0 | 0 | 0 | -0.82078 | 0 | 0 | 0 | 0 | 0 | -0.3267 | 0
|  | CO2eq | kg | 0.0019972 | 0.0062962 | 0 | 0 | 0.2778 | 0.27624 | 0.23385 | 0.2181 | 0 | 0.012421 | 0 | 0.012421 | 0.022115 | 0.037887 | 0.26909 | 0.055696 | 0.13563 | 0 | 0.1613 | 0 | 0 | 0 | 0.1613 | 0 | 0 | 0 | 0 | 0 | 0.2157 | 0
|  | Energético | GHG Protocol g CO2e/MJ
|  | Coke | 97.8
|  | Fuel Oil | 77.6199
|  | Diesel | 74.3199
|  | Natural gas | 56.1571
|  | Coal | 104
|  | Electricity | 0
|  | LPG | 63.1

## LCI - Simapro
|  |  | Processos | Inventário Simapro |  |  |  |  | ICV Simulador
Mineração da bauxita | Mineração da bauxita |  | Mineração da bauxita | Products |  | Qtd | Unidade | Link ecoquery | Qtd | Unidade | Observação | Fonte
Mineração da bauxitaBauxite | Mineração da bauxita | Bauxite |  | [BP] Bauxite {BR}¦ bauxite mine operation ¦ Cut-off, U |  | 1 | kg | https://v391.ecoquery.ecoinvent.org/Details/PDF/85748192-4e10-4e2c-99f2-a967f9f21aee/290c1f85-4cc4-4fa1-b0c8-2cb7f4276dce | 1 | kg
Mineração da bauxita | Mineração da bauxita |  |  | Resources |  | Qtd | Unidade | Observação | Qtd | Unidade | Observação | Fonte
Mineração da bauxita | Mineração da bauxita |  |  | Aluminium |  | 0.21262 | kg | in ground | 0.21262 | kg | Ecoinvent
Mineração da bauxita | Mineração da bauxita |  |  | Gallium |  | 6.6e-05 | kg | in ground | 6.6e-05 | kg | Ecoinvent
Mineração da bauxita | Mineração da bauxita |  |  | Gangue |  | 2.2583 | kg | in ground | 2.2583 | kg | Ecoinvent
Mineração da bauxita | Mineração da bauxita |  |  | Water, unspecified natural origin, GLO |  | 0.0005 | m3 | in water | 0.0005 | m3 | Ecoinvent
Mineração da bauxita | Mineração da bauxita |  |  | Occupation, mineral extraction site |  | 3.656e-07 | m2a | land | 3.656e-07 | m2a | Ecoinvent
Mineração da bauxita | Mineração da bauxita |  |  | Transformation, from annual crop |  | 0.000134 | m2 | land | 0.000134 | m2 | Ecoinvent
Mineração da bauxita | Mineração da bauxita |  |  | Transformation, from cropland fallow (non-use) |  | 4.26e-05 | m2 | land | 4.26e-05 | m2 | Ecoinvent
Mineração da bauxita | Mineração da bauxita |  |  | Transformation, from forest, extensive |  | 3.34e-05 | m2 | land | 3.34e-05 | m2 | Ecoinvent
Mineração da bauxita | Mineração da bauxita |  |  | Transformation, from forest, unspecified |  | 1.6e-07 | m2 | land | 1.6e-07 | m2 | Ecoinvent
Mineração da bauxita | Mineração da bauxita |  |  | Transformation, to mineral extraction site |  | 0.00021 | m2 | land | 0.00021 | m2 | Ecoinvent
Mineração da bauxita | Mineração da bauxita |  |  | Materials/fuels |  | Qtd | Unidade | Observação | Qtd | Unidade | Observação | Fonte
Mineração da bauxita | Mineração da bauxita |  |  | Blasting {GLO}¦ market for blasting ¦ Cut-off, U |  | 0.000195 | kg |  | 0.000195 | kg | Ecoinvent
Mineração da bauxita | Mineração da bauxita |  |  | Mine infrastructure, bauxite {GLO}¦ market for mine infrastructure, bauxite ¦ Cut-off, U |  | 5e-11 | p |  | 5e-11 | p | Ecoinvent
Mineração da bauxita | Mineração da bauxita |  |  | Recultivation, bauxite mine {GLO}¦ market for recultivation, bauxite mine ¦ Cut-off, U |  | 0.000193 | m2 |  | 0.000193 | m2 | Ecoinvent
Mineração da bauxita | Mineração da bauxita |  |  | Electricity/heat |  | Qtd | Unidade | Observação | Qtd | Unidade | Observação | Fonte
Mineração da bauxitaElectricity | Mineração da bauxita | Electricity |  | [BP] Electricity, medium voltage {BR}¦ market for electricity, medium voltage ¦ Cut-off, U |  | 0.0015 | kWh | Mix de eletricidade - média dos últimos 5 anos | 0.017185 | kWh | Modelo | ABAL 2017
Mineração da bauxitaFuel Oil | Mineração da bauxita | Fuel Oil |  | Heat, district or industrial, other than natural gas {RoW}¦ heat production, heavy fuel oil, at industrial furnace 1MW ¦ Cut-off, U |  | 0.018993 | MJ |  | 0.017409 | MJ | Modelo | ABAL 2017
Mineração da bauxitaDiesel | Mineração da bauxita | Diesel |  | Heat, district or industrial, other than natural gas {RoW}¦ heat production, light fuel oil, at industrial furnace 1MW ¦ Cut-off, U |  | 0.064881 | MJ |  | 0.0013391 | MJ | Modelo | ABAL 2017
|  |  |  | LPG |  |  |  |  | 0.0086596 | MJ | Modelo | ABAL 2017/ Não achei LNG no Ecoinvent para South America
Mineração da bauxita | Mineração da bauxita |  |  | Emissions to air |  | Qtd | Unidade | Observação | Qtd | Unidade | Observação | Fonte
|  |  |  | CO2 eq (combustão dos energéticos) |  |  | kg |  | 0.0019972 | kg | Modelo | GHG Protocol
Mineração da bauxita | Mineração da bauxita |  |  | Particulates, < 2.5 um |  | 4.9155e-06 | kg |  |  | kg | Emissões diferentes com novos energéticos
Mineração da bauxita | Mineração da bauxita |  |  | Particulates, > 10 um |  | 5.0845e-05 | kg |  |  | kg | Emissões diferentes com novos energéticos
Mineração da bauxita | Mineração da bauxita |  |  | Particulates, > 2.5 um, and < 10um |  | 4.4239e-05 | kg |  |  | kg | Emissões diferentes com novos energéticos
Mineração da bauxita | Mineração da bauxita |  |  | Water/m3 |  | 0.000447 | m3 | low. pop. |  | m3 | Emissões diferentes com novos energéticos
Mineração da bauxita | Mineração da bauxita |  |  | Emissions to water |  | Qtd | Unidade | Observação | Qtd | Unidade | Observação | Fonte
Mineração da bauxita | Mineração da bauxita |  |  | Water, GLO |  | 3e-05 | m3 | river |  | m3 | Emissões diferentes com novos energéticos
Mineração da bauxita | Mineração da bauxita |  |  | Waste to treatment |  | Qtd | Unidade | Observação | Qtd | Unidade | Observação | Fonte
Mineração da bauxita | Mineração da bauxita |  |  | Inert waste {CH}¦ market for inert waste ¦ Cut-off, U |  | 1.5388e-07 | kg |  |  | kg | Emissões diferentes com novos energéticos
Mineração da bauxita | Mineração da bauxita |  |  | Inert waste {Europe without Switzerland}¦ market for inert waste ¦ Cut-off, U |  | 1.7867e-05 | kg |  |  | kg | Emissões diferentes com novos energéticos
Mineração da bauxita | Mineração da bauxita |  |  | Inert waste {RoW}¦ market for inert waste ¦ Cut-off, U |  | 6.2979e-05 | kg |  |  | kg | Emissões diferentes com novos energéticos
Bauxita, market | Bauxita, market |  | Bauxita, market | Products |  | Qtd | Unidade | Link ecoquery | Qtd | Unidade | Observação | Fonte
Bauxita, market | Bauxita, market |  |  | [BP] Bauxite {BR}¦ market for bauxite ¦ Cut-off, U |  | 1 | kg | https://v391.ecoquery.ecoinvent.org/Details/PDF/8077c9b7-bcda-4d19-a62d-c8569f7368ce/290c1f85-4cc4-4fa1-b0c8-2cb7f4276dce | 1 | kg
Bauxita, market | Bauxita, market |  |  | Materials/fuels |  | Qtd | Unidade | Observação | Qtd | Unidade | Observação | Fonte
Bauxita, market | Bauxita, market |  |  | [BP] Bauxite {BR}¦ bauxite mine operation ¦ Cut-off, U |  | 1 | kg |  | 1 | kg | Modelo
Bauxita, market | Bauxita, market |  |  | Transport, freight train {GLO}¦ market group for transport, freight train ¦ Cut-off, U |  | 1 | tkm | Referência Velandia Vargas et al., 2019 | 0 | tkm | Modelo | Trabalho Unicamp de Logística
Bauxita, market | Bauxita, market |  |  | Transport, freight, lorry, unspecified {BR}¦ transport, freight, lorry, all sizes, unregulated to generic market for transport, freight, lorry, unspecified ¦ Cut-off, U |  | 1 | tkm | Referência Velandia Vargas et al., 2019 | 1.292 | tkm | Modelo | Trabalho Unicamp de Logística
Bauxita, market | Bauxita, market |  |  | Transport, freight, sea, bulk carrier for dry goods {GLO}¦ market for transport, freight, sea, bulk carrier for dry goods ¦ Cut-off, U |  | 4 | tkm | Referência Velandia Vargas et al., 2019 | 0 | tkm | Modelo | Trabalho Unicamp de Logística
|  |  |  | Cabotagem |  |  |  |  | 1.694 | tkm | Modelo | Trabalho Unicamp de Logística
Hidróxido de alumínio | Hidróxido de alumínio |  | Hidróxido de alumínio | Products |  | Qtd | Unidade | Link ecoquery | Qtd | Unidade | Observação | Fonte
Hidróxido de alumínioAl(OH)3 | Hidróxido de alumínio | Al(OH)3 |  | [BP] Aluminium hydroxide {BR}¦ aluminium hydroxide production ¦ Cut-off, U |  | 1 | kg | https://v391.ecoquery.ecoinvent.org/Details/PDF/9b42a39f-fb8c-4996-983d-010d8efbb956/290c1f85-4cc4-4fa1-b0c8-2cb7f4276dce | 1 | kg
Hidróxido de alumínio | Hidróxido de alumínio |  |  | Resources |  | Qtd | Unidade | Observação | Qtd | Unidade | Observação | Fonte
Hidróxido de alumínio | Hidróxido de alumínio |  |  | Water, unspecified natural origin, BR |  | 0.00139 | m3 | in water | 0.00139 | m3 | Ecoinvent
Hidróxido de alumínio | Hidróxido de alumínio |  |  | Occupation, unspecified |  | 4.9e-10 | m2a | land | 4.9e-10 | m2a | Ecoinvent
Hidróxido de alumínio | Hidróxido de alumínio |  |  | Materials/fuels |  | Qtd | Unidade | Observação | Qtd | Unidade | Observação | Fonte
Hidróxido de alumínio | Hidróxido de alumínio |  |  | Aluminium hydroxide factory {GLO}¦ market for aluminium hydroxide factory ¦ Cut-off, U |  | 1.64e-11 | p |  | 1.64e-11 | p | Ecoinvent
Hidróxido de alumínioBauxite | Hidróxido de alumínio | Bauxite |  | [BP] Bauxite {BR}¦ market for bauxite ¦ Cut-off, U |  | 1.565 | kg |  | 1.565 | kg | Ecoinvent
Hidróxido de alumínio | Hidróxido de alumínio |  |  | Quicklime, milled, loose {RoW}¦ market for quicklime, milled, loose ¦ Cut-off, U |  | 0.008 | kg |  | 0.008 | kg | Ecoinvent
Hidróxido de alumínioNaOH | Hidróxido de alumínio | NaOH |  | Sodium hydroxide, without water, in 50% solution state {GLO}¦ market for sodium hydroxide, without water, in 50% solution state ¦ Cut-off, U |  | 0.062 | kg |  | 0.062 | kg | Ecoinvent
Hidróxido de alumínio | Hidróxido de alumínio |  |  | Electricity/heat |  | Qtd | Unidade | Observação | Qtd | Unidade | Observação | Fonte
Hidróxido de alumínioElectricity | Hidróxido de alumínio | Electricity |  | [BP] Electricity, medium voltage {BR}¦ market for electricity, medium voltage ¦ Cut-off, U |  | 0.051 | kWh | Mix de eletricidade - média dos últimos 5 anos | 0.056483 | kWh | Modelo | ABAL 2017
Hidróxido de alumínioNatural Gas | Hidróxido de alumínio | Natural Gas |  | Heat, district or industrial, natural gas {RoW}¦ market for heat, district or industrial, natural gas ¦ Cut-off, U |  | 0.31077 | MJ |  | 0.11862 | MJ | Modelo | ABAL 2017
Hidróxido de alumínioCoal | Hidróxido de alumínio | Coal |  | Heat, district or industrial, other than natural gas {RoW}¦ heat production, at hard coal industrial furnace 1-10MW ¦ Cut-off, U |  | 1.2947 | MJ |  | 1.2539 | MJ | Modelo | ABAL 2017
Hidróxido de alumínioFuel Oil | Hidróxido de alumínio | Fuel Oil |  | Heat, district or industrial, other than natural gas {RoW}¦ heat production, heavy fuel oil, at industrial furnace 1MW ¦ Cut-off, U |  | 1.5954 | MJ |  | 1.8131 | MJ | Modelo | ABAL 2017
Hidróxido de alumínioDiesel | Hidróxido de alumínio | Diesel |  | Heat, district or industrial, other than natural gas {RoW}¦ heat production, light fuel oil, at industrial furnace 1MW ¦ Cut-off, U |  | 0.0040551 | MJ |  | 0 | MJ | Modelo | ABAL 2017
Hidróxido de alumínio | Hidróxido de alumínio |  |  | Emissions to air |  | Qtd | Unidade | Observação | Qtd | Unidade | Observação | Fonte
|  |  |  | CO2 eq (combustão dos energéticos) |  |  | kg |  | 0.2778 | kg | Modelo | GHG Protocol
Hidróxido de alumínio | Hidróxido de alumínio |  |  | Mercury (II) |  | 1.3e-07 | kg |  |  | kg | Emissões diferentes com novos energéticos
Hidróxido de alumínio | Hidróxido de alumínio |  |  | Nitrogen oxides |  | 0.000651 | kg |  |  | kg | Emissões diferentes com novos energéticos
Hidróxido de alumínio | Hidróxido de alumínio |  |  | Particulates, < 2.5 um |  | 0.00019944 | kg |  |  | kg | Emissões diferentes com novos energéticos
Hidróxido de alumínio | Hidróxido de alumínio |  |  | Particulates, > 10 um |  | 0.0001108 | kg |  |  | kg | Emissões diferentes com novos energéticos
Hidróxido de alumínio | Hidróxido de alumínio |  |  | Particulates, > 2.5 um, and < 10um |  | 0.00024376 | kg |  |  | kg | Emissões diferentes com novos energéticos
Hidróxido de alumínio | Hidróxido de alumínio |  |  | Sulfur dioxide |  | 0.001726 | kg |  |  | kg | Emissões diferentes com novos energéticos
Hidróxido de alumínio | Hidróxido de alumínio |  |  | Water/m3 |  | 0.0006 | m3 | high. pop. |  | m3 | Emissões diferentes com novos energéticos
Hidróxido de alumínio | Hidróxido de alumínio |  |  | Emissions to water |  | Qtd | Unidade | Observação | Qtd | Unidade | Observação | Fonte
Hidróxido de alumínio | Hidróxido de alumínio |  |  | BOD5 (Biological Oxygen Demand) |  | 4.59e-05 | kg |  |  | kg | Emissões diferentes com novos energéticos
Hidróxido de alumínio | Hidróxido de alumínio |  |  | COD (Chemical Oxygen Demand) |  | 4.59e-05 | kg |  |  | kg | Emissões diferentes com novos energéticos
Hidróxido de alumínio | Hidróxido de alumínio |  |  | DOC, Dissolved Organic Carbon |  | 1.8e-05 | kg |  |  | kg | Emissões diferentes com novos energéticos
Hidróxido de alumínio | Hidróxido de alumínio |  |  | Mercury (II) |  | 7e-10 | kg |  |  | kg | Emissões diferentes com novos energéticos
Hidróxido de alumínio | Hidróxido de alumínio |  |  | Oils, unspecified |  | 0.00178 | kg |  |  | kg | Emissões diferentes com novos energéticos
Hidróxido de alumínio | Hidróxido de alumínio |  |  | Sodium |  | 0.00128 | kg |  |  | kg | Emissões diferentes com novos energéticos
Hidróxido de alumínio | Hidróxido de alumínio |  |  | Suspended solids, unspecified |  | 1e-05 | kg |  |  | kg | Emissões diferentes com novos energéticos
Hidróxido de alumínio | Hidróxido de alumínio |  |  | TOC, Total Organic Carbon |  | 1.8e-05 | kg |  |  | kg | Emissões diferentes com novos energéticos
Hidróxido de alumínio | Hidróxido de alumínio |  |  | Water, IAI Area, South America | river | 0.001375 | m3 |  |  | m3 | Emissões diferentes com novos energéticos
Hidróxido de alumínio | Hidróxido de alumínio |  |  | Waste to treatment |  | Qtd | Unidade | Observação | Qtd | Unidade | Observação | Fonte
Hidróxido de alumínio | Hidróxido de alumínio |  |  | Inert waste, for final disposal {RoW}¦ market for inert waste, for final disposal ¦ Cut-off, U |  | 0.00047 | kg |  |  | kg | Emissões diferentes com novos energéticos
Hidróxido de alumínioDSP + Red Mud | Hidróxido de alumínio | DSP + Red Mud |  | Redmud from bauxite digestion {GLO}¦ market for redmud from bauxite digestion ¦ Cut-off, U |  | 0.481 | kg |  |  | kg | Emissões diferentes com novos energéticos
Óxido de aluminio ou alumina | Óxido de aluminio ou alumina |  | Óxido de aluminio ou alumina | Products |  | Qtd | Unidade | Link ecoquery | Qtd | Unidade | Observação | Fonte
Óxido de aluminio ou aluminaAlumina | Óxido de aluminio ou alumina | Alumina |  | [BP] Aluminium oxide, metallurgical {BR}¦ aluminium oxide production ¦ Cut-off, U |  | 1 | kg | https://v391.ecoquery.ecoinvent.org/Details/PDF/303dd565-d7b2-439f-a69a-a7909f959912/290c1f85-4cc4-4fa1-b0c8-2cb7f4276dce | 1 | kg
Óxido de aluminio ou alumina | Óxido de aluminio ou alumina |  |  | Materials/fuels |  | Qtd | Unidade | Observação | Qtd | Unidade | Observação | Fonte
Óxido de aluminio ou aluminaAl(OH)3 | Óxido de aluminio ou alumina | Al(OH)3 |  | [BP] Aluminium hydroxide {BR}¦ aluminium hydroxide production ¦ Cut-off, U |  | 1.53 | kg |  | 1.53 | kg | Ecoinvent
Óxido de aluminio ou alumina | Óxido de aluminio ou alumina |  |  | Aluminium oxide factory {GLO}¦ market for aluminium oxide factory ¦ Cut-off, U |  | 2.5e-11 | p |  | 2.5e-11 | p | Ecoinvent
Óxido de aluminio ou alumina | Óxido de aluminio ou alumina |  |  | Electricity/heat |  | Qtd | Unidade | Observação | Qtd | Unidade | Observação | Fonte
Óxido de aluminio ou aluminaNatural Gas | Óxido de aluminio ou alumina | Natural Gas |  | Heat, district or industrial, natural gas {RoW}¦ market for heat, district or industrial, natural gas ¦ Cut-off, U |  | 0.15538 | MJ |  | 0.09985 | MJ | Modelo | ABAL 2017
Óxido de aluminio ou aluminaFuel Oil | Óxido de aluminio ou alumina | Fuel Oil |  | Heat, district or industrial, other than natural gas {RoW}¦ heat production, heavy fuel oil, at industrial furnace 1MW ¦ Cut-off, U |  | 2.6971 | MJ |  | 1.5263 | MJ | Modelo | ABAL 2017
Óxido de aluminio ou aluminaDiesel | Óxido de aluminio ou alumina | Diesel |  | Heat, district or industrial, other than natural gas {RoW}¦ heat production, light fuel oil, at industrial furnace 1MW ¦ Cut-off, U |  | 0.00040551 | MJ |  | 0 | MJ | Modelo | ABAL 2017
|  |  |  | Heat, district or industrial, other than natural gas {RoW}¦ heat production, at hard coal industrial furnace 1-10MW ¦ Cut-off, U |  |  |  |  | 1.0556 | MJ | Modelo | ABAL 2017
|  |  |  | [BP] Electricity, medium voltage {BR}¦ market for electricity, medium voltage ¦ Cut-off, U |  |  |  |  | 0.047547 | kWh | Modelo | ABAL 2017
0 | 0 |  |  | Emissions to air |  | Qtd | Unidade | Observação | Qtd | Unidade | Observação | Fonte
|  |  |  | CO2 eq (combustão dos energéticos) |  |  | kg |  | 0.23385 | kg | Modelo | GHG Protocol
Alumínio primário líquido, soderberg | Alumínio primário líquido, soderberg |  | Alumínio primário líquido, soderberg | Products |  | Qtd | Unidade | Link ecoquery | Qtd | Unidade | Observação | Fonte
Alumínio primário líquido, soderbergPrimary Liquid Aluminum | Alumínio primário líquido, soderberg | Primary Liquid Aluminum |  | [BP] Aluminium, primary, liquid {BR}¦ aluminium production, primary, liquid, Soderberg ¦ Cut-off, U |  | 1 | kg | https://v391.ecoquery.ecoinvent.org/Details/PDF/38bebfbe-10c8-4665-a52f-af285db78acf/290c1f85-4cc4-4fa1-b0c8-2cb7f4276dce | 1 | kg
Alumínio primário líquido, soderberg | Alumínio primário líquido, soderberg |  |  | Resources |  | Qtd | Unidade | Observação | Qtd | Unidade | Observação | Fonte
Alumínio primário líquido, soderberg | Alumínio primário líquido, soderberg |  |  | Water, unspecified natural origin, BR |  | 0.02796 | m3 | in water | 0.02796 | m3 | Ecoinvent
Alumínio primário líquido, soderberg | Alumínio primário líquido, soderberg |  |  | Materials/fuels |  | Qtd | Unidade | Observação | Qtd | Unidade | Observação | Fonte
Alumínio primário líquido, soderberg | Alumínio primário líquido, soderberg |  |  | Aluminium electrolysis facility {GLO}¦ market for aluminium electrolysis facility ¦ Cut-off, U |  | 1.5385e-10 | p |  | 1.5385e-10 | p | Ecoinvent
Alumínio primário líquido, soderbergAlF3 | Alumínio primário líquido, soderberg | AlF3 |  | Aluminium fluoride {GLO}¦ market for aluminium fluoride ¦ Cut-off, U |  | 0.0207 | kg |  | 0.0207 | kg | Ecoinvent
Alumínio primário líquido, soderbergAlumina | Alumínio primário líquido, soderberg | Alumina |  | [BP] Aluminium oxide, metallurgical {BR}¦ aluminium oxide production ¦ Cut-off, U |  | 2.105 | kg | ICV adaptado para BR com eletricidade | 2.105 | kg | Ecoinvent
Alumínio primário líquido, soderbergCarbon Anode Paste | Alumínio primário líquido, soderberg | Carbon Anode Paste |  | [BP] Anode, paste, for aluminium electrolysis {BR}¦ anode production, paste, for aluminium electrolysis ¦ Cut-off, U |  | 0.515 | kg | ICV adaptado para BR com eletricidade | 0.515 | kg | Ecoinvent
Alumínio primário líquido, soderberg | Alumínio primário líquido, soderberg |  |  | Blasting {GLO}¦ market for blasting ¦ Cut-off, U |  | 0.000402 | kg |  | 0.000402 | kg | Ecoinvent
Alumínio primário líquido, soderberg | Alumínio primário líquido, soderberg |  |  | Cast iron {GLO}¦ market for cast iron ¦ Cut-off, U |  | 0.000804 | kg |  | 0.000804 | kg | Ecoinvent
Alumínio primário líquido, soderberg | Alumínio primário líquido, soderberg |  |  | Cathode, for aluminium electrolysis {GLO}¦ market for cathode, for aluminium electrolysis ¦ Cut-off, U |  | 0.00734 | kg |  | 0.00734 | kg | Ecoinvent
Alumínio primário líquido, soderbergCoke | Alumínio primário líquido, soderberg | Coke |  | [BP] Coke {BR-Grid}¦ coking ¦ Cut-off, U |  | 0.127 | MJ | ICV adaptado para BR com eletricidade | 0.127 | MJ | Ecoinvent
Alumínio primário líquido, soderbergCryolite | Alumínio primário líquido, soderberg | Cryolite |  | [BP] Cryolite {BR}¦ cryolite production ¦ Cut-off, U |  | 0.0016 | kg | ICV adaptado para BR com eletricidade | 0.0016 | kg | Ecoinvent
Alumínio primário líquido, soderbergPitch | Alumínio primário líquido, soderberg | Pitch |  | Pitch {BR}¦ market for pitch ¦ Cut-off, U |  | 0.00191 | kg |  | 0.00191 | kg | Ecoinvent
Alumínio primário líquido, soderberg | Alumínio primário líquido, soderberg |  |  | Refractory, fireclay, packed {GLO}¦ market for refractory, fireclay, packed ¦ Cut-off, U |  | 0.003395 | kg |  | 0.003395 | kg | Ecoinvent
Alumínio primário líquido, soderberg | Alumínio primário líquido, soderberg |  |  | Reinforcing steel {GLO}¦ market for reinforcing steel ¦ Cut-off, U |  | 0.0049 | kg |  | 0.0049 | kg | Ecoinvent
Alumínio primário líquido, soderberg | Alumínio primário líquido, soderberg |  |  | Electricity/heat |  | Qtd | Unidade | Observação | Qtd | Unidade | Observação | Fonte
Alumínio primário líquido, soderbergElectricity | Alumínio primário líquido, soderberg | Electricity |  | [BP] Electricity, medium voltage {BR}¦ market for electricity, medium voltage ¦ Cut-off, U |  | 16.951 | kWh | Mix de eletricidade - média dos últimos 5 anos | 16.951 | kWh | Modelo | ABAL 2023
Alumínio primário líquido, soderberg | Alumínio primário líquido, soderberg |  |  | Emissions to air |  | Qtd | Unidade | Observação | Qtd | Unidade | Observação | Fonte
Alumínio primário líquido, soderberg | Alumínio primário líquido, soderberg |  |  | Benzo(a)pyrene |  | 3e-06 | kg |  |  | kg | Emissões diferentes com novos energéticos
Alumínio primário líquido, soderbergCO2 | Alumínio primário líquido, soderberg | CO2 |  | Carbon dioxide, fossil |  | 1.4965 | kg |  | 1.4965 | kg | Ecoinvent
Alumínio primário líquido, soderbergCO | Alumínio primário líquido, soderberg | CO |  | Carbon monoxide, fossil |  | 0.091708 | kg |  | 0.09171 | kg | Ecoinvent
Alumínio primário líquido, soderberg | Alumínio primário líquido, soderberg |  |  | Ethane, hexafluoro-, HFC-116 |  | 7.87e-06 | kg |  |  | kg | Emissões diferentes com novos energéticos
Alumínio primário líquido, soderberg | Alumínio primário líquido, soderberg |  |  | Hydrogen fluoride |  | 0.0011 | kg |  |  | kg | Emissões diferentes com novos energéticos
Alumínio primário líquido, soderberg | Alumínio primário líquido, soderberg |  |  | Methane, tetrafluoro-, CFC-14 |  | 0.000149 | kg |  |  | kg | Emissões diferentes com novos energéticos
Alumínio primário líquido, soderberg | Alumínio primário líquido, soderberg |  |  | Nitrogen oxides |  | 0.00039 | kg |  |  | kg | Emissões diferentes com novos energéticos
Alumínio primário líquido, soderberg | Alumínio primário líquido, soderberg |  |  | PAH, polycyclic aromatic hydrocarbons |  | 0.000277 | kg |  |  | kg | Emissões diferentes com novos energéticos
Alumínio primário líquido, soderberg | Alumínio primário líquido, soderberg |  |  | Particulates, < 2.5 um |  | 0.0008856 | kg |  |  | kg | Emissões diferentes com novos energéticos
Alumínio primário líquido, soderberg | Alumínio primário líquido, soderberg |  |  | Particulates, > 10 um |  | 0.000492 | kg |  |  | kg | Emissões diferentes com novos energéticos
Alumínio primário líquido, soderberg | Alumínio primário líquido, soderberg |  |  | Particulates, > 2.5 um, and < 10um |  | 0.0010824 | kg |  |  | kg | Emissões diferentes com novos energéticos
Alumínio primário líquido, soderberg | Alumínio primário líquido, soderberg |  |  | Sulfur dioxide |  | 0.00836 | kg |  |  | kg | Emissões diferentes com novos energéticos
Alumínio primário líquido, soderberg | Alumínio primário líquido, soderberg |  |  | Water/m3 |  | 0.00071 | m3 |  |  | m3 | Emissões diferentes com novos energéticos
|  |  |  | Contribuição dos outros gases em CO2eq |  |  |  |  | 1.133 | kg | Ecoinvent
Alumínio primário líquido, soderberg | Alumínio primário líquido, soderberg |  |  | Emissions to water |  | Qtd | Unidade | Observação | Qtd | Unidade | Observação | Fonte
Alumínio primário líquido, soderberg | Alumínio primário líquido, soderberg |  |  | Fluoride |  | 0.00135 | kg |  |  | kg | Emissões diferentes com novos energéticos
Alumínio primário líquido, soderberg | Alumínio primário líquido, soderberg |  |  | Oils, unspecified |  | 1.7e-05 | kg |  |  | kg | Emissões diferentes com novos energéticos
Alumínio primário líquido, soderberg | Alumínio primário líquido, soderberg |  |  | PAH, polycyclic aromatic hydrocarbons |  | 6.68e-06 | kg |  |  | kg | Emissões diferentes com novos energéticos
Alumínio primário líquido, soderberg | Alumínio primário líquido, soderberg |  |  | Suspended solids, unspecified |  | 0.002 | kg |  |  | kg | Emissões diferentes com novos energéticos
Alumínio primário líquido, soderberg | Alumínio primário líquido, soderberg |  |  | Water, IAI Area, South America | river | 0.06722 | m3 | river |  | m3 | Emissões diferentes com novos energéticos
Alumínio primário líquido, soderberg | Alumínio primário líquido, soderberg |  |  | Waste to treatment |  | Qtd | Unidade | Observação | Qtd | Unidade | Observação | Fonte
Alumínio primário líquido, soderberg | Alumínio primário líquido, soderberg |  |  | Filter dust from Al electrolysis {GLO}¦ market for filter dust from Al electrolysis ¦ Cut-off, U |  | 0.018 | kg |  |  | kg | Emissões diferentes com novos energéticos
Alumínio primário líquido, soderberg | Alumínio primário líquido, soderberg |  |  | Inert waste {RoW}¦ market for inert waste ¦ Cut-off, U |  | 0.01877 | kg |  |  | kg | Emissões diferentes com novos energéticos
Alumínio primário líquido, soderberg | Alumínio primário líquido, soderberg |  |  | Inert waste, for final disposal {RoW}¦ market for inert waste, for final disposal ¦ Cut-off, U |  | 0.001854 | kg |  |  | kg | Emissões diferentes com novos energéticos
Alumínio primário líquido, soderberg | Alumínio primário líquido, soderberg |  |  | Refractory spent pot liner from Al electrolysis {GLO}¦ market for refractory spent pot liner from Al electrolysis ¦ Cut-off, U |  | 0.0265 | kg |  |  | kg | Emissões diferentes com novos energéticos
Alumínio primário líquido, soderberg | Alumínio primário líquido, soderberg |  |  | Scrap steel {RoW}¦ market for scrap steel ¦ Cut-off, U |  | 0.00564 | kg |  |  | kg | Emissões diferentes com novos energéticos
Alumínio primário líquido, soderberg | Alumínio primário líquido, soderberg |  |  | Waste asphalt {RoW}¦ market for waste asphalt ¦ Cut-off, U |  | 0.0454 | kg |  |  | kg | Emissões diferentes com novos energéticos
Alumínio primário líquido, prebake | Alumínio primário líquido, prebake |  | Alumínio primário líquido, prebake | Products |  | Qtd | Unidade | Link ecoquery | Qtd | Unidade | Observação | Fonte
Alumínio primário líquido, prebakePrimary Liquid Aluminum | Alumínio primário líquido, prebake | Primary Liquid Aluminum |  | [BP] Aluminium, primary, liquid {BR}¦ aluminium production, primary, liquid, prebake ¦ Cut-off, U |  | 1 | kg | https://v391.ecoquery.ecoinvent.org/Details/PDF/33734901-4bee-4a06-9db2-b041186e672f/290c1f85-4cc4-4fa1-b0c8-2cb7f4276dce | 1 | kg
Alumínio primário líquido, prebake | Alumínio primário líquido, prebake |  |  | Resources |  | Qtd | Unidade | Observação | Qtd | Unidade | Observação | Fonte
Alumínio primário líquido, prebake | Alumínio primário líquido, prebake |  |  | Water, unspecified natural origin, BR |  | 0.00024 | m3 | in water | 0.00024 | m3 | Ecoinvent
Alumínio primário líquido, prebake | Alumínio primário líquido, prebake |  |  | Materials/fuels |  | Qtd | Unidade | Observação | Qtd | Unidade | Observação | Fonte
Alumínio primário líquido, prebake | Alumínio primário líquido, prebake |  |  | Aluminium electrolysis facility {GLO}¦ market for aluminium electrolysis facility ¦ Cut-off, U |  | 1.5385e-10 | p |  | 1.5385e-10 | p | Ecoinvent
Alumínio primário líquido, prebakeAlF3 | Alumínio primário líquido, prebake | AlF3 |  | Aluminium fluoride {GLO}¦ market for aluminium fluoride ¦ Cut-off, U |  | 0.021 | kg |  | 0.021 | kg | Ecoinvent
Alumínio primário líquido, prebakeAlumina | Alumínio primário líquido, prebake | Alumina |  | [BP] Aluminium oxide, metallurgical {BR}¦ aluminium oxide production ¦ Cut-off, U |  | 1.897 | kg | ICV adaptado para BR com eletricidade | 1.897 | kg | Ecoinvent
Alumínio primário líquido, prebakeCarbon Anode Prebaked | Alumínio primário líquido, prebake | Carbon Anode Prebaked |  | [BP] Anode, prebake, for aluminium electrolysis {BR}¦ anode production, prebake, for aluminium electrolysis ¦ Cut-off, U |  | 0.475 | kg | ICV adaptado para BR com eletricidade | 0.475 | kg | Ecoinvent
Alumínio primário líquido, prebake | Alumínio primário líquido, prebake |  |  | Blasting {GLO}¦ market for blasting ¦ Cut-off, U |  | 0.000402 | kg |  | 0.000402 | kg | Ecoinvent
Alumínio primário líquido, prebake | Alumínio primário líquido, prebake |  |  | Cast iron {GLO}¦ market for cast iron ¦ Cut-off, U |  | 0.000804 | kg |  | 0.000804 | kg | Ecoinvent
Alumínio primário líquido, prebake | Alumínio primário líquido, prebake |  |  | Cathode, for aluminium electrolysis {GLO}¦ market for cathode, for aluminium electrolysis ¦ Cut-off, U |  | 0.0057 | kg |  | 0.0057 | kg | Ecoinvent
Alumínio primário líquido, prebakeCoke | Alumínio primário líquido, prebake | Coke |  | [BP] Coke {BR-Grid}¦ coking ¦ Cut-off, U |  | 0.127 | MJ | ICV adaptado para BR com eletricidade | 0.127 | MJ | Ecoinvent
Alumínio primário líquido, prebakeCryolite | Alumínio primário líquido, prebake | Cryolite |  | [BP] Cryolite {BR}¦ cryolite production ¦ Cut-off, U |  | 0.0016 | kg | ICV adaptado para BR com eletricidade | 0.0016 | kg | Ecoinvent
Alumínio primário líquido, prebakePitch | Alumínio primário líquido, prebake | Pitch |  | Pitch {BR}¦ market for pitch ¦ Cut-off, U |  | 0.00191 | kg |  | 0.00191 | kg | Ecoinvent
Alumínio primário líquido, prebake | Alumínio primário líquido, prebake |  |  | Refractory, fireclay, packed {GLO}¦ market for refractory, fireclay, packed ¦ Cut-off, U |  | 0.0054 | kg |  | 0.0054 | kg | Ecoinvent
Alumínio primário líquido, prebake | Alumínio primário líquido, prebake |  |  | Reinforcing steel {GLO}¦ market for reinforcing steel ¦ Cut-off, U |  | 0.00526 | kg |  | 0.00526 | kg | Ecoinvent
Alumínio primário líquido, prebake | Alumínio primário líquido, prebake |  |  | Electricity/heat |  | Qtd | Unidade | Observação | Qtd | Unidade | Observação | Fonte
Alumínio primário líquido, prebakeElectricity | Alumínio primário líquido, prebake | Electricity |  | [BP] Electricity, medium voltage {BR}¦ market for electricity, medium voltage ¦ Cut-off, U |  | 15.751 | kWh | Mix de eletricidade - média dos últimos 5 anos | 15.751 | kWh | Modelo | ABAL 2023
Alumínio primário líquido, prebake | Alumínio primário líquido, prebake |  |  | Emissions to air |  | Qtd | Unidade | Observação | Qtd | Unidade | Observação | Fonte
Alumínio primário líquido, prebake | Alumínio primário líquido, prebake |  |  | Benzo(a)pyrene |  | 7.56e-08 | kg |  |  | kg | Emissões diferentes com novos energéticos
Alumínio primário líquido, prebakeCO2 | Alumínio primário líquido, prebake | CO2 |  | Carbon dioxide, fossil |  | 1.4965 | kg |  | 1.4965 | kg | Ecoinvent
Alumínio primário líquido, prebakeCO | Alumínio primário líquido, prebake | CO |  | Carbon monoxide, fossil |  | 0.091708 | kg |  | 0.09171 | kg | Ecoinvent
Alumínio primário líquido, prebake | Alumínio primário líquido, prebake |  |  | Ethane, hexafluoro-, HFC-116 |  | 6.4e-06 | kg |  |  | kg | Emissões diferentes com novos energéticos
Alumínio primário líquido, prebake | Alumínio primário líquido, prebake |  |  | Hydrogen fluoride |  | 0.0008 | kg |  |  | kg | Emissões diferentes com novos energéticos
Alumínio primário líquido, prebake | Alumínio primário líquido, prebake |  |  | Methane, tetrafluoro-, CFC-14 |  | 5.6e-05 | kg |  |  | kg | Emissões diferentes com novos energéticos
Alumínio primário líquido, prebake | Alumínio primário líquido, prebake |  |  | Nitrogen oxides |  | 0.000531 | kg |  |  | kg | Emissões diferentes com novos energéticos
Alumínio primário líquido, prebake | Alumínio primário líquido, prebake |  |  | PAH, polycyclic aromatic hydrocarbons |  | 4.2e-06 | kg |  |  | kg | Emissões diferentes com novos energéticos
Alumínio primário líquido, prebake | Alumínio primário líquido, prebake |  |  | Particulates, < 2.5 um |  | 0.000792 | kg |  |  | kg | Emissões diferentes com novos energéticos
Alumínio primário líquido, prebake | Alumínio primário líquido, prebake |  |  | Particulates, > 10 um |  | 0.00044 | kg |  |  | kg | Emissões diferentes com novos energéticos
Alumínio primário líquido, prebake | Alumínio primário líquido, prebake |  |  | Particulates, > 2.5 um, and < 10um |  | 0.000968 | kg |  |  | kg | Emissões diferentes com novos energéticos
Alumínio primário líquido, prebake | Alumínio primário líquido, prebake |  |  | Sulfur dioxide |  | 0.0132 | kg |  |  | kg | Emissões diferentes com novos energéticos
Alumínio primário líquido, prebake | Alumínio primário líquido, prebake |  |  | Water/m3 |  | 0.0022 | m3 |  |  | m3 | Emissões diferentes com novos energéticos
|  |  |  | Contribuição dos outros gases em CO2eq |  |  |  |  | 0.42844 | kg | Ecoinvent
Alumínio primário líquido, prebake | Alumínio primário líquido, prebake |  |  | Emissions to water |  | Qtd | Unidade | Observação | Qtd | Unidade | Observação | Fonte
Alumínio primário líquido, prebake | Alumínio primário líquido, prebake |  |  | Fluoride |  | 2.3e-05 | kg |  |  | kg | Emissões diferentes com novos energéticos
Alumínio primário líquido, prebake | Alumínio primário líquido, prebake |  |  | Oils, unspecified |  | 1.3e-05 | kg |  |  | kg | Emissões diferentes com novos energéticos
Alumínio primário líquido, prebake | Alumínio primário líquido, prebake |  |  | PAH, polycyclic aromatic hydrocarbons |  | 2.43e-08 | kg |  |  | kg | Emissões diferentes com novos energéticos
Alumínio primário líquido, prebake | Alumínio primário líquido, prebake |  |  | Suspended solids, unspecified |  | 0.000177 | kg |  |  | kg | Emissões diferentes com novos energéticos
Alumínio primário líquido, prebake | Alumínio primário líquido, prebake |  |  | Water, IAI Area, South America |  | 0.0107 | m3 | river |  | m3 | Emissões diferentes com novos energéticos
Alumínio primário líquido, prebake | Alumínio primário líquido, prebake |  |  | Waste to treatment |  | Qtd | Unidade | Observação | Qtd | Unidade | Observação | Fonte
Alumínio primário líquido, prebake | Alumínio primário líquido, prebake |  |  | Filter dust from Al electrolysis {GLO}¦ market for filter dust from Al electrolysis ¦ Cut-off, U |  | 0.027 | kg |  |  | kg | Emissões diferentes com novos energéticos
Alumínio primário líquido, prebake | Alumínio primário líquido, prebake |  |  | Inert waste {RoW}¦ market for inert waste ¦ Cut-off, U |  | 0.013 | kg |  |  | kg | Emissões diferentes com novos energéticos
Alumínio primário líquido, prebake | Alumínio primário líquido, prebake |  |  | Inert waste, for final disposal {RoW}¦ market for inert waste, for final disposal ¦ Cut-off, U |  | 0.0061 | kg |  |  | kg | Emissões diferentes com novos energéticos
Alumínio primário líquido, prebake | Alumínio primário líquido, prebake |  |  | Refractory spent pot liner from Al electrolysis {GLO}¦ market for refractory spent pot liner from Al electrolysis ¦ Cut-off, U |  | 0.0145 | kg |  |  | kg | Emissões diferentes com novos energéticos
Alumínio primário líquido, prebake | Alumínio primário líquido, prebake |  |  | Scrap steel {RoW}¦ market for scrap steel ¦ Cut-off, U |  | 0.0075 | kg |  |  | kg | Emissões diferentes com novos energéticos
Alumínio primário líquido, prebake | Alumínio primário líquido, prebake |  |  | Waste asphalt {RoW}¦ market for waste asphalt ¦ Cut-off, U |  | 0.014 | kg |  |  | kg | Emissões diferentes com novos energéticos
Lingote de alumínio primário, mix de rotas (Prebake e Soderberg) | Lingote de alumínio primário, mix de rotas (Prebake e Soderberg) |  | Lingote de alumínio primário, mix de rotas (Prebake e Soderberg) | Products |  | Qtd | Unidade | Link ecoquery | Qtd | Unidade | Observação | Fonte
Lingote de alumínio primário, mix de rotas (Prebake e Soderberg)Primary Aluminum | Lingote de alumínio primário, mix de rotas (Prebake e Soderberg) | Primary Aluminum |  | [BP] Aluminium, primary, ingot {BR}¦ aluminium production, primary, mix de rotas, ingot ¦ Cut-off, U |  | 1 | kg | https://v391.ecoquery.ecoinvent.org/Details/PDF/d52178c0-0e23-44d1-9b49-f5ecc5291775/290c1f85-4cc4-4fa1-b0c8-2cb7f4276dce | 1 | kg
Lingote de alumínio primário, mix de rotas (Prebake e Soderberg) | Lingote de alumínio primário, mix de rotas (Prebake e Soderberg) |  |  | Resources |  | Qtd | Unidade | Observação | Qtd | Unidade | Observação | Fonte
Lingote de alumínio primário, mix de rotas (Prebake e Soderberg) | Lingote de alumínio primário, mix de rotas (Prebake e Soderberg) |  |  | Water, unspecified natural origin, BR |  | 0.0022 | m3 | in water | 0.0022 | m3 | Ecoinvent
Lingote de alumínio primário, mix de rotas (Prebake e Soderberg) | Lingote de alumínio primário, mix de rotas (Prebake e Soderberg) |  |  | Materials/fuels |  | Qtd | Unidade | Observação | Qtd | Unidade | Observação | Fonte
Lingote de alumínio primário, mix de rotas (Prebake e Soderberg) | Lingote de alumínio primário, mix de rotas (Prebake e Soderberg) |  |  | [BP] Aluminium casting facility {BR}¦ aluminium casting facility construction ¦ Cut-off, U |  | 1.54e-10 | p |  | 1.54e-10 | p | Ecoinvent
Lingote de alumínio primário, mix de rotas (Prebake e Soderberg)Primary Liquid Aluminum | Lingote de alumínio primário, mix de rotas (Prebake e Soderberg) | Primary Liquid Aluminum |  | [BP] Aluminium, primary, liquid {BR novo}¦ aluminium production, primary, liquid, prebake ¦ Cut-off, U |  | 0.674 | kg | ABAL, 2023 | 0.674 | kg | Modelo | ABAL 2023
Lingote de alumínio primário, mix de rotas (Prebake e Soderberg)Primary Liquid Aluminum | Lingote de alumínio primário, mix de rotas (Prebake e Soderberg) | Primary Liquid Aluminum |  | [BP] Aluminium, primary, liquid {BR}¦ aluminium production, primary, liquid, Soderberg ¦ Cut-off, U |  | 0.326 | kg | ABAL, 2023 | 0.326 | kg | Modelo | ABAL 2023
Lingote de alumínio primário, mix de rotas (Prebake e Soderberg) | Lingote de alumínio primário, mix de rotas (Prebake e Soderberg) |  |  | Argon, liquid {RoW}¦ market for argon, liquid ¦ Cut-off, U |  | 0.0015 | kg |  | 0.0015 | kg | Ecoinvent
Lingote de alumínio primário, mix de rotas (Prebake e Soderberg) | Lingote de alumínio primário, mix de rotas (Prebake e Soderberg) |  |  | Chlorine, liquid {RoW}¦ market for chlorine, liquid ¦ Cut-off, U |  | 1.95e-06 | kg |  | 1.95e-06 | kg | Ecoinvent
Lingote de alumínio primário, mix de rotas (Prebake e Soderberg) | Lingote de alumínio primário, mix de rotas (Prebake e Soderberg) |  |  | Corrugated board box {RoW}¦ market for corrugated board box ¦ Cut-off, U |  | 0.0018 | kg |  | 0.0018 | kg | Ecoinvent
Lingote de alumínio primário, mix de rotas (Prebake e Soderberg)Cryolite | Lingote de alumínio primário, mix de rotas (Prebake e Soderberg) | Cryolite |  | [BP] Cryolite {BR}¦ cryolite production ¦ Cut-off, U |  | 0.0004 | kg |  | 0.0004 | kg | Ecoinvent
Lingote de alumínio primário, mix de rotas (Prebake e Soderberg) | Lingote de alumínio primário, mix de rotas (Prebake e Soderberg) |  |  | Nitrogen, liquid {RoW}¦ market for nitrogen, liquid ¦ Cut-off, U |  | 0.0006 | kg |  | 0.0006 | kg | Ecoinvent
Lingote de alumínio primário, mix de rotas (Prebake e Soderberg) | Lingote de alumínio primário, mix de rotas (Prebake e Soderberg) |  |  | Palm oil, crude {GLO}¦ market for palm oil, crude ¦ Cut-off, U |  | 8e-05 | kg |  | 8e-05 | kg | Ecoinvent
Lingote de alumínio primário, mix de rotas (Prebake e Soderberg) | Lingote de alumínio primário, mix de rotas (Prebake e Soderberg) |  |  | Refractory, fireclay, packed {GLO}¦ market for refractory, fireclay, packed ¦ Cut-off, U |  | 0.0007 | kg |  | 0.0007 | kg | Ecoinvent
Lingote de alumínio primário, mix de rotas (Prebake e Soderberg) | Lingote de alumínio primário, mix de rotas (Prebake e Soderberg) |  |  | Silicon, metallurgical grade {GLO}¦ market for silicon, metallurgical grade ¦ Cut-off, U |  | 0.0108 | kg |  | 0.0108 | kg | Ecoinvent
Lingote de alumínio primário, mix de rotas (Prebake e Soderberg) | Lingote de alumínio primário, mix de rotas (Prebake e Soderberg) |  |  | Stone wool {GLO}¦ market for stone wool ¦ Cut-off, U |  | 0.00011 | kg |  | 0.00011 | kg | Ecoinvent
Lingote de alumínio primário, mix de rotas (Prebake e Soderberg) | Lingote de alumínio primário, mix de rotas (Prebake e Soderberg) |  |  | Electricity/heat |  | Qtd | Unidade | Observação | Qtd | Unidade | Observação | Fonte
Lingote de alumínio primário, mix de rotas (Prebake e Soderberg)Electricity | Lingote de alumínio primário, mix de rotas (Prebake e Soderberg) | Electricity |  | [BP] Electricity, medium voltage {BR}¦ market for electricity, medium voltage ¦ Cut-off, U |  | 0.034 | kWh | Mix de eletricidade - média dos últimos 5 anos | 0.12371 | kWh | Modelo | ABAL 2017
Lingote de alumínio primário, mix de rotas (Prebake e Soderberg)Natural Gas | Lingote de alumínio primário, mix de rotas (Prebake e Soderberg) | Natural Gas |  | Heat, district or industrial, natural gas {RoW}¦ market for heat, district or industrial, natural gas ¦ Cut-off, U |  | 0.66815 | MJ |  | 0 | MJ | Modelo | ABAL 2017
Lingote de alumínio primário, mix de rotas (Prebake e Soderberg)Fuel Oil | Lingote de alumínio primário, mix de rotas (Prebake e Soderberg) | Fuel Oil |  | Heat, district or industrial, other than natural gas {RoW}¦ heat production, heavy fuel oil, at industrial furnace 1MW ¦ Cut-off, U |  | 0.0047104 | MJ |  | 0 | MJ | Modelo | ABAL 2017
|  |  |  | Heat, district or industrial, other than natural gas {RoW}¦ heat production, light fuel oil, at industrial furnace 1MW ¦ Cut-off, U |  |  |  |  | 0.0031811 | MJ | Modelo | ABAL 2017
|  |  |  | LPG |  |  |  |  | 0.34674 | MJ | Modelo | ABAL 2017/ Não achei LNG no Ecoinvent para South America
Lingote de alumínio primário, mix de rotas (Prebake e Soderberg) | Lingote de alumínio primário, mix de rotas (Prebake e Soderberg) |  |  | Emissions to air |  | Qtd | Unidade | Observação | Qtd | Unidade | Observação | Fonte
|  |  |  | CO2 eq (combustão dos energéticos) |  |  | kg |  | 0.022115 | kg | Modelo | GHG Protocol
Lingote de alumínio primário, mix de rotas (Prebake e Soderberg) | Lingote de alumínio primário, mix de rotas (Prebake e Soderberg) |  |  | Dioxin, 2,3,7,8 Tetrachlorodibenzo-p- |  | 7e-13 | kg |  |  | kg | Emissões diferentes com novos energéticos
Lingote de alumínio primário, mix de rotas (Prebake e Soderberg) | Lingote de alumínio primário, mix de rotas (Prebake e Soderberg) |  |  | Hydrochloric acid |  | 2.04e-05 | kg |  |  | kg | Emissões diferentes com novos energéticos
Lingote de alumínio primário, mix de rotas (Prebake e Soderberg) | Lingote de alumínio primário, mix de rotas (Prebake e Soderberg) |  |  | Nitrogen oxides | stratosphere + troposphere | 0.000186 | kg |  |  | kg | Emissões diferentes com novos energéticos
Lingote de alumínio primário, mix de rotas (Prebake e Soderberg) | Lingote de alumínio primário, mix de rotas (Prebake e Soderberg) |  |  | Particulates, < 2.5 um |  | 1.8e-05 | kg |  |  | kg | Emissões diferentes com novos energéticos
Lingote de alumínio primário, mix de rotas (Prebake e Soderberg) | Lingote de alumínio primário, mix de rotas (Prebake e Soderberg) |  |  | Particulates, > 10 um |  | 1e-05 | kg |  |  | kg | Emissões diferentes com novos energéticos
Lingote de alumínio primário, mix de rotas (Prebake e Soderberg) | Lingote de alumínio primário, mix de rotas (Prebake e Soderberg) |  |  | Particulates, > 2.5 um, and < 10um |  | 2.2e-05 | kg |  |  | kg | Emissões diferentes com novos energéticos
Lingote de alumínio primário, mix de rotas (Prebake e Soderberg) | Lingote de alumínio primário, mix de rotas (Prebake e Soderberg) |  |  | Sulfur dioxide |  | 1.8e-05 | kg |  |  | kg | Emissões diferentes com novos energéticos
Lingote de alumínio primário, mix de rotas (Prebake e Soderberg) | Lingote de alumínio primário, mix de rotas (Prebake e Soderberg) |  |  | Water/m3 |  | 0.0024 | m3 |  |  | m3 | Emissões diferentes com novos energéticos
Lingote de alumínio primário, mix de rotas (Prebake e Soderberg) | Lingote de alumínio primário, mix de rotas (Prebake e Soderberg) |  |  | Emissions to water |  | Qtd | Unidade | Observação | Qtd | Unidade | Observação | Fonte
Lingote de alumínio primário, mix de rotas (Prebake e Soderberg) | Lingote de alumínio primário, mix de rotas (Prebake e Soderberg) |  |  | Oils, unspecified |  | 3.4e-05 | kg |  |  | kg | Emissões diferentes com novos energéticos
Lingote de alumínio primário, mix de rotas (Prebake e Soderberg) | Lingote de alumínio primário, mix de rotas (Prebake e Soderberg) |  |  | Suspended solids, unspecified |  | 0.000266 | kg |  |  | kg | Emissões diferentes com novos energéticos
Lingote de alumínio primário, mix de rotas (Prebake e Soderberg) | Lingote de alumínio primário, mix de rotas (Prebake e Soderberg) |  |  | Water, IAI Area, South America |  | 0.001887 | m3 |  |  | m3 | Emissões diferentes com novos energéticos
Lingote de alumínio primário, mix de rotas (Prebake e Soderberg) | Lingote de alumínio primário, mix de rotas (Prebake e Soderberg) |  |  | Waste to treatment |  | Qtd | Unidade | Observação | Qtd | Unidade | Observação | Fonte
Lingote de alumínio primário, mix de rotas (Prebake e Soderberg) | Lingote de alumínio primário, mix de rotas (Prebake e Soderberg) |  |  | Dross from Al electrolysis {GLO}¦ market for dross from Al electrolysis ¦ Cut-off, U |  | 0.01752 | kg |  |  | kg | Emissões diferentes com novos energéticos
Lingote de alumínio primário, mix de rotas (Prebake e Soderberg) | Lingote de alumínio primário, mix de rotas (Prebake e Soderberg) |  |  | Filter dust from Al electrolysis {GLO}¦ market for filter dust from Al electrolysis ¦ Cut-off, U |  | 0.000562 | kg |  |  | kg | Emissões diferentes com novos energéticos
Lingote de alumínio primário, mix de rotas (Prebake e Soderberg) | Lingote de alumínio primário, mix de rotas (Prebake e Soderberg) |  |  | Inert waste, for final disposal {RoW}¦ market for inert waste, for final disposal ¦ Cut-off, U |  | 0.00282 | kg |  |  | kg | Emissões diferentes com novos energéticos
Lingote de alumínio primário, fundido (cast alloy) | Lingote de alumínio primário, fundido (cast alloy) |  | Lingote de alumínio primário, fundido (cast alloy) | Products |  | Qtd | Unidade | Link ecoquery | Qtd | Unidade | Observação | Fonte
Lingote de alumínio primário, fundido (cast alloy)Al Transformed | Lingote de alumínio primário, fundido (cast alloy) | Al Transformed |  | [BP] Aluminium, cast alloy {BR}¦ aluminium ingot, primary, to aluminium, cast alloy market ¦ Cut-off, U |  | 1 | kg | https://v391.ecoquery.ecoinvent.org/Details/PDF/5731b862-9817-4529-b9a6-15395217b739/290c1f85-4cc4-4fa1-b0c8-2cb7f4276dce | 1 | kg
Lingote de alumínio primário, fundido (cast alloy) | Lingote de alumínio primário, fundido (cast alloy) |  |  | Materials/fuels |  | Qtd | Unidade | Observação | Qtd | Unidade | Observação | Fonte
Lingote de alumínio primário, fundido (cast alloy)Primary Aluminum | Lingote de alumínio primário, fundido (cast alloy) | Primary Aluminum |  | [BP] Aluminium, primary, ingot {BR}¦ aluminium production, primary, mix de rotas, ingot ¦ Cut-off, U |  | 1 | kg | Esse processo foi alterado, inserindo apenas a entrada de lingote de Al | 1 | kg | Modelo
Lingote de alumínio primário, fundido (cast alloy) | Lingote de alumínio primário, fundido (cast alloy) |  |  | Electricity/heat |  | Qtd | Unidade | Observação | Qtd | Unidade | Observação | Fonte
Lingote de alumínio primário, fundido (cast alloy)Electricity | Lingote de alumínio primário, fundido (cast alloy) | Electricity |  | [BP] Electricity, medium voltage {BR}¦ market for electricity, medium voltage ¦ Cut-off, U |  | 0.11111 | kWh | Valor baseado na planilha LCI do AI (Aluminium Institute, 2019) | 0.14936 | kWh | Modelo | ABAL 2017
Lingote de alumínio primário, fundido (cast alloy)Natural Gas | Lingote de alumínio primário, fundido (cast alloy) | Natural Gas |  | Heat, district or industrial, natural gas {RoW}¦ market for heat, district or industrial, natural gas ¦ Cut-off, U |  | 0.9853 | MJ | Valor baseado na planilha LCI do AI (Aluminium Institute, 2019) | 0.78212 | MJ | Modelo | ABAL 2017
Lingote de alumínio primário, fundido (cast alloy)Diesel | Lingote de alumínio primário, fundido (cast alloy) | Diesel |  | Heat, district or industrial, other than natural gas {RoW}¦ heat production, light fuel oil, at industrial furnace 1MW ¦ Cut-off, U |  | 0.0049 | MJ | Valor baseado na planilha LCI do AI (Aluminium Institute, 2019) | 0 | MJ | Modelo | ABAL 2017
|  |  |  | LPG |  |  |  |  | 3.5684 | MJ | Modelo | ABAL 2017/ Não achei LNG no Ecoinvent para South America
Lingote de alumínio primário, fundido (cast alloy) | Lingote de alumínio primário, fundido (cast alloy) |  |  | Emissions to air |  | Qtd | Unidade | Observação | Qtd | Unidade | Observação | Fonte
|  |  |  | CO2 eq (combustão dos energéticos) |  |  | kg |  | 0.26909 | kg | Modelo | GHG Protocol
Lingote de alumínio primário, fundido (cast alloy) | Lingote de alumínio primário, fundido (cast alloy) |  |  | Particulates |  | 1.9164e-05 | kg | Valor baseado na planilha LCI do AI (Aluminium Institute, 2019) |  | kg | Emissões diferentes com novos energéticos
Lingote de alumínio primário, fundido (cast alloy) | Lingote de alumínio primário, fundido (cast alloy) |  |  | Sulfur dioxide, BR |  | 1.752e-05 | kg | Valor baseado na planilha LCI do AI (Aluminium Institute, 2019) |  | kg | Emissões diferentes com novos energéticos
Lingote de alumínio primário, fundido (cast alloy) | Lingote de alumínio primário, fundido (cast alloy) |  |  | Nitrogen dioxide, BR |  | 0.00014587 | kg | Valor baseado na planilha LCI do AI (Aluminium Institute, 2019) |  | kg | Emissões diferentes com novos energéticos
Lingote de alumínio primário forjado (wrought alloy) | Lingote de alumínio primário forjado (wrought alloy) |  | Lingote de alumínio primário forjado (wrought alloy) | Products |  | Qtd | Unidade | Link ecoquery | Qtd | Unidade | Observação | Fonte
Lingote de alumínio primário forjado (wrought alloy)Al Transformed | Lingote de alumínio primário forjado (wrought alloy) | Al Transformed |  | [BP] Aluminium, wrought alloy {BR}¦ aluminium ingot, primary, to aluminium, wrought alloy market ¦ Cut-off, U |  | 1 | kg | https://v391.ecoquery.ecoinvent.org/Details/PDF/8ae6f7d6-a1f2-4d02-84ed-6af935bfe436/290c1f85-4cc4-4fa1-b0c8-2cb7f4276dce | 1 | kg
Lingote de alumínio primário forjado (wrought alloy) | Lingote de alumínio primário forjado (wrought alloy) |  |  | Materials/fuels |  | Qtd | Unidade | Observação | Qtd | Unidade | Observação | Fonte
Lingote de alumínio primário forjado (wrought alloy)Primary Aluminum | Lingote de alumínio primário forjado (wrought alloy) | Primary Aluminum |  | [BP] Aluminium, primary, ingot {BR}¦ aluminium production, primary, mix de rotas, ingot ¦ Cut-off, U |  | 1 | kg |  | 1 | kg | Modelo
alumínio fundido, inserção de reciclagem | alumínio fundido, inserção de reciclagem |  | alumínio fundido, inserção de reciclagem | Products |  | Qtd | Unidade | Link ecoquery | Qtd | Unidade | Observação | Fonte
alumínio fundido, inserção de reciclagemAl Transformed | alumínio fundido, inserção de reciclagem | Al Transformed |  | [BP] Aluminium, cast alloy {BR}¦ mix recycle, cast alloy ¦ Cut-off, U |  | 1 | kg | https://v391.ecoquery.ecoinvent.org/Details/PDF/35886935-d8b8-48a4-847c-f353a13a081e/290c1f85-4cc4-4fa1-b0c8-2cb7f4276dce | 1 | kg
alumínio fundido, inserção de reciclagem | alumínio fundido, inserção de reciclagem |  |  | Materials/fuels |  | Qtd | Unidade | Observação | Qtd | Unidade | Observação | Fonte
alumínio fundido, inserção de reciclagemPrimary Aluminum | alumínio fundido, inserção de reciclagem | Primary Aluminum |  | [BP] Aluminium, cast alloy {BR}¦ aluminium ingot, primary, to aluminium, cast alloy market ¦ Cut-off, U |  | 1-al_recycle | kg | Valor = 0,453. Parâmetro criado com base no valor informado no Relatório Anual da Abal 2023 | 0.582 | kg | Modelo | ABAL 2023
alumínio fundido, inserção de reciclagemSecondary Aluminum | alumínio fundido, inserção de reciclagem | Secondary Aluminum |  | [BP] Aluminium, cast alloy {BR}¦ treatment of aluminium scrap, post-consumer, prepared for recycling, at refiner ¦ Cut-off, U |  | al_recycle | kg | Valor = 0,547. Parâmetro criado com base no valor informado no Relatório Anual da ABAL 2023 | 0.418 | kg | Modelo | ABAL 2023
alumínio fundido, market | alumínio fundido, market |  | alumínio fundido, market | Products |  | Qtd | Unidade | Link ecoquery | Qtd | Unidade | Observação | Fonte
alumínio fundido, market | alumínio fundido, market |  |  | [BP] Aluminium, cast alloy {BR}¦ market for aluminium, cast alloy ¦ Cut-off, U |  | 1 | kg | https://v391.ecoquery.ecoinvent.org/Details/PDF/35886935-d8b8-48a4-847c-f353a13a081e/290c1f85-4cc4-4fa1-b0c8-2cb7f4276dce | 1 | kg
alumínio fundido, market | alumínio fundido, market |  |  | Materials/fuels |  | Qtd | Unidade | Observação | Qtd | Unidade | Observação | Fonte
alumínio fundido, market | alumínio fundido, market |  |  | [BP] Aluminium, cast alloy {BR}¦ mix recycle, cast alloy ¦ Cut-off, U |  | 1 | kg |  | 1 | kg | Modelo
alumínio fundido, market | alumínio fundido, market |  |  | Transport, freight, lorry, unspecified {BR}¦ transport, freight, lorry, all sizes, unregulated to generic market for transport, freight, lorry, unspecified ¦ Cut-off, U |  | 0.4 | tkm | Velandia Vargas - transporte até SP 400 km - 0,4 tkm | 0.006 | tkm | Modelo | Trabalho Unicamp de Logística
|  |  |  | Transport, freight train {GLO}¦ market group for transport, freight train ¦ Cut-off, U |  |  |  |  | 0.006 | tkm | Modelo | Trabalho Unicamp de Logística
|  |  |  | Cabotagem |  |  |  |  | 0.156 | tkm | Modelo | Trabalho Unicamp de Logística
alumínio forjado, inserção de reciclagem | alumínio forjado, inserção de reciclagem |  | alumínio forjado, inserção de reciclagem | Products |  | Qtd | Unidade | Link ecoquery | Qtd | Unidade | Observação | Fonte
alumínio forjado, inserção de reciclagemAl Transformed | alumínio forjado, inserção de reciclagem | Al Transformed |  | [BP] Aluminium, wrought alloy {BR}¦ mix recycle, wrought alloy ¦ Cut-off, U |  | 1 | kg | https://v391.ecoquery.ecoinvent.org/Details/PDF/946ecb91-72e1-412b-933a-ca21c5ca69e4/290c1f85-4cc4-4fa1-b0c8-2cb7f4276dce | 1 | kg
alumínio forjado, inserção de reciclagem | alumínio forjado, inserção de reciclagem |  |  | Materials/fuels |  | Qtd | Unidade | Observação | Qtd | Unidade | Observação | Fonte
alumínio forjado, inserção de reciclagemPrimary Aluminum | alumínio forjado, inserção de reciclagem | Primary Aluminum |  | [BP] Aluminium, wrought alloy {BR}¦ aluminium ingot, primary, to aluminium, wrought alloy market ¦ Cut-off, U |  | 1-al_recycle | kg | Valor = 0,453. Parâmetro criado com base no valor informado no Relatório Anual da Abal 2023 | 0.582 | kg | Modelo | ABAL 2023
alumínio forjado, inserção de reciclagemSecondary Aluminum | alumínio forjado, inserção de reciclagem | Secondary Aluminum |  | [BP] Aluminium, wrought alloy {BR}¦ treatment of aluminium scrap, post-consumer, prepared for recycling, at remelter ¦ Cut-off, U |  | al_recycle | kg | Valor = 0,547. Parâmetro criado com base no valor informado no Relatório Anual da ABAL 2023 | 0.418 | kg | Modelo | ABAL 2023
alumínio forjado, market | alumínio forjado, market |  | alumínio forjado, market | Products |  | Qtd | Unidade | Link ecoquery | Qtd | Unidade | Observação | Fonte
alumínio forjado, market | alumínio forjado, market |  |  | [BP] Aluminium, wrought alloy {BR}¦ market for aluminium, wrought alloy ¦ Cut-off, U |  | 1 | kg | https://v391.ecoquery.ecoinvent.org/Details/PDF/946ecb91-72e1-412b-933a-ca21c5ca69e4/290c1f85-4cc4-4fa1-b0c8-2cb7f4276dce | 1 | kg
alumínio forjado, market | alumínio forjado, market |  |  | Materials/fuels |  | Qtd | Unidade | Observação | Qtd | Unidade | Observação | Fonte
alumínio forjado, market | alumínio forjado, market |  |  | [BP] Aluminium, wrought alloy {BR}¦ mix recycle, wrought alloy ¦ Cut-off, U |  | 1 | kg |  | 1 | kg | Modelo
alumínio forjado, market | alumínio forjado, market |  |  | Transport, freight, lorry, unspecified {BR}¦ transport, freight, lorry, all sizes, unregulated to generic market for transport, freight, lorry, unspecified ¦ Cut-off, U |  | 0.4 | tkm | Velandia Vargas - transporte até SP 400 km - 0,4 tkm | 0.006 | tkm | Modelo | Trabalho Unicamp de Logística
|  |  |  | Transport, freight train {GLO}¦ market group for transport, freight train ¦ Cut-off, U |  |  |  |  | 0.006 | tkm | Modelo | Trabalho Unicamp de Logística
|  |  |  | Cabotagem |  |  |  |  | 0.156 | tkm | Modelo | Trabalho Unicamp de Logística
Mix de alumínio forjado e fundido | Mix de alumínio forjado e fundido |  | Mix de alumínio forjado e fundido | Products |  | Qtd | Unidade | Link ecoquery | Qtd | Unidade | Observação | Fonte
Mix de alumínio forjado e fundidoBasic Steel Products | Mix de alumínio forjado e fundido | Basic Steel Products |  | [BP] Aluminium primary {BR} mix cast + wrought alloys |  | 1 | kg | Processo criado do zero, sem referência. | 1 | kg
Mix de alumínio forjado e fundido | Mix de alumínio forjado e fundido |  |  | Materials/fuels |  | Qtd | Unidade | Observação | Qtd | Unidade | Observação | Fonte
Mix de alumínio forjado e fundidoAl Transformed | Mix de alumínio forjado e fundido | Al Transformed |  | [BP] Aluminium, cast alloy {BR}¦ market for aluminium, cast alloy ¦ Cut-off, U |  | 0.36042 | kg | Valor baseado na planilha enviada pela Bright Consulting para ICEV BR | 0.4 | kg | Modelo | Ducker ATG Aluminum Study Summary Report April 2023 Final
Mix de alumínio forjado e fundidoAl Transformed | Mix de alumínio forjado e fundido | Al Transformed |  | [BP] Aluminium, wrought alloy {BR}¦ market for aluminium, wrought alloy ¦ Cut-off, U |  | 0.63958 | kg | Valor baseado na planilha enviada pela Bright Consulting para ICEV BR | 0.6 | kg | Modelo | Ducker ATG Aluminum Study Summary Report April 2023 Final
MIX 3 - Sheet rolling + extrusion + casting | MIX 3 - Sheet rolling + extrusion + casting |  | MIX 3 - Sheet rolling + extrusion + casting | Products |  | Qtd | Unidade | Link ecoquery | Qtd | Unidade | Observação | Fonte
MIX 3 - Sheet rolling + extrusion + castingFinal Forming and Finishing Products | MIX 3 - Sheet rolling + extrusion + casting | Final Forming and Finishing Products |  | [BP] Basic aluminium products - MIX 3 |  | 1 | kg | Processo criado do zero, sem referência. | 1 | kg
MIX 3 - Sheet rolling + extrusion + casting | MIX 3 - Sheet rolling + extrusion + casting |  |  | Materials/fuels |  | Qtd | Unidade | Observação | Qtd | Unidade | Observação | Fonte
MIX 3 - Sheet rolling + extrusion + castingBasic Steel Products | MIX 3 - Sheet rolling + extrusion + casting | Basic Steel Products |  | [BP] Sheet rolling, aluminium {BR}¦ sheet rolling, aluminium ¦ Cut-off, U |  | al_mix3_sheetrolling = 0,265 | kg | Valor de parâmetro baseado na planilha UNICAMP. Só processo | 0.265 | kg | Modelo | Ducker ATG Aluminum Study Summary Report April 2023 Final
MIX 3 - Sheet rolling + extrusion + castingBasic Steel Products | MIX 3 - Sheet rolling + extrusion + casting | Basic Steel Products |  | [BP] Section bar extrusion, aluminium {BR}¦ section bar extrusion, aluminium ¦ Cut-off, U |  | 1-(al_mix3_casting+al_mix3_sheetrolling) = 0,135 | kg | Valor de parâmetro baseado na planilha UNICAMP. Só processo | 0.135 | kg | Modelo | Ducker ATG Aluminum Study Summary Report April 2023 Final
MIX 3 - Sheet rolling + extrusion + castingBasic Steel Products | MIX 3 - Sheet rolling + extrusion + casting | Basic Steel Products |  | [BP] Aluminium, cast alloy {BR}¦ market for aluminium, cast alloy ¦ Cut-off, U |  | 0.6 | kg | Valor de parâmetro baseado na planilha UNICAMP. Processo + alumínio | 0.6 | kg | Modelo | Ducker ATG Aluminum Study Summary Report April 2023 Final
MIX 3 - Sheet rolling + extrusion + casting | MIX 3 - Sheet rolling + extrusion + casting |  |  | [BP] Aluminium, market {BR} mix cast + wrought alloys |  | 0.4 | kg | Entrada de alumínio seria 1 kg, descontando 0,6 do alumínio fundido = 0,4 | 0.4 | kg | Modelo | Ducker ATG Aluminum Study Summary Report April 2023 Final
Note on O2: [Comentário encadeado] Sua versão do Excel permite que você leia este comentário encadeado, no entanto, as edições serão removidas se o arquivo for aberto em uma versão mais recente do Excel. Saiba mais: https://go.microsoft.com/fwlink/?linkid=870924 Comentário: Inserir aqui a quantidade utilizada no simulador. Caso não haja o input ou output no simulador, deixar como "Não se aplica"
Note on E250: [Comentário encadeado] Sua versão do Excel permite que você leia este comentário encadeado, no entanto, as edições serão removidas se o arquivo for aberto em uma versão mais recente do Excel. Saiba mais: https://go.microsoft.com/fwlink/?linkid=870924 Comentário: Esse ICV foi modificado, anteriormente era o market e possuia tanto inputs de logística quanto de teor de reciclagem. Duplicamos em dois ICVs e separamos um para reciclagem e um de market para analisar os resultados em separado.
Note on E262: [Comentário encadeado] Sua versão do Excel permite que você leia este comentário encadeado, no entanto, as edições serão removidas se o arquivo for aberto em uma versão mais recente do Excel. Saiba mais: https://go.microsoft.com/fwlink/?linkid=870924 Comentário: Esse ICV foi modificado, anteriormente era o market e possuia tanto inputs de logística quanto de teor de reciclagem. Duplicamos em dois ICVs e separamos um para reciclagem e um de market para analisar os resultados em separado.

## Emissão - Simapro
Fatores de emissão por processo
|  |  | Processo | Mineração da bauxita
|  |  | Calculation: | Analisar
|  |  | Results: | Avaliação de impacto
|  |  | Product: | 1 kg [BP] Bauxite {BR}¦ bauxite mine operation ¦ Cut-off, U (do projeto Projeto do Berco ao Portao)
|  |  | Método: | IPCC 2021 GWP100 V1.02
|  |  | Indicador: | Caracterização
|  |  | Skip categories: | Nunca
|  |  | Excluir processos de infra-estrutura: | N.º
|  |  | Excluir emissões de longo prazo: | N.º
|  |  | Sorted on item: | Categoria de impacte
|  |  | Sort order: | Ascendente
Dif | Modelo | Soma Energéticos
-2673% | 0.23706 | 0.0085492 | Categoria de impacte | Unidade | Totalt | [BP] Bauxite {BR}¦ bauxite mine operation ¦ Cut-off, U | Blasting {GLO}¦ market for blasting ¦ Cut-off, U | Mine infrastructure, bauxite {GLO}¦ market for mine infrastructure, bauxite ¦ Cut-off, U | Recultivation, bauxite mine {GLO}¦ market for recultivation, bauxite mine ¦ Cut-off, U | [BP] Electricity, medium voltage {BR}¦ market for electricity, medium voltage ¦ Cut-off, U | Heat, district or industrial, other than natural gas {RoW}¦ heat production, heavy fuel oil, at industrial furnace 1MW ¦ Cut-off, U | Heat, district or industrial, other than natural gas {RoW}¦ heat production, light fuel oil, at industrial furnace 1MW ¦ Cut-off, U | Inert waste {CH}¦ market for inert waste ¦ Cut-off, U | Inert waste {Europe without Switzerland}¦ market for inert waste ¦ Cut-off, U | Inert waste {RoW}¦ market for inert waste ¦ Cut-off, U
Dif | Modelo | Sem Extras | GWP100 - fossil | kg CO2-eq | 0.012073 | 0 | 0.0008768 | 0.00021369 | 0.0025088 | 0.00013317 | 0.0019266 | 0.0064131 | 5.9853e-10 | 1.5172e-07 | 4.5084e-07
-2672% | 0.23706 | 0.0085505 | GWP100 - biogenic | kg CO2-eq | 4.8213e-05 | 0 | 1.7501e-06 | 2.6086e-06 | 3.1599e-07 | 4.2819e-05 | 1.6166e-07 | 5.5568e-07 | 1.9811e-13 | 2.6325e-10 | 1.4193e-09
Dif | Modelo | Total | GWP100 - land transformation | kg CO2-eq | 3.4378e-05 | 0 | 1.0237e-06 | 2.5725e-07 | 2.8234e-07 | 3.2073e-05 | 1.7001e-07 | 5.7015e-07 | 3.0112e-13 | 1.0452e-10 | 9.0637e-10
-1850% | 0.23706 | 0.012155 | GWP Total | kg CO2-eq | 0.012155 | 0 | 0.00087957 | 0.00021656 | 0.0025094 | 0.00020806 | 0.0019269 | 0.0064143 | 5.9903e-10 | 1.5209e-07 | 4.5316e-07
|  |  | Processo | Bauxita, market
|  |  | Calculation: | Analisar
|  |  | Results: | Avaliação de impacto
|  |  | Product: | 1 kg [BP] Bauxite {BR}¦ market for bauxite ¦ Cut-off, U (do projeto Projeto do Berco ao Portao)
|  |  | Método: | IPCC 2021 GWP100 V1.02
|  |  | Indicador: | Caracterização
|  |  | Skip categories: | Nunca
|  |  | Excluir processos de infra-estrutura: | N.º
|  |  | Excluir emissões de longo prazo: | N.º
|  |  | Sorted on item: | Categoria de impacte
|  |  | Sort order: | Ascendente
|  |  | Categoria de impacte | Unidade | Totalt | [BP] Bauxite {BR}¦ market for bauxite ¦ Cut-off, U | [BP] Bauxite {BR}¦ bauxite mine operation ¦ Cut-off, U | Transport, freight train {GLO}¦ market group for transport, freight train ¦ Cut-off, U | Transport, freight, lorry, unspecified {BR}¦ transport, freight, lorry, all sizes, unregulated to generic market for transport, freight, lorry, unspecified ¦ Cut-off, U | Transport, freight, sea, bulk carrier for dry goods {GLO}¦ market for transport, freight, sea, bulk carrier for dry goods ¦ Cut-off, U
Dif | Modelo | Soma Transporte | GWP100 - fossil | kg CO2-eq | 0.23144 | 0 | 0.012073 | 0.051574 | 0.13949 | 0.028305
100% | 0 | 0.2249 | GWP100 - biogenic | kg CO2-eq | 0.00015837 | 0 | 4.8213e-05 | 3.1501e-05 | 7.2695e-05 | 5.9646e-06
Dif Total | Modelo | Total | GWP100 - land transformation | kg CO2-eq | 0.0054562 | 0 | 3.4378e-05 | 5.1644e-05 | 0.0053432 | 2.6952e-05
0% | 0.23706 | 0.23706 | GWP Total | kg CO2-eq | 0.23706 | 0 | 0.012155 | 0.051657 | 0.14491 | 0.028338
|  |  | Produto | Hidróxido de alumínio
|  |  | Calculation: | Analisar
|  |  | Results: | Avaliação de impacto
|  |  | Product: | 1 kg [BP] Aluminium hydroxide {BR}¦ aluminium hydroxide production ¦ Cut-off, U (do projeto Projeto do Berco ao Portao)
|  |  | Método: | IPCC 2021 GWP100 V1.02
|  |  | Indicador: | Caracterização
|  |  | Skip categories: | Nunca
Dif | Modelo | Soma Energéticos | Excluir processos de infra-estrutura: | N.º
-2.647% | 0.36886 | 0.35934 | Excluir emissões de longo prazo: | N.º
Dif | Modelo | Bauxita | Sorted on item: | Categoria de impacte
0.002509% | 0.37098 | 0.37099 | Sort order: | Ascendente
Dif | Modelo | Soda Cáusica
-0.4403% | 0.089851 | 0.089457 | Categoria de impacte | Unidade | Totalt | [BP] Aluminium hydroxide {BR}¦ aluminium hydroxide production ¦ Cut-off, U | Aluminium hydroxide factory {GLO}¦ market for aluminium hydroxide factory ¦ Cut-off, U | [BP] Bauxite {BR}¦ market for bauxite ¦ Cut-off, U | Quicklime, milled, loose {RoW}¦ market for quicklime, milled, loose ¦ Cut-off, U | Sodium hydroxide, without water, in 50% solution state {GLO}¦ market for sodium hydroxide, without water, in 50% solution state ¦ Cut-off, U | [BP] Electricity, medium voltage {BR}¦ market for electricity, medium voltage ¦ Cut-off, U | Heat, district or industrial, natural gas {RoW}¦ market for heat, district or industrial, natural gas ¦ Cut-off, U | Heat, district or industrial, other than natural gas {RoW}¦ heat production, at hard coal industrial furnace 1-10MW ¦ Cut-off, U | Heat, district or industrial, other than natural gas {RoW}¦ heat production, heavy fuel oil, at industrial furnace 1MW ¦ Cut-off, U | Heat, district or industrial, other than natural gas {RoW}¦ heat production, light fuel oil, at industrial furnace 1MW ¦ Cut-off, U | Inert waste, for final disposal {RoW}¦ market for inert waste, for final disposal ¦ Cut-off, U | Redmud from bauxite digestion {GLO}¦ market for redmud from bauxite digestion ¦ Cut-off, U
Dif | Modelo | Sem Extras | GWP100 - fossil | kg CO2-eq | 0.81472 | 0 | 0.00043757 | 0.36221 | 0.009438 | 0.079674 | 0.0045278 | 0.011834 | 0.17814 | 0.16183 | 0.00040082 | 4.4754e-06 | 0.0062178
-1.207% | 0.82969 | 0.81979 | GWP100 - biogenic | kg CO2-eq | 0.0019269 | 0 | 1.8527e-06 | 0.00024785 | 9.1362e-07 | 0.0001896 | 0.0014558 | 1.2657e-06 | 1.2403e-05 | 1.3579e-05 | 3.473e-08 | 1.6931e-09 | 3.5266e-06
Dif Total | Total | Total | GWP100 - land transformation | kg CO2-eq | 0.0098243 | 0 | 5.718e-07 | 0.008539 | 1.0866e-06 | 0.00015314 | 0.0010905 | 1.0529e-06 | 1.621e-05 | 1.4281e-05 | 3.5635e-08 | 7.216e-09 | 8.4332e-06
-0.3898% | 0.82969 | 0.82647 | GWP Total | kg CO2-eq | 0.82647 | 0 | 0.00043999 | 0.37099 | 0.00944 | 0.080017 | 0.0070741 | 0.011836 | 0.17817 | 0.16186 | 0.00040089 | 4.4843e-06 | 0.0062298
|  |  | Produto | Óxido de alumínio ou alumina
|  |  | Calculation: | Analisar
|  |  | Results: | Avaliação de impacto
|  |  | Product: | 1 kg [BP] Aluminium oxide, metallurgical {BR}¦ aluminium oxide production ¦ Cut-off, U (do projeto Projeto do Berco ao Portao)
|  |  | Método: | IPCC 2021 GWP100 V1.02
|  |  | Indicador: | Caracterização
|  |  | Skip categories: | Nunca
|  |  | Excluir processos de infra-estrutura: | N.º
|  |  | Excluir emissões de longo prazo: | N.º
|  |  | Sorted on item: | Categoria de impacte
|  |  | Sort order: | Ascendente
Dif | Modelo | Soma Energéticos
-11.06% | 0.3105 | 0.27958 | Categoria de impacte | Unidade | Totalt | [BP] Aluminium oxide, metallurgical {BR}¦ aluminium oxide production ¦ Cut-off, U | [BP] Aluminium hydroxide {BR}¦ aluminium hydroxide production ¦ Cut-off, U | Aluminium oxide factory {GLO}¦ market for aluminium oxide factory ¦ Cut-off, U | Heat, district or industrial, natural gas {RoW}¦ market for heat, district or industrial, natural gas ¦ Cut-off, U | Heat, district or industrial, other than natural gas {RoW}¦ heat production, heavy fuel oil, at industrial furnace 1MW ¦ Cut-off, U | Heat, district or industrial, other than natural gas {RoW}¦ heat production, light fuel oil, at industrial furnace 1MW ¦ Cut-off, U
Dif | Modelo | Hidróxido | GWP100 - fossil | kg CO2-eq | 1.5261 | 0 | 1.2465 | 7.9537e-05 | 0.0059169 | 0.27357 | 4.0082e-05
-0.3898% | 1.2694 | 1.2645 | GWP100 - biogenic | kg CO2-eq | 0.0029718 | 0 | 0.0029481 | 5.9865e-08 | 6.3283e-07 | 2.2956e-05 | 3.473e-09
Dif Total | Total | Total | GWP100 - land transformation | kg CO2-eq | 0.015056 | 0 | 0.015031 | 6.7476e-08 | 5.2647e-07 | 2.4142e-05 | 3.5635e-09
-2.317% | 1.5799 | 1.5442 | GWP Total | kg CO2-eq | 1.5442 | 0 | 1.2645 | 7.9664e-05 | 0.0059181 | 0.27362 | 4.0089e-05
Dif | Modelo | Eletricidade
-2.033e-14% | 2.1848 | 2.1848
Dif | Modelo | Piche
0% | 0.0010145 | 0.0010145 | Processo | Alumínio líquido Prebake
Dif | Modelo | Criolita | Calculation: | Analisar
-1.245e-14% | 0.0034841 | 0.0034841 | Results: | Avaliação de impacto
Dif | Modelo | Coke | Product: | 1 kg [BP] Aluminium, primary, liquid {BR novo}¦ aluminium production, primary, liquid, prebake ¦ Cut-off, U (do projeto Projeto do Berco ao Portao)
-2.908e-14% | 0.0029829 | 0.0029829 | Método: | IPCC 2021 GWP100 V1.02
Dif | Modelo | Ânodo | Indicador: | Caracterização
2.17e-14% | 0.2558 | 0.2558 | Skip categories: | Nunca
Dif | Modelo | Alumina | Excluir processos de infra-estrutura: | N.º
-2.319% | 2.9972 | 2.9293 | Excluir emissões de longo prazo: | N.º
Dif | Modelo | Fluoreto de Al | Sorted on item: | Categoria de impacte
-1.279e-14% | 0.027122 | 0.027122 | Sort order: | Ascendente
Dif | Modelo | Emissões Processo
0% | 1.9891 | 1.9891 | Categoria de impacte | Unidade | Totalt | [BP] Aluminium, primary, liquid {BR novo}¦ aluminium production, primary, liquid, prebake ¦ Cut-off, U | Aluminium electrolysis facility {GLO}¦ market for aluminium electrolysis facility ¦ Cut-off, U | Aluminium fluoride {GLO}¦ market for aluminium fluoride ¦ Cut-off, U | [BP] Aluminium oxide, metallurgical {BR}¦ aluminium oxide production ¦ Cut-off, U | [BP] Anode, prebake, for aluminium electrolysis {BR}¦ anode production, prebake, for aluminium electrolysis ¦ Cut-off, U | Blasting {GLO}¦ market for blasting ¦ Cut-off, U | Cast iron {GLO}¦ market for cast iron ¦ Cut-off, U | Cathode, for aluminium electrolysis {GLO}¦ market for cathode, for aluminium electrolysis ¦ Cut-off, U | Coke {RoW}¦ coking ¦ Cut-off, U | [BP] Cryolite {BR}¦ cryolite production ¦ Cut-off, U | Pitch {BR}¦ market for pitch ¦ Cut-off, U | Refractory, fireclay, packed {GLO}¦ market for refractory, fireclay, packed ¦ Cut-off, U | Reinforcing steel {GLO}¦ market for reinforcing steel ¦ Cut-off, U | [BP] Electricity, medium voltage {BR}¦ market for electricity, medium voltage ¦ Cut-off, U | Filter dust from Al electrolysis {GLO}¦ market for filter dust from Al electrolysis ¦ Cut-off, U | Inert waste {RoW}¦ market for inert waste ¦ Cut-off, U | Inert waste, for final disposal {RoW}¦ market for inert waste, for final disposal ¦ Cut-off, U | Refractory spent pot liner from Al electrolysis {GLO}¦ market for refractory spent pot liner from Al electrolysis ¦ Cut-off, U | Scrap steel {RoW}¦ market for scrap steel ¦ Cut-off, U | Waste asphalt {RoW}¦ market for waste asphalt ¦ Cut-off, U
Dif | Modelo | Sem Extras | GWP100 - fossil | kg CO2-eq | 6.6203 | 1.9891 | 0.0034165 | 0.027075 | 2.8951 | 0.25147 | 0.0018076 | 0.0014363 | 0.013576 | 0.0029815 | 0.0034461 | 0.0010132 | 0.0048224 | 0.011279 | 1.3984 | 0.0096442 | 9.3061e-05 | 5.8085e-05 | 0.0051833 | 7.1719e-05 | 0.00029916
-0.9187% | 7.4615 | 7.3936 | GWP100 - biogenic | kg CO2-eq | 0.45788 | 0 | 2.6139e-05 | 2.4484e-05 | 0.0056375 | 0.0024686 | 3.608e-06 | 9.3072e-07 | 2.003e-05 | 5.6471e-07 | 2.1816e-05 | 6.4714e-07 | 2.2816e-05 | 7.0832e-06 | 0.44963 | 8.4095e-06 | 2.9296e-07 | 2.1974e-08 | 4.5197e-06 | 2.7568e-08 | 9.0665e-07
Dif Total | Total | Total | GWP100 - land transformation | kg CO2-eq | 0.36728 | 0 | 5.0827e-06 | 2.2624e-05 | 0.028561 | 0.0018558 | 2.1104e-06 | 1.0798e-06 | 8.7303e-06 | 8.9528e-07 | 1.6226e-05 | 6.4597e-07 | 3.4532e-06 | 7.5526e-06 | 0.33679 | 3.6911e-06 | 1.8709e-07 | 9.3655e-08 | 1.9837e-06 | 1.1577e-07 | 2.8448e-07
-0.2163% | 7.4615 | 7.4454 | GWP Total | kg CO2-eq | 7.4454 | 1.9891 | 0.0034477 | 0.027122 | 2.9293 | 0.2558 | 0.0018133 | 0.0014383 | 0.013605 | 0.0029829 | 0.0034841 | 0.0010145 | 0.0048487 | 0.011294 | 2.1848 | 0.0096563 | 9.3541e-05 | 5.8201e-05 | 0.0051898 | 7.1862e-05 | 0.00030035
Dif | Modelo | Eletricidade
2.976e-06% | 2.3512 | 2.3512
Dif | Modelo | Piche
2.137e-14% | 0.0010145 | 0.0010145 | Produto | Alumínio líquido Soderberg
Dif | Modelo | Criolita | Calculation: | Analisar
-1.245e-14% | 0.0034841 | 0.0034841 | Results: | Avaliação de impacto
Dif | Modelo | Coke | Product: | 1 kg [BP] Aluminium, primary, liquid {BR}¦ aluminium production, primary, liquid, Soderberg ¦ Cut-off, U (do projeto Projeto do Berco ao Portao)
-2.908e-14% | 0.0029829 | 0.0029829 | Método: | IPCC 2021 GWP100 V1.02
Dif | Modelo | Ânodo | Indicador: | Caracterização
1.649e-14% | 0.3366 | 0.3366 | Skip categories: | Nunca
Dif | Modelo | Alumina | Excluir processos de infra-estrutura: | N.º
-2.316% | 3.3257 | 3.2504 | Excluir emissões de longo prazo: | N.º
Dif | Modelo | Fluoreto de Al | Sorted on item: | Categoria de impacte
4.792e-07% | 0.026735 | 0.026735 | Sort order: | Ascendente
Dif | Modelo | Emissões Processo
-5.197e-05% | 2.6937 | 2.6937 | Categoria de impacte | Unidade | Totalt | [BP] Aluminium, primary, liquid {BR}¦ aluminium production, primary, liquid, Soderberg ¦ Cut-off, U | Aluminium electrolysis facility {GLO}¦ market for aluminium electrolysis facility ¦ Cut-off, U | Aluminium fluoride {GLO}¦ market for aluminium fluoride ¦ Cut-off, U | [BP] Aluminium oxide, metallurgical {BR}¦ aluminium oxide production ¦ Cut-off, U | [BP] Anode, paste, for aluminium electrolysis {BR}¦ anode production, paste, for aluminium electrolysis ¦ Cut-off, U | Blasting {GLO}¦ market for blasting ¦ Cut-off, U | Cast iron {GLO}¦ market for cast iron ¦ Cut-off, U | Cathode, for aluminium electrolysis {GLO}¦ market for cathode, for aluminium electrolysis ¦ Cut-off, U | Coke {RoW}¦ coking ¦ Cut-off, U | [BP] Cryolite {BR}¦ cryolite production ¦ Cut-off, U | Pitch {BR}¦ market for pitch ¦ Cut-off, U | Refractory, fireclay, packed {GLO}¦ market for refractory, fireclay, packed ¦ Cut-off, U | Reinforcing steel {GLO}¦ market for reinforcing steel ¦ Cut-off, U | [BP] Electricity, medium voltage {BR}¦ market for electricity, medium voltage ¦ Cut-off, U | Filter dust from Al electrolysis {GLO}¦ market for filter dust from Al electrolysis ¦ Cut-off, U | Inert waste {RoW}¦ market for inert waste ¦ Cut-off, U | Inert waste, for final disposal {RoW}¦ market for inert waste, for final disposal ¦ Cut-off, U | Refractory spent pot liner from Al electrolysis {GLO}¦ market for refractory spent pot liner from Al electrolysis ¦ Cut-off, U | Scrap steel {RoW}¦ market for scrap steel ¦ Cut-off, U | Waste asphalt {RoW}¦ market for waste asphalt ¦ Cut-off, U
Dif | Modelo | Sem Extras | GWP100 - fossil | kg CO2-eq | 7.8343 | 2.6937 | 0.0034165 | 0.026688 | 3.2125 | 0.33434 | 0.0018076 | 0.0014363 | 0.017483 | 0.0029815 | 0.0034461 | 0.0010132 | 0.0030319 | 0.010507 | 1.5049 | 0.0064295 | 0.00013437 | 1.7654e-05 | 0.0094729 | 5.3932e-05 | 0.00097012
-0.8687% | 8.7415 | 8.6662 | GWP100 - biogenic | kg CO2-eq | 0.49157 | 0 | 2.6139e-05 | 2.4134e-05 | 0.0062556 | 0.0012862 | 3.608e-06 | 9.3072e-07 | 2.5793e-05 | 5.6471e-07 | 2.1816e-05 | 6.4714e-07 | 1.4344e-05 | 6.5984e-06 | 0.48388 | 5.6064e-06 | 4.2299e-07 | 6.6786e-09 | 8.2602e-06 | 2.0731e-08 | 2.9401e-06
Dif Total | Total | Total | GWP100 - land transformation | kg CO2-eq | 0.39519 | 0 | 5.0827e-06 | 2.2301e-05 | 0.031693 | 0.00097267 | 2.1104e-06 | 1.0798e-06 | 1.1242e-05 | 8.9528e-07 | 1.6226e-05 | 6.4597e-07 | 2.171e-06 | 7.0357e-06 | 0.36245 | 2.4608e-06 | 2.7013e-07 | 2.8465e-08 | 3.6254e-06 | 8.7061e-08 | 9.2252e-07
-0.2339% | 8.7415 | 8.7211 | GWP Total | kg CO2-eq | 8.7211 | 2.6937 | 0.0034477 | 0.026735 | 3.2504 | 0.3366 | 0.0018133 | 0.0014383 | 0.01752 | 0.0029829 | 0.0034841 | 0.0010145 | 0.0030484 | 0.010521 | 2.3512 | 0.0064376 | 0.00013506 | 1.7689e-05 | 0.0094848 | 5.404e-05 | 0.00097398
|  |  | Processo | Lingote de alumínio primário - mix de rotas (soderberg e prebake)
|  |  | Calculation: | Analisar
|  |  | Results: | Avaliação de impacto
|  |  | Product: | 1 kg [BP] Aluminium, primary, ingot {BR}¦ aluminium production, primary, mix de rotas, ingot ¦ Cut-off, U (do projeto Projeto do Berco ao Portao)
|  |  | Método: | IPCC 2021 GWP100 V1.02
|  |  | Indicador: | Caracterização
|  |  | Skip categories: | Nunca
Dif | Modelo | Soma Energéticos | Excluir processos de infra-estrutura: | N.º
-52.93% | 0.046859 | 0.030642 | Excluir emissões de longo prazo: | N.º
Dif | Modelo | Al Söderberg | Sorted on item: | Categoria de impacte
-0.2339% | 2.8497 | 2.8431 | Sort order: | Ascendente
Dif | Modelo | Al Prebake
-0.2163% | 5.0291 | 5.0182 | Categoria de impacte | Unidade | Totalt | [BP] Aluminium, primary, ingot {BR}¦ aluminium production, primary, mix de rotas, ingot ¦ Cut-off, U | [BP] Aluminium casting facility {BR}¦ aluminium casting facility construction ¦ Cut-off, U | [BP] Aluminium, primary, liquid {BR novo}¦ aluminium production, primary, liquid, prebake ¦ Cut-off, U | [BP] Aluminium, primary, liquid {BR}¦ aluminium production, primary, liquid, Soderberg ¦ Cut-off, U | Argon, liquid {RoW}¦ market for argon, liquid ¦ Cut-off, U | Chlorine, liquid {RoW}¦ market for chlorine, liquid ¦ Cut-off, U | Corrugated board box {RoW}¦ market for corrugated board box ¦ Cut-off, U | [BP] Cryolite {BR}¦ cryolite production ¦ Cut-off, U | Nitrogen, liquid {RoW}¦ market for nitrogen, liquid ¦ Cut-off, U | Palm oil, crude {GLO}¦ market for palm oil, crude ¦ Cut-off, U | Refractory, fireclay, packed {GLO}¦ market for refractory, fireclay, packed ¦ Cut-off, U | Silicon, metallurgical grade {GLO}¦ market for silicon, metallurgical grade ¦ Cut-off, U | Stone wool {GLO}¦ market for stone wool ¦ Cut-off, U | [BP] Electricity, medium voltage {BR}¦ market for electricity, medium voltage ¦ Cut-off, U | Heat, district or industrial, natural gas {RoW}¦ market for heat, district or industrial, natural gas ¦ Cut-off, U | Heat, district or industrial, other than natural gas {RoW}¦ heat production, heavy fuel oil, at industrial furnace 1MW ¦ Cut-off, U | Dross from Al electrolysis {GLO}¦ market for dross from Al electrolysis ¦ Cut-off, U | Filter dust from Al electrolysis {GLO}¦ market for filter dust from Al electrolysis ¦ Cut-off, U | Inert waste, for final disposal {RoW}¦ market for inert waste, for final disposal ¦ Cut-off, U
Dif | Modelo | Sem Extras | GWP100 - fossil | kg CO2-eq | 7.1707 | 0 | 0.0021583 | 4.4621 | 2.554 | 0.0036534 | 2.0331e-06 | 0.0021078 | 0.00086152 | 0.0002612 | 3.2237e-05 | 0.00062512 | 0.11538 | 0.00014656 | 0.0030185 | 0.025443 | 0.00047779 | 0.00022648 | 0.00020074 | 2.6852e-05
-0.4273% | 7.9257 | 7.8919 | GWP100 - biogenic | kg CO2-eq | 0.47219 | 0 | 1.794e-05 | 0.30861 | 0.16025 | 7.4847e-06 | 4.361e-09 | 0.00018645 | 5.454e-06 | 4.4285e-07 | 4.7003e-07 | 2.9576e-06 | 0.0021382 | 3.8298e-07 | 0.00097056 | 2.7212e-06 | 4.0092e-08 | 1.2845e-07 | 1.7504e-07 | 1.0158e-08
Dif Total | Total | Total | GWP100 - land transformation | kg CO2-eq | 0.37745 | 0 | 3.636e-06 | 0.24755 | 0.12883 | 7.3142e-06 | 3.766e-09 | 2.0463e-05 | 4.0565e-06 | 5.1245e-07 | 0.00016021 | 4.4764e-07 | 0.00014362 | 8.883e-08 | 0.00072699 | 2.2638e-06 | 4.2164e-08 | 3.0717e-07 | 7.683e-08 | 4.3296e-08
1.18% | 7.9257 | 8.0203 | GWP Total | kg CO2-eq | 8.0203 | 0 | 0.0021799 | 5.0182 | 2.8431 | 0.0036682 | 2.0412e-06 | 0.0023147 | 0.00087103 | 0.00026216 | 0.00019292 | 0.00062853 | 0.11767 | 0.00014703 | 0.0047161 | 0.025448 | 0.00047787 | 0.00022691 | 0.000201 | 2.6906e-05
|  | % de reciclado | Processo | Lingote de alumínio fundido
|  | 0% | Calculation: | Analisar
|  |  | Results: | Avaliação de impacto
|  |  | Product: | 1 kg [BP] Aluminium, cast alloy {BR}¦ aluminium ingot, primary, to aluminium, cast alloy market ¦ Cut-off, U (do projeto Projeto do Berco ao Portao)
|  |  | Método: | IPCC 2021 GWP100 V1.02
|  |  | Indicador: | Caracterização
|  |  | Skip categories: | Nunca
|  |  | Excluir processos de infra-estrutura: | N.º
|  |  | Excluir emissões de longo prazo: | N.º
|  |  | Sorted on item: | Categoria de impacte
|  |  | Sort order: | Ascendente
|  |  | Categoria de impacte | Unidade | Totalt | [BP] Aluminium, cast alloy {BR}¦ aluminium ingot, primary, to aluminium, cast alloy market ¦ Cut-off, U | [BP] Aluminium, primary, ingot {BR}¦ aluminium production, primary, mix de rotas, ingot ¦ Cut-off, U | [BP] Electricity, medium voltage {BR}¦ market for electricity, medium voltage ¦ Cut-off, U | Heat, district or industrial, natural gas {RoW}¦ market for heat, district or industrial, natural gas ¦ Cut-off, U | Heat, district or industrial, other than natural gas {RoW}¦ heat production, light fuel oil, at industrial furnace 1MW ¦ Cut-off, U
|  |  | GWP100 - fossil | kg CO2-eq | 7.2185 | 0 | 7.1707 | 0.0098644 | 0.037519 | 0.00048434
|  |  | GWP100 - biogenic | kg CO2-eq | 0.47537 | 0 | 0.47219 | 0.0031717 | 4.0128e-06 | 4.1967e-08
|  |  | GWP100 - land transformation | kg CO2-eq | 0.37983 | 0 | 0.37745 | 0.0023758 | 3.3384e-06 | 4.3059e-08
|  |  | GWP Total | kg CO2-eq | 8.0737 | 0 | 8.0203 | 0.015412 | 0.037527 | 0.00048442
% de reciclado
|  | 57,3% reciclado | Processo | Alumínio fundido + reciclado
|  |  | Calculation: | Analisar
|  |  | Results: | Avaliação de impacto
|  |  | Product: | 1 kg [BP] Aluminium, cast alloy {BR}¦ mix recycle, cast alloy ¦ Cut-off, U (do projeto Projeto do Berco ao Portao)
|  |  | Método: | IPCC 2021 GWP100 V1.02
|  |  | Indicador: | Caracterização
|  |  | Skip categories: | Nunca
|  |  | Excluir processos de infra-estrutura: | N.º
|  |  | Excluir emissões de longo prazo: | N.º
|  |  | Sorted on item: | Categoria de impacte
|  |  | Sort order: | Ascendente
|  |  | Categoria de impacte | Unidade | Totalt | [BP] Aluminium, cast alloy {BR}¦ mix recycle, cast alloy ¦ Cut-off, U | [BP] Aluminium, cast alloy {BR}¦ aluminium ingot, primary, to aluminium, cast alloy market ¦ Cut-off, U | [BP] Aluminium, cast alloy {BR}¦ treatment of aluminium scrap, post-consumer, prepared for recycling, at refiner ¦ Cut-off, U
|  |  | GWP100 - fossil | kg CO2-eq | 3.5479 | 0 | 3.0823 | 0.46562
|  |  | GWP100 - biogenic | kg CO2-eq | 0.20719 | 0 | 0.20298 | 0.0042106
|  |  | GWP100 - land transformation | kg CO2-eq | 0.16352 | 0 | 0.16219 | 0.001333
|  |  | GWP Total | kg CO2-eq | 3.9186 | 0 | 3.4475 | 0.47116
|  | % de reciclado |  | Alumínio fundido 100% reciclado
|  | 100% reciclado | Calculation: | Analisar
|  |  | Results: | Avaliação de impacto
|  |  | Product: | 1 kg [BP] Aluminium, cast alloy {GLO}¦ mix recycle, cast alloy ¦ Cut-off, U (do projeto Projeto do Berco ao Portao)
|  |  | Método: | IPCC 2021 GWP100 V1.02
|  |  | Indicador: | Caracterização
|  |  | Skip categories: | Nunca
|  |  | Excluir processos de infra-estrutura: | N.º
|  |  | Excluir emissões de longo prazo: | N.º
|  |  | Sorted on item: | Categoria de impacte
|  |  | Sort order: | Ascendente
|  |  | Categoria de impacte | Unidade | Totalt | [BP] Aluminium, cast alloy {GLO}¦ mix recycle, cast alloy ¦ Cut-off, U | Aluminium, cast alloy {RER}¦ treatment of aluminium scrap, post-consumer, prepared for recycling, at refiner ¦ Cut-off, U
|  |  | GWP100 - fossil | kg CO2-eq | 0.88349 | 0 | 0.88349
|  |  | GWP100 - biogenic | kg CO2-eq | 0.0057181 | 0 | 0.0057181
|  |  | GWP100 - land transformation | kg CO2-eq | 0.0011 | 0 | 0.0011
|  |  | GWP Total | kg CO2-eq | 0.89031 | 0 | 0.89031
|  | % de reciclado | Processo | Alumínio fundido + reciclado + market
|  | 57,3% reciclado | Calculation: | Analisar
|  |  | Results: | Avaliação de impacto
|  |  | Product: | 1 kg [BP] Aluminium, cast alloy {BR}¦ market for aluminium, cast alloy ¦ Cut-off, U (do projeto Projeto do Berco ao Portao)
|  |  | Método: | IPCC 2021 GWP100 V1.02
|  |  | Indicador: | Caracterização
|  |  | Skip categories: | Nunca
|  |  | Excluir processos de infra-estrutura: | N.º
|  |  | Excluir emissões de longo prazo: | N.º
|  |  | Sorted on item: | Categoria de impacte
|  |  | Sort order: | Ascendente
|  |  | Categoria de impacte | Unidade | Totalt | [BP] Aluminium, cast alloy {BR}¦ market for aluminium, cast alloy ¦ Cut-off, U | [BP] Aluminium, cast alloy {BR}¦ mix recycle, cast alloy ¦ Cut-off, U | Transport, freight, lorry, unspecified {BR}¦ transport, freight, lorry, all sizes, unregulated to generic market for transport, freight, lorry, unspecified ¦ Cut-off, U
|  |  | GWP100 - fossil | kg CO2-eq | 3.6037 | 0 | 3.5479 | 0.055796
|  |  | GWP100 - biogenic | kg CO2-eq | 0.20722 | 0 | 0.20719 | 2.9078e-05
|  |  | GWP100 - land transformation | kg CO2-eq | 0.16566 | 0 | 0.16352 | 0.0021373
|  |  | GWP Total | kg CO2-eq | 3.9766 | 0 | 3.9186 | 0.057962
|  | % de reciclado |  | Alumínio fundido 100% reciclado + market
|  | 100% | Calculation: | Analisar
|  |  | Results: | Avaliação de impacto
|  |  | Product: | 1 kg [BP] Aluminium, cast alloy {BR}¦ market for aluminium, cast alloy ¦ Cut-off, U (do projeto Projeto do Berco ao Portao)
|  |  | Método: | IPCC 2021 GWP100 V1.02
|  |  | Indicador: | Caracterização
|  |  | Skip categories: | Nunca
|  |  | Excluir processos de infra-estrutura: | N.º
|  |  | Excluir emissões de longo prazo: | N.º
|  |  | Sorted on item: | Categoria de impacte
|  |  | Sort order: | Ascendente
|  |  | Categoria de impacte | Unidade | Totalt | [BP] Aluminium, cast alloy {BR}¦ market for aluminium, cast alloy ¦ Cut-off, U | [BP] Aluminium, cast alloy {BR}¦ mix recycle, cast alloy ¦ Cut-off, U | Transport, freight, lorry, unspecified {BR}¦ transport, freight, lorry, all sizes, unregulated to generic market for transport, freight, lorry, unspecified ¦ Cut-off, U | Transport, freight, inland waterways, barge {GLO}¦ market group for transport, freight, inland waterways, barge ¦ Cut-off, U | Transport, freight, lorry, unspecified {GLO}¦ market group for transport, freight, lorry, unspecified ¦ Cut-off, U | Transport, freight, sea, container ship {GLO}¦ market for transport, freight, sea, container ship ¦ Cut-off, U
|  |  | GWP100 - fossil | kg CO2-eq | 0.86839 | 0 | 0.81259 | 0.055796 | 0.0018459 | 0.053641 | 0.0036889
|  |  | GWP100 - biogenic | kg CO2-eq | 0.0073773 | 0 | 0.0073483 | 2.9078e-05 | 7.4686e-07 | 1.5833e-05 | 6.6202e-07
|  |  | GWP100 - land transformation | kg CO2-eq | 0.0044636 | 0 | 0.0023263 | 0.0021373 | 3.8123e-06 | 0.00019122 | 2.8473e-06
|  |  | GWP Total | kg CO2-eq | 0.88023 | 0 | 0.82227 | 0.057962
|  | % de reciclado | Processo | Lingote de alumínio forjado
|  | 0% | Calculation: | Analisar
|  |  | Results: | Avaliação de impacto
|  |  | Product: | 1 kg [BP] Aluminium, wrought alloy {BR}¦ aluminium ingot, primary, to aluminium, wrought alloy market ¦ Cut-off, U (do projeto Projeto do Berco ao Portao)
|  |  | Método: | IPCC 2021 GWP100 V1.02
|  |  | Indicador: | Caracterização
|  |  | Skip categories: | Nunca
|  |  | Excluir processos de infra-estrutura: | N.º
|  |  | Excluir emissões de longo prazo: | N.º
|  |  | Sorted on item: | Categoria de impacte
|  |  | Sort order: | Ascendente
|  |  | Categoria de impacte | Unidade | Totalt | [BP] Aluminium, wrought alloy {BR}¦ aluminium ingot, primary, to aluminium, wrought alloy market ¦ Cut-off, U | [BP] Aluminium, primary, ingot {BR}¦ aluminium production, primary, mix de rotas, ingot ¦ Cut-off, U
|  |  | GWP100 - fossil | kg CO2-eq | 7.1707 | 0 | 7.1707
|  |  | GWP100 - biogenic | kg CO2-eq | 0.47219 | 0 | 0.47219
|  |  | GWP100 - land transformation | kg CO2-eq | 0.37745 | 0 | 0.37745
|  |  | GWP Total | kg CO2-eq | 8.0203 | 0 | 8.0203
|  | % de reciclado | Processo | Alumínio forjado + reciclado
|  | 57,3% reciclado | Calculation: | Analisar
|  |  | Results: | Avaliação de impacto
|  |  | Product: | 1 kg [BP] Aluminium, wrought alloy {BR}¦ mix recycle, wrought alloy ¦ Cut-off, U (do projeto Projeto do Berco ao Portao)
|  |  | Método: | IPCC 2021 GWP100 V1.02
|  |  | Indicador: | Caracterização
|  |  | Skip categories: | Nunca
|  |  | Excluir processos de infra-estrutura: | N.º
|  |  | Excluir emissões de longo prazo: | N.º
|  |  | Sorted on item: | Categoria de impacte
|  |  | Sort order: | Ascendente
|  |  | Categoria de impacte | Unidade | Totalt | [BP] Aluminium, wrought alloy {BR}¦ mix recycle, wrought alloy ¦ Cut-off, U | [BP] Aluminium, wrought alloy {BR}¦ aluminium ingot, primary, to aluminium, wrought alloy market ¦ Cut-off, U | [BP] Aluminium, wrought alloy {BR}¦ treatment of aluminium scrap, post-consumer, prepared for recycling, at remelter ¦ Cut-off, U
|  |  | GWP100 - fossil | kg CO2-eq | 3.4722 | 0 | 3.0619 | 0.41032
|  |  | GWP100 - biogenic | kg CO2-eq | 0.20716 | 0 | 0.20163 | 0.0055348
|  |  | GWP100 - land transformation | kg CO2-eq | 0.16322 | 0 | 0.16117 | 0.0020455
|  |  | GWP Total | kg CO2-eq | 3.8426 | 0 | 3.4247 | 0.4179
|  | % de reciclado | Processo | Alumínio forjado 100% reciclado
|  | 100% | Calculation: | Analisar
|  |  | Results: | Avaliação de impacto
|  |  | Product: | 1 kg [BP] Aluminium, wrought alloy {BR}¦ mix recycle, wrought alloy ¦ Cut-off, U (do projeto Projeto do Berco ao Portao)
|  |  | Método: | IPCC 2021 GWP100 V1.02
|  |  | Indicador: | Caracterização
|  |  | Skip categories: | Nunca
|  |  | Excluir processos de infra-estrutura: | N.º
|  |  | Excluir emissões de longo prazo: | N.º
|  |  | Sorted on item: | Categoria de impacte
|  |  | Sort order: | Ascendente
|  |  | Categoria de impacte | Unidade | Totalt | [BP] Aluminium, wrought alloy {BR}¦ mix recycle, wrought alloy ¦ Cut-off, U | [BP] Aluminium, wrought alloy {BR}¦ treatment of aluminium scrap, post-consumer, prepared for recycling, at remelter ¦ Cut-off, U
|  |  | GWP100 - fossil | kg CO2-eq | 0.71609 | 0 | 0.71609
|  |  | GWP100 - biogenic | kg CO2-eq | 0.0096593 | 0 | 0.0096593
|  |  | GWP100 - land transformation | kg CO2-eq | 0.0035698 | 0 | 0.0035698
|  |  | GWP Total | kg CO2-eq | 0.72931 | 0 | 0.72931
|  | % de reciclado | Processo | Alumínio forjado + reciclado + market
|  | 57,3% reciclado | Calculation: | Analisar
|  |  | Results: | Avaliação de impacto
|  |  | Product: | 1 kg [BP] Aluminium, wrought alloy {BR}¦ market for aluminium, wrought alloy ¦ Cut-off, U (do projeto Projeto do Berco ao Portao)
|  |  | Método: | IPCC 2021 GWP100 V1.02
|  |  | Indicador: | Caracterização
|  |  | Skip categories: | Nunca
|  |  | Excluir processos de infra-estrutura: | N.º
|  |  | Excluir emissões de longo prazo: | N.º
|  |  | Sorted on item: | Categoria de impacte
|  |  | Sort order: | Ascendente
|  |  | Categoria de impacte | Unidade | Totalt | [BP] Aluminium, wrought alloy {BR}¦ market for aluminium, wrought alloy ¦ Cut-off, U | [BP] Aluminium, wrought alloy {BR}¦ mix recycle, wrought alloy ¦ Cut-off, U | Transport, freight, lorry, unspecified {BR}¦ transport, freight, lorry, all sizes, unregulated to generic market for transport, freight, lorry, unspecified ¦ Cut-off, U | Transport, freight, inland waterways, barge {GLO}¦ market group for transport, freight, inland waterways, barge ¦ Cut-off, U | Transport, freight, lorry, unspecified {GLO}¦ market group for transport, freight, lorry, unspecified ¦ Cut-off, U | Transport, freight, sea, container ship {GLO}¦ market for transport, freight, sea, container ship ¦ Cut-off, U
|  |  | GWP100 - fossil | kg CO2-eq | 3.528 | 0 | 3.4722 | 0.055796 | 0.0018459 | 0.053641 | 0.0036889
|  |  | GWP100 - biogenic | kg CO2-eq | 0.20719 | 0 | 0.20716 | 2.9078e-05 | 7.4686e-07 | 1.5833e-05 | 6.6202e-07
|  |  | GWP100 - land transformation | kg CO2-eq | 0.16535 | 0 | 0.16322 | 0.0021373 | 3.8123e-06 | 0.00019122 | 2.8473e-06
|  |  | GWP Total | kg CO2-eq | 3.9005
|  | % de reciclado | Processo | Alumínio forjado 100% reciclado + market
|  | 100% | Calculation: | Analisar
|  |  | Results: | Avaliação de impacto
|  |  | Product: | 1 kg [BP] Aluminium, wrought alloy {BR}¦ market for aluminium, wrought alloy ¦ Cut-off, U (do projeto Projeto do Berco ao Portao)
|  |  | Método: | IPCC 2021 GWP100 V1.02
|  |  | Indicador: | Caracterização
|  |  | Skip categories: | Nunca
|  |  | Excluir processos de infra-estrutura: | N.º
|  |  | Excluir emissões de longo prazo: | N.º
|  |  | Sorted on item: | Categoria de impacte
|  |  | Sort order: | Ascendente
|  |  | Categoria de impacte | Unidade | Totalt | [BP] Aluminium, wrought alloy {BR}¦ market for aluminium, wrought alloy ¦ Cut-off, U | [BP] Aluminium, wrought alloy {BR}¦ mix recycle, wrought alloy ¦ Cut-off, U | Transport, freight, lorry, unspecified {BR}¦ transport, freight, lorry, all sizes, unregulated to generic market for transport, freight, lorry, unspecified ¦ Cut-off, U
|  |  | GWP100 - fossil | kg CO2-eq | 0.77188 | 0 | 0.71609 | 0.055796
|  |  | GWP100 - biogenic | kg CO2-eq | 0.0096884 | 0 | 0.0096593 | 2.9078e-05
|  |  | GWP100 - land transformation | kg CO2-eq | 0.0057071 | 0 | 0.0035698 | 0.0021373
|  |  | GWP Total | kg CO2-eq | 0.78728 | 0 | 0.72931 | 0.057962
|  | % de reciclado |  | Alumínio, mix forjado e fundido
|  | 57,3% reciclado | Calculation: | Analisar
|  |  | Results: | Avaliação de impacto
|  |  | Product: | 1 kg [BP] Aluminium, market {BR} mix cast + wrought alloys (do projeto Projeto do Berco ao Portao)
|  |  | Método: | IPCC 2021 GWP100 V1.02
|  |  | Indicador: | Caracterização
|  |  | Skip categories: | Nunca
|  |  | Excluir processos de infra-estrutura: | N.º
|  |  | Excluir emissões de longo prazo: | N.º
|  |  | Sorted on item: | Categoria de impacte
|  |  | Sort order: | Ascendente
|  |  | Categoria de impacte | Unidade | Totalt | [BP] Aluminium, market {BR} mix cast + wrought alloys | [BP] Aluminium, cast alloy {BR}¦ market for aluminium, cast alloy ¦ Cut-off, U | [BP] Aluminium, wrought alloy {BR}¦ market for aluminium, wrought alloy ¦ Cut-off, U
|  |  | GWP100 - fossil | kg CO2-eq | 3.5553 | 0 | 1.2989 | 2.2564
|  |  | GWP100 - biogenic | kg CO2-eq | 0.2072 | 0 | 0.074688 | 0.13251
|  |  | GWP100 - land transformation | kg CO2-eq | 0.16546 | 0 | 0.059707 | 0.10576
|  |  | GWP Total | kg CO2-eq | 3.928 | 0 | 1.4333 | 2.4947
|  | % de reciclado | Processo | Alumínio, mix forjado e fundido 100% reciclado
|  | 100% | Calculation: | Analisar
|  |  | Results: | Avaliação de impacto
|  |  | Product: | 1 kg [BP] Aluminium, market {BR} mix cast + wrought alloys (do projeto Projeto do Berco ao Portao)
|  |  | Método: | IPCC 2021 GWP100 V1.02
|  |  | Indicador: | Caracterização
|  |  | Skip categories: | Nunca
|  |  | Excluir processos de infra-estrutura: | N.º
|  |  | Excluir emissões de longo prazo: | N.º
|  |  | Sorted on item: | Categoria de impacte
|  |  | Sort order: | Ascendente
|  |  | Categoria de impacte | Unidade | Totalt | [BP] Aluminium, market {BR} mix cast + wrought alloys | [BP] Aluminium, cast alloy {BR}¦ market for aluminium, cast alloy ¦ Cut-off, U | [BP] Aluminium, wrought alloy {BR}¦ market for aluminium, wrought alloy ¦ Cut-off, U
|  |  | GWP100 - fossil | kg CO2-eq | 0.80667 | 0 | 0.31299 | 0.49368
|  |  | GWP100 - biogenic | kg CO2-eq | 0.0088554 | 0 | 0.002659 | 0.0061964
|  |  | GWP100 - land transformation | kg CO2-eq | 0.0052589 | 0 | 0.0016088 | 0.0036501
|  |  | GWP Total | kg CO2-eq | 0.82078 | 0 | 0.31726 | 0.50352
|  | % de reciclado | Processo | Alumínio, mix forjado e fundido 100% Al Primário
|  | 0% | Calculation: | Analisar
|  |  | Results: | Avaliação de impacto
|  |  | Product: | 1 kg [BP] Aluminium, market {BR} mix cast + wrought alloys (do projeto Projeto do Berco ao Portao)
|  |  | Método: | IPCC 2021 GWP100 V1.02
|  |  | Indicador: | Caracterização
|  |  | Skip categories: | Nunca
|  |  | Excluir processos de infra-estrutura: | N.º
|  |  | Excluir emissões de longo prazo: | N.º
|  |  | Sorted on item: | Categoria de impacte
|  |  | Sort order: | Ascendente
|  |  | Categoria de impacte | Unidade | Totalt | [BP] Aluminium, market {BR} mix cast + wrought alloys | [BP] Aluminium, cast alloy {BR}¦ market for aluminium, cast alloy ¦ Cut-off, U | [BP] Aluminium, wrought alloy {BR}¦ market for aluminium, wrought alloy ¦ Cut-off, U
|  |  | GWP100 - fossil | kg CO2-eq | 7.2437 | 0 | 2.6218 | 4.6219
|  |  | GWP100 - biogenic | kg CO2-eq | 0.47337 | 0 | 0.17134 | 0.30202
|  |  | GWP100 - land transformation | kg CO2-eq | 0.38045 | 0 | 0.13767 | 0.24278
|  |  | GWP Total | kg CO2-eq | 8.0975 | 0 | 2.9309 | 5.1667
|  | % de reciclado | Processo | MIX 3 - Sheet and Rolling + extrusion + casting
|  | 57,3% reciclado | Calculation: | Analisar
|  |  | Results: | Avaliação de impacto
|  |  | Product: | 1 kg [BP] Basic aluminium products - MIX 3 (do projeto Projeto do Berco ao Portao)
|  |  | Método: | IPCC 2021 GWP100 V1.02
|  |  | Indicador: | Caracterização
|  |  | Skip categories: | Nunca
|  |  | Excluir processos de infra-estrutura: | N.º
|  |  | Excluir emissões de longo prazo: | N.º
|  |  | Sorted on item: | Categoria de impacte
|  |  | Sort order: | Ascendente
|  |  | Categoria de impacte | Unidade | Totalt | [BP] Basic aluminium products - MIX 3 | [BP] Sheet rolling, aluminium {BR}¦ sheet rolling, aluminium ¦ Cut-off, U | [BP] Section bar extrusion, aluminium {BR}¦ section bar extrusion, aluminium ¦ Cut-off, U | [BP] Aluminium, cast alloy {BR}¦ market for aluminium, cast alloy ¦ Cut-off, U | [BP] Aluminium, market {BR} mix cast + wrought alloys
|  |  | GWP100 - fossil | kg CO2-eq | 3.6725 | 0 | 0.04817 | 0.039954 | 2.1622 | 1.4221
|  |  | GWP100 - biogenic | kg CO2-eq | 0.22036 | 0 | 0.0060833 | 0.0070586 | 0.12433 | 0.082881
|  |  | GWP100 - land transformation | kg CO2-eq | 0.17281 | 0 | 0.0036329 | 0.0035931 | 0.099395 | 0.066185
|  |  | GWP Total | kg CO2-eq | 4.0656 | 0 | 0.057887 | 0.050605 | 2.386 | 1.5712
|  | % de reciclado | Processo | MIX 3 - Sheet and Rolling + extrusion + casting 100% reciclado
|  | 100% | Calculation: | Analisar
|  |  | Results: | Avaliação de impacto
|  |  | Product: | 1 kg [BP] Basic aluminium products - MIX 3 (do projeto Projeto do Berco ao Portao)
|  |  | Método: | IPCC 2021 GWP100 V1.02
|  |  | Indicador: | Caracterização
|  |  | Skip categories: | Nunca
|  |  | Excluir processos de infra-estrutura: | N.º
|  |  | Excluir emissões de longo prazo: | N.º
|  |  | Sorted on item: | Categoria de impacte
|  |  | Sort order: | Ascendente
|  |  | Categoria de impacte | Unidade | Totalt | [BP] Basic aluminium products - MIX 3 | [BP] Sheet rolling, aluminium {BR}¦ sheet rolling, aluminium ¦ Cut-off, U | [BP] Section bar extrusion, aluminium {BR}¦ section bar extrusion, aluminium ¦ Cut-off, U | [BP] Aluminium, cast alloy {BR}¦ market for aluminium, cast alloy ¦ Cut-off, U | [BP] Aluminium, market {BR} mix cast + wrought alloys
|  |  | GWP100 - fossil | kg CO2-eq | 0.91822 | 0 | 0.039406 | 0.035117 | 0.52103 | 0.32267
|  |  | GWP100 - biogenic | kg CO2-eq | 0.020136 | 0 | 0.0054552 | 0.0067119 | 0.0044264 | 0.0035422
|  |  | GWP100 - land transformation | kg CO2-eq | 0.01122 | 0 | 0.0031252 | 0.0033129 | 0.0026782 | 0.0021036
|  |  | GWP Total | kg CO2-eq | 0.94958 | 0 | 0.047986 | 0.045141 | 0.52814 | 0.32831
|  | % de reciclado | Processo | MIX 3 - Sheet and Rolling + extrusion + casting 100% Al primário
|  | 0% | Calculation: | Analisar
|  |  | Results: | Avaliação de impacto
|  |  | Product: | 1 kg [BP] Basic aluminium products - MIX 3 (do projeto Projeto do Berco ao Portao)
|  |  | Método: | IPCC 2021 GWP100 V1.02
|  |  | Indicador: | Caracterização
|  |  | Skip categories: | Nunca
|  |  | Excluir processos de infra-estrutura: | N.º
|  |  | Excluir emissões de longo prazo: | N.º
|  |  | Sorted on item: | Categoria de impacte
|  |  | Sort order: | Ascendente
|  |  | Categoria de impacte | Unidade | Totalt | [BP] Basic aluminium products - MIX 3 | [BP] Sheet rolling, aluminium {BR}¦ sheet rolling, aluminium ¦ Cut-off, U | [BP] Section bar extrusion, aluminium {BR}¦ section bar extrusion, aluminium ¦ Cut-off, U | [BP] Aluminium, cast alloy {BR}¦ market for aluminium, cast alloy ¦ Cut-off, U | [BP] Aluminium, market {BR} mix cast + wrought alloys
|  |  | GWP100 - fossil | kg CO2-eq | 7.3685 | 0 | 0.059932 | 0.046444 | 4.3646 | 2.8975
|  |  | GWP100 - biogenic | kg CO2-eq | 0.48904 | 0 | 0.0069261 | 0.0075237 | 0.28524 | 0.18935
|  |  | GWP100 - land transformation | kg CO2-eq | 0.38964 | 0 | 0.0043142 | 0.0039691 | 0.22918 | 0.15218
|  |  | GWP Total | kg CO2-eq | 8.2471 | 0 | 0.071172 | 0.057937 | 4.879 | 3.239

## FE - Aluminum
[120 empty] | Coke | Fuel Oil | Diesel | Natural gas | Coal | Electricity | LPG | Biomass | ME
|  | 1 | 2 | 3 | 4 | 5 | 6 | 7 | 8 | 9 | 10 | 11 | 12 | 13 | 14 | 15 | 16 | 17 | 18 | 19 | 20 | 21 | 22 | 23 | 24 | 25 | 26 | 27 | 28 | 29 | 30 | 31 | 32 | 33 | 34 | 35 | 36 | 37 | 38 | 39 | 40 | 41 |  | 42 | 43 | 44 | 45 | 46 | 47 | 48 | 49 | 50 | 51 | 52 |  | 53 | 54 | 55 | 56 | 57 | 58 | [56 empty] | Ecoinvent | gCO2e/MJ -> | 11.7664 | 16.068 | 19.2056 | 11.2 | 16.9 | 38.5301 | 21.6484 | 3.7778
|  | 16: FUP; 24: B | [15 empty] | BP | Emissão De Processo |  |  |  |  | RCP |  |  |  |  | F | Fator de Emissão | [8 empty] | Total |  | CM | [29 empty] | BU |  |  |  |  | FBU |  | GHG Protocol | gCO2e/MJ -> | 97.8 | 77.6199 | 74.3199 | 56.1571 | 104 | 0 | 63.1 | 1.986 | [11 empty] | Ecoinvent
[26 empty] | GREET | 7.9708 | kgCO2e/ton PO -> | [30 empty] | 1291.3588 | [10 empty] | Si | Fe | Mn | Mg | Cu | Ni | Ti | Cr | Zn | kg CO2e | [38 empty] | Total | gCO2e/MJ -> | 109.5664 | 93.6878 | 93.5255 | 67.3571 | 120.9 | 38.5301 | 84.7484 | 5.7638 | Ecoinvent + GHG Protocol
[26 empty] | FE Artigos | #VALUE! | [37 empty] | kg CO2e /t.km | 0.14491 | 0.051657 | 0.0070844 |  | 12.5481 | 1.6573 | 5.6307 | 51.8931 | 6.693 | 18.1251 | 47.5122 | 22.8637 | 2.6684 | 0 | [40 empty] | 109.5664 | 101.4519 | 98.8616 | 38.0865 | 137.6143 | 38.5301 | 84.7484 | 5.7638 | Simapro
|  |  |  | Calibragem Simapro | 0 | 0 | 0 | 0 | 0 | 0 | 0 | 0 | 0 | 0 | 0 | 0 | 0 | [8 empty] | Production Chain | 5.6866 | [37 empty] | GHG kg CO2e | 0 | 0 | 0
|  |  |  | ETAPAS DO PROCESSO |  |  |  | PARTICIPAÇÃO DE CADA PROCESSO NA CADEIA DE PRODUÇÃO | [9 empty] | BIBLIOGRAFIA: FATORES DE EMISSÃO DE GEE (ton CO2e/ton steel) | [9 empty] | Balanço Ponderado da Cadeia de Produção | [30 empty] | Fatores da Cadeia de Produção | [5 empty] | 1 | Frete (km) | [15 empty] | Balanço Unitário de Cada Processo | [29 empty] | FATORES DO BALANÇO UNITÁRIO | [5 empty] | Calibragem Simapro
| Main Input Product | Output Product (used for energy factor) | ID | PROCESS STEP | Descrpition | Check Output Product |  | Raw Material | Cryolite | Sodium Aluminate (NaAlO2) | Alumina | Primary Aluminum | Secondary Aluminum | Al Alloys | Final Forming and Finishing Products | Coated Products |  | GHG (ton CO2e / ton Aluminum) | [8 empty] | FE Ponderado tCO2e/ tAl | 0 | 1.1213e-14 | 1.6653e-15 | 0 | 9.2332 | 0 | 0 | 0 | 0 | 0 | 0 | 0 | 0 | 0 | 0 | 0 | 0 | 0 | 0 | 0 | 0 | 0 | 0 | -1000 | -514.2487 | -870.963 | -53.3752 | -383.0332 | 0 |  |  |  | 58532.3878 | 4395226.555 | 58.5324 | 4.3952 |  |  | Truck | Rail | Marine |  | Fator de Emissão Si: Aluminum Alloy Composition (%) | [39 empty] | CADEIA DE PRODUÇÃO | ENERGIA POR PROCESSO | MATRIZ ENERGÉTICA % (gCO2e/MJ) | [8 empty] | Ecoinvent |  | ENERGY SOURCES % (gCO2e/MJ)
[8 empty] | 100% | 100% | 0% | 100% | 100% | 100% | 100% | 100% | 100% | [10 empty] | #VALUE! | Bauxite | Coke | Pitch | H2SiF6 | HF | Alumina | Alumina Hydrate | Alumina Trihydrate | Carbon Anode Prebaked | Carbon Anode Paste | Cryolite | AlF3 | NaAlO2 | Al(OH)3 | Primary Liquid Aluminum | Primary Aluminum | Alloying Elements | Scrap | Recycled Aluminum | Secondary Aluminum | Al Transformed | Basic Steel Products | Final Forming and Finishing Products | Coated Products | DSP + Red Mud | CO2 | CO | Outros Gases (CO2 eq) | NaOH | Impureza (%) |  | PO Product Output (ton) | Energy (GJ) | GHG (kg CO2e) | Energy (GJ / ton Al) | GHG (ton CO2e / ton Al) |  |  | km | km | km |  | Si | Fe | Mn | Mg | Cu | Ni | Ti | Cr | Zn | Primary Al | Scrap Al |  | Bauxite | Coke | Pitch | H2SiF6 | HF | Alumina | Alumina Hydrate | Alumina Trihydrate | Carbon Anode Prebaked | Carbon Anode Paste | Cryolite | AlF3 | NaAlO2 | Al(OH)3 | Primary Liquid Aluminum | Scrap | Recycled Aluminum | Alloying Elements | Secondary Aluminum | Al Alloys | Basic Steel Products | Final Forming and Finishing Products | Coated Products | Alumina Market | DSP + Red Mud | CO2 | CO | Outros Gases (CO2 eq) | NaOH |  | Impurezas / Perdas de Processo | Simapro (kg CO2 eq/ton PO) | Ecoinvent (kg CO2eq/ ton of PO) | GHG (kg CO2e/ ton of PO) |  |  | Process | Energy (GJ/ton of PO) | Coke | Fuel Oil | Diesel | Natural gas | Coal | Electricity | LPG | Biomass |  | Process | Energy (GJ/ton of PO) | Coke | Fuel Oil | Diesel | Natural gas | Coal | Electricity | LPG | Biomass
[28 empty] | 2756.3041 | 196.4406 | 58.2006 | 0 | 9.2332 | 1151.1509 | 0 | 2242.0554 | 186.3273 | 97.712 | 0.9312 | 12.1651 | 2664.4716 | 1761.2609 | 582 | 582 | 0 | 772.6433 | 418 | 1000 | 1000 | 1000 | 1000 | 0 | 0 | 0 | 0 | 0 | 1027.0419 | [22 empty] | 58.2% | 41.8% | [36 empty] | 4 |  |  | 0% | 10.8% | 0.04962% | 2.061% | 5.925% | 70.78% | 10.38% | 0% |  |  |  | 2.549% | 0% | 16.64% | 11.82% | 0.2884% | 68.7% | 0% | 0.0002652% | bar: Aluminum Alloy Composition (%) Si to Aluminum Alloy Composition (%) Zn
| ROM Ore | Bauxite | 64c4fb5d-e850-4fd9-8a9e-7e0a26bfd76d | Bauxite Mining | Mining | Bauxite |  | 58.2% | --X-- | --X-- | --X-- | --X-- | --X-- | --X-- | --X-- | --X-- |  | 0.6534 | [6 empty] | 414.6797 | -168.6116 | 0.38028 | -2756.3041 | [30 empty] | 2756.3041 | 246.0681 | 653398.1261 | 0.24607 | 0.6534 | 1 | [17 empty] | -1 | [30 empty] | 237.0559 | 12.1126 | 237.0559 | 2 | 5 | 58.2% | 0.089275 | 0% | 19.5% | 1.5% | 0% | 0% | 69.3% | 9.7% | 0% |  | 55.69% | 0.089275 | 21.27% | 0% | 72.68% | 0% | 0% | 6.049% | 0% | 0%
x |  | Scrap |  | Scrap Purchase |  | #N/A |  | 41.8% | --X-- | --X-- | --X-- | --X-- | --X-- | --X-- | --X-- | --X-- |  | 0 | [6 empty] | 0 | 0 | 0 | [17 empty] | -772.6433 | [13 empty] | 772.6433 | 0 | 0 | 0 | 0 | 1 | [49 empty] | 0 | 0 | 0 | 6 | 41.8% | 0 | 0% | 0% | 0% | 0% | 0% | 0% | 0% | 0% |  | 44.31% | 0 | 0% | 0% | 0% | 0% | 0% | 0% | 0% | 0%
x | Petroleum | Pitch | e254e0c9-e257-4a96-af46-e48b107b2709 | Pitch Production |  | Pitch |  | --X-- | --X-- | --X-- | --X-- | --X-- | --X-- | --X-- | --X-- | --X-- |  | 0.030915 | [6 empty] | 4955.7637 | -1375.0881 | 0.030915 |  |  | -58.2006 | [28 empty] | 58.2006 | 3580.6756 | 30914.5428 | 3.5807 | 0.030915 | 1 | [19 empty] | -1 | [28 empty] | 531.1721 | 316.03 | 531.1721 | 2 | 7 | 0% | 61.523 | 0% | 29.7% | 0% | 3.7% | 0% | 66.6% | 0% | 0% |  | 0% | 53.7573 | 0% | 0% | 0% | 100% | 0% | 0% | 0% | 0%
| Petroleum | Coke | 7d6a29df-2d36-3b9c-9354-cbf00d82ecea | Coke Production |  | Coke |  | --X-- | --X-- | --X-- | --X-- | --X-- | --X-- | --X-- | --X-- | --X-- |  | 0.16149 | [6 empty] | 208.8054 | -59.2309 | 0.16149 |  | -196.4406 | [29 empty] | 196.4406 | 149.5745 | 161488.0048 | 0.14957 | 0.16149 | 1 | [18 empty] | -1 | [29 empty] | 822.0704 | 28.06 | 822.0704 | 2 | 8 | 0% | 0.76142 | 0% | 29.7% | 0% | 3.7% | 0% | 66.6% | 0% | 0% |  | 0% | 0.66531 | 0% | 0% | 0% | 0% | 99.47% | 0.5317% | 0% | 0%
|  | NaOH | 2c146313-33e9-3c81-947b-3f87219eb5d7 | Caustic Soda Production |  | NaOH |  | --X-- | --X-- | --X-- | --X-- | --X-- | --X-- | --X-- | --X-- | --X-- |  | 0.15825 | [6 empty] | 546.3273 | -425.5939 | 0.15825 | [28 empty] | -123.8312 |  |  | 123.8312 | 120.7334 | 158250.2441 | 0.12073 | 0.15825 | 1 | [45 empty] | -1 |  |  | 1277.9518 | 315.5 | 1277.9518 | 2 | 11 | 0% | 0.97498 | 0% | 53.5% | 0% | 3.5% | 37% | 6% | 0% | 0% |  | 0% | 4.7287 | 0% | 0% | 0% | 0% | 0% | 100% | 0% | 0%
| Pitch, Coke | Carbon Anode Prebaked | 68a9de96-05f3-4053-bbbb-9fbda51bb23a | Anode Production (Prebaked) |  | Carbon Anode Prebaked |  | --X-- | --X-- | --X-- | --X-- | --X-- | --X-- | --X-- | --X-- | --X-- |  | 0.10034 | [6 empty] | 863.5377 | -455.9551 | 0.10034 |  | 125.7672 | 27.2038 | [5 empty] | -186.3273 | [22 empty] | 186.3273 | 407.5826 | 100340.3899 | 0.40758 | 0.10034 | 1 | [18 empty] | 0.67498 | 0.146 | [5 empty] | -1 | [22 empty] | 538.5168 | 585.04 | 538.5168 | 2 | 12 | 0% | 2.1875 | 0% | 29.7% | 0% | 3.7% | 0% | 66.6% | 0% | 0% |  | 0% | 2.8688 | 22.04% | 0% | 0.1836% | 63.84% | 0% | 13.93% | 0% | 0%
| Pitch, Coke | Carbon Anode Paste | 6407670e-4da9-4361-89d8-f4a9a09b2050 | Anode Production (Paste) |  | Carbon Anode Paste |  | --X-- | --X-- | --X-- | --X-- | --X-- | --X-- | --X-- | --X-- | --X-- |  | 0.063863 | [6 empty] | 98.9525 | -37.6225 | 0.063863 |  | 68.5616 | 29.8852 | [6 empty] | -97.712 | [21 empty] | 97.712 | 61.33 | 63863.3466 | 0.06133 | 0.063863 | 1 | [18 empty] | 0.70167 | 0.30585 | [6 empty] | -1 | [21 empty] | 653.5877 | 423.63 | 653.5877 | 2 | 13 | 0% | 0.62766 | 0% | 29.7% | 0% | 3.7% | 0% | 66.6% | 0% | 0% |  | 0% | 0.62736 | 53.86% | 0% | 0% | 1.399% | 0% | 44.74% | 0% | 0%
|  | Cryolite (HF) | af34c0f3-2251-3570-9ade-1055c74e9ccf | Cryolite Production (HF) |  | Cryolite (HF) |  | --X-- | 100% | --X-- | --X-- | --X-- | --X-- | --X-- | --X-- | --X-- |  | 0.0020277 | [6 empty] | 3.6081 | -0.19908 | 0.0020277 |  |  |  |  | 0.54382 | 0.23094 |  |  |  |  | -0.9312 | [17 empty] | 0.54289 |  |  | 0.9312 | 3.409 | 2027.7487 | 0.003409 | 0.0020277 | 1 | [21 empty] | 0.584 | 0.248 |  |  |  |  | -1 | [17 empty] | 0.583 |  |  | 2177.5652 | 2201.48 | 2177.5652 | 2 | 14 | 100% | 3.6609 | 0% | 29.7% | 0% | 3.7% | 0% | 66.6% | 0% | 0% |  | 75% | 3.1988 | 0% | 0% | 0% | 62.52% | 0% | 37.48% | 0% | 0%
|  | Cryolite (H2SiF6) | a297cbd9-5cba-374d-8bad-a70cb749e175 | Cryolite Production (H2SiF6) |  | Cryolite (H2SiF6) |  | --X-- | 0% | --X-- | --X-- | --X-- | --X-- | --X-- | --X-- | --X-- |  | 0 | [6 empty] | 1.0883 | -1.0883 | 0 |  |  |  | 0 |  | 0 |  |  |  |  | 0 | [17 empty] | 0 |  |  | 0 | 0 | 0 | 0 | 0 | 1 | [20 empty] | 0.71543 |  | 0.25338 |  |  |  |  | -1 | [17 empty] | 0.59619 |  |  |  | 3290.71 | 189.4875 | 0 | 15 | 0% | 3.3126 | 0% | 29.7% | 0% | 3.7% | 0% | 66.6% | 0% | 0% |  | 25% | 2.8945 | 0% | 0% | 0% | 68.49% | 0% | 31.51% | 0% | 0%
| HF, Alumina | AlF3 | 2710e678-2eb5-3606-b958-65395f64b3e2 | Aluminum Fluoride Production |  | AlF3 |  | --X-- | --X-- | --X-- | --X-- | --X-- | --X-- | --X-- | --X-- | --X-- |  | 0.015712 | [6 empty] | 62.8479 | -18.3128 | 0.015712 |  |  |  |  | 8.6893 | 7.3859 | [5 empty] | -12.1651 | [19 empty] | 12.1651 | 44.5351 | 15711.5703 | 0.044535 | 0.015712 | 1 | [21 empty] | 0.71429 | 0.60714 | [5 empty] | -1 | [19 empty] | 1291.5303 | 1011.27 | 1291.5303 | 2 | 16 | 0% | 3.6609 | 0% | 29.7% | 0% | 3.7% | 0% | 66.6% | 0% | 0% |  | 0% | 3.1988 | 0% | 0% | 0% | 62.52% | 0% | 37.48% | 0% | 0%
x | Bauxite | Alumina Hydrate | 25be9059-3874-4cf3-924c-636910e3cea0 | Bauxite Processing | Crushing, Mixing, Desilication and Clarification | #N/A |  | --X-- | --X-- | --X-- | --X-- | --X-- | --X-- | --X-- | --X-- | --X-- |  | 0.12982 | [6 empty] | 901.4675 | 291.2711 | 0.12982 | 2756.3041 | [6 empty] | -2242.0554 | [16 empty] | -514.2487 | [6 empty] | 2242.0554 | 1192.7386 | 129816.3622 | 1.1927 | 0.12982 | 1 | [17 empty] | 1 | [6 empty] | -1 | [24 empty] | 0 | 57.9006 | 0 | 17 | 0% | 0.53198 | 0% | 53.5% | 0% | 3.5% | 37% | 6% | 0% | 0% |  | 0% | 0.98705 | 20.27% | 0% | 69.25% | 0.2754% | 0% | 10.21% | 0% | 0%
x | Al2O3 + 3H2O + NaOH | 2 NaAlO2 + 4 H2O | 25be9059-3874-4cf3-924c-636910e3cea0 | Digestion | Bayer Process | #N/A |  | --X-- | --X-- | --X-- | --X-- | --X-- | --X-- | --X-- | --X-- | --X-- |  | 0.51983 | [6 empty] | 2776.7811 | 1999.3936 | 0 | [7 empty] | 2242.0554 |  |  |  |  | -2664.4716 | [15 empty] | 1026.499 |  |  | 2664.4716 | 4776.1747 | 519833.627 | 4.7762 | 0.51983 | 1 | [24 empty] | 0.84146 |  |  |  |  | -1 | [15 empty] | 0.38525 |  | 18.66% |  | 0 | 195.0982 | 0 | 18 | 0% | 1.7925 | 0% | 53.5% | 0% | 3.5% | 37% | 6% | 0% | 0% |  | 0% | 2.751 | 20.27% | 0% | 69.25% | 0.2754% | 0% | 10.21% | 0% | 0%
| NaAlO2 + 2 H2O | Al(OH)3 | 25be9059-3874-4cf3-924c-636910e3cea0 | Precipitation | Bayer Process | #N/A |  | --X-- | --X-- | --X-- | --X-- | --X-- | --X-- | --X-- | --X-- | --X-- |  | 0 | [6 empty] | 0 | 0 | 0 | [12 empty] | 2664.4716 | -1761.2609 | [14 empty] | -903.2107 |  |  | 1761.2609 | 0 | 0 | 0 | 0 | 1 | [29 empty] | 1.5128 | -1 | [14 empty] | -0.51282 |  |  |  | 0 | 0 | 0 | 19 | 0% | 0 | 0% | 53.5% | 0% | 3.5% | 37% | 6% | 0% | 0% |  | 0% | 0 | 0% | 0% | 0% | 0% | 0% | 0% | 0% | 0%
x | 2 Al(OH)3 | Alumina | b084a93e-8696-43a3-83cf-002026201855 | Calcination | Bayer Process | Alumina |  | --X-- | --X-- | --X-- | --X-- | --X-- | --X-- | --X-- | --X-- | --X-- |  | 0.35743 | [6 empty] | 6314.2726 | -3030.2161 | 0.35743 | [5 empty] | -1151.1509 | [7 empty] | 1761.2609 | [17 empty] | 1151.1509 | 3284.0565 | 357433.1166 | 3.2841 | 0.35743 | 1 | [22 empty] | -1 | [7 empty] | 1.53 | [18 empty] | 2915.37 | 310.5007 | 0 | 20 | 0% | 2.8528 | 0% | 53.5% | 0% | 3.5% | 37% | 6% | 0% | 0% |  | 0% | 6.3354 | 0% | 0% | 89.09% | 0.2882% | 0% | 10.63% | 0% | 0%
|  |  |  | Alumina |  |  |  | --X-- | --X-- | --X-- | --X-- | --X-- | --X-- | --X-- | --X-- | --X-- | [42 empty] | 1151.1509 | 9619.7712 | 1818731.476 | 8.3567 | 1579.9244 | 0 | [50 empty] | 0 | 0 | 21
x | Alumina, Carbon Anode Prebaked, Aluminum Fluoride, Cryolite | Primary Liquid Aluminum (Prebaked) | aa814620-2634-3a4f-a469-21ac00882505 | Electrolysis (prebaked) | Hall-Héroult Process | Primary Liquid Aluminum (Prebaked) |  | --X-- | --X-- | --X-- | 67.4% | --X-- | --X-- | --X-- | --X-- | --X-- |  | 0.85703 | [6 empty] | 30288.5078 | -8045.5001 | 0.57764 |  | 1.4234 | 0.74923 |  |  | 744.1494 |  |  | 186.3273 |  | 0.62763 | 8.2376 |  |  | -392.268 | [10 empty] | -587.0291 | -35.9749 | -168.0645 |  |  |  | 392.268 | 22243.0078 | 857025.6122 | 22.243 | 0.85703 | 1 | [18 empty] | 0.0036286 | 0.00191 |  |  | 1.897 |  |  | 0.475 |  | 0.0016 | 0.021 |  |  | -1 | [10 empty] | -1.4965 | -0.09171 | -0.42844 |  |  | 0.424% |  | 7174.95 | 2184.7961 | 0 | 22 | 67.4% | 56.7036 | 0% | 0% | 0% | 0% | 0% | 100% | 0% | 0% |  | 77.11% | 56.7036 | 0% | 0% | 0% | 0% | 0% | 100% | 0% | 0%
x | Alumina, Carbon Anode Paste, Aluminum Fluoride, Cryolite | Primary Liquid Aluminum (Söderberg) | 337778c0-05d8-354c-8b8f-a3bcf2b6145d | Electrolysis (Söderberg) | Hall-Héroult Process | Primary Liquid Aluminum (Söderberg) |  | --X-- | --X-- | --X-- | 32.6% | --X-- | --X-- | --X-- | --X-- | --X-- |  | 0.44611 | [6 empty] | 15753.8144 | -4175.6847 | 0.14543 |  | 0.68846 | 0.36239 |  |  | 399.3846 |  |  |  | 97.712 | 0.30357 | 3.9275 |  |  | -189.732 | [10 empty] | -283.9339 | -17.4003 | -214.9687 |  |  |  | 189.732 | 11578.1297 | 446106.6497 | 11.5781 | 0.44611 | 1 | [18 empty] | 0.0036286 | 0.00191 |  |  | 2.105 |  |  |  | 0.515 | 0.0016 | 0.0207 |  |  | -1 | [10 empty] | -1.4965 | -0.09171 | -1.133 |  |  | 10.26% |  | 31863.34 | 2351.2462 | 0 | 23 | 32.6% | 61.0236 | 0% | 0% | 0% | 0% | 0% | 100% | 0% | 0% |  | 22.89% | 61.0236 | 0% | 0% | 0% | 0% | 0% | 100% | 0% | 0%
|  |  |  | Alumínio Primário |  |  |  | --X-- | --X-- | --X-- | --X-- | --X-- | --X-- | --X-- | --X-- | --X-- | [42 empty] | 582 | 47688.0155 | 3496209.3412 | 81.9382 | 6007.2325 | 0 | [50 empty] | 0 | 0 | 24
| Scrap | Recycled Aluminum |  | Scrap Melting and Processing |  | #N/A |  | --X-- | --X-- | --X-- | --X-- | --X-- | --X-- | --X-- | --X-- | --X-- |  | 0.34309 | [6 empty] | 529.3291 | 1895.2381 | 0.14341 | [17 empty] | 772.6433 | -418 | [10 empty] | 45.9% |  | 418 | 2424.5672 | 343085.9833 | 2.4246 | 0.34309 | 1 | [32 empty] | 1 | -1 | [13 empty] | 45.9% | 820.7799 | 0 | 820.7799 | 2 | 25 | 0% | 5.8004 | 0% | 0% | 0.4% | 0% | 0% | 56% | 43.6% | 0% |  | 0% | 5.8004 | 0% | 0% | 0% | 3.8% | 0% | 96.2% | 0% | 0%
|  |  |  | Primary Ingot Melting |  |  |  | --X-- | --X-- | --X-- | --X-- | --X-- | --X-- | --X-- | --X-- | --X-- |  | 0.027272 | [23 empty] | 582 | -582 | [15 empty] | 582 | 462.8438 | 27271.9539 | 0.46284 | 0.027272 | 1 | [49 empty] | 0 | 46.859 | 0 | 26 | 0% | 0.79526 | 0% | 0% | 0.4% | 0% | 0% | 56% | 43.6% | 0% |  | 0% | 2.6209 | 0% | 0% | 0.4% | 0% | 0% | 56% | 43.6% | 0%
|  |  |  | Alumínio Primário + Secundário |  |  |  | --X-- | --X-- | --X-- | --X-- | --X-- | --X-- | --X-- | --X-- | --X-- | [42 empty] | 1000 | 50575.4264 | 3866567.2784 | 50.5754 | 3866.5673 | 0 | [50 empty] | 0 | 0 | 27
|  | 1XXX |  | Al Alloy Series 1 | Liga para Uso Geral | general use Al |  | --X-- | --X-- | --X-- | --X-- | 100% | --X-- | --X-- | --X-- | --X-- |  | 0 | [6 empty] | 0 | 0 | 0 | [15 empty] | 582 | 0 |  | 418 | -1000 | [11 empty] | 1000 | 0 | 0 | 0 | 0 | 1 | [14 empty] | 58.2% | 41.8% | [15 empty] | 0.582 |  | 0.418 | 0 | -1 | [13 empty] | 0 | 0 | 0 | 28 | 100% | 0 | 0% | 0% | 0.4% | 0% | 0% | 56% | 43.6% | 0% |  | 9.545% | 0 | 17.85% | 0% | 0% | 46.37% | 0% | 33.59% | 2.188% | 0% | bar: Aluminum Alloy Composition (%) Si to Aluminum Alloy Composition (%) Zn
|  | 5XXX |  | Al Alloy Series 5 | Baixa Liga para Estruturas | Low Allow - Structures |  | --X-- | --X-- | --X-- | --X-- | 0% | --X-- | --X-- | --X-- | --X-- |  | 0 | [6 empty] | 127.7679 | -127.7679 | 0 | [15 empty] | 0 | 0 |  | 0 | 0 | [11 empty] | 0 | 0 | 0 | 0 | 0 | 1 | [5 empty] | 0.25% | 0.4% | 0.1% | 2.2% | 0.1% | 0% | 0% | 0.15% | 0.1% | 56.28% | 40.42% | [15 empty] | 0.56279 |  | 0.40421 | 0.033 | -1 | [13 empty] | 0 | 75.2842 | 0 | 29 | 0% | 1.2777 | 0% | 0% | 0.4% | 0% | 0% | 56% | 43.6% | 0% |  | 15.91% | 1.2777 | 17.85% | 0% | 0% | 46.37% | 0% | 33.59% | 2.188% | 0%
|  | 6XXX |  | Al Alloy Series 6 | Baixa Liga para Estruturas | Low Allow - Structures |  | --X-- | --X-- | --X-- | --X-- | 0% | --X-- | --X-- | --X-- | --X-- |  | 0 | [6 empty] | 311.7538 | -311.7538 | 0 | [15 empty] | 0 | 0 |  | 0 | 0 | [11 empty] | 0 | 0 | 0 | 0 | 0 | 1 | [5 empty] | 0.7% | 0.5% | 0.4% | 0.6% | 0.1% | 0% | 0% | 0.25% | 0.2% | 56.6% | 40.65% | [15 empty] | 0.566 |  | 0.40651 | 0.0275 | -1 | [13 empty] | 0 | 75.2842 | 0 | 30 | 0% | 1.2777 | 0% | 0% | 0.4% | 0% | 0% | 56% | 43.6% | 0% |  | 15.91% | 1.2777 | 17.85% | 0% | 0% | 46.37% | 0% | 33.59% | 2.188% | 0%
|  | 7XXX |  | Al Alloy Series 7 | Duralumínio | Duralumin |  | --X-- | --X-- | --X-- | --X-- | 0% | --X-- | --X-- | --X-- | --X-- |  | 0 | [6 empty] | 30.6643 | -30.6643 | 0 | [15 empty] | 0 | 0 |  | 0 | 0 | [11 empty] | 0 | 0 | 0 | 0 | 0 | 1 | [5 empty] | 0.4% | 0.5% | 0.3% | 2.1% | 1.2% | 0% | 0% | 0.18% | 5.1% | 52.51% | 37.71% | [15 empty] | 0.52508 |  | 0.37712 | 0.0978 | -1 | [13 empty] | 0 | 75.2842 | 0 | 31 | 0% | 1.2777 | 0% | 0% | 0.4% | 0% | 0% | 56% | 43.6% | 0% |  | 3.182% | 1.2777 | 17.85% | 0% | 0% | 46.37% | 0% | 33.59% | 2.188% | 0%
|  | 3.XXX |  | Al Casting Alloy 3 |  |  |  | --X-- | --X-- | --X-- | --X-- | 0% | --X-- | --X-- | --X-- | --X-- |  | 0 | [6 empty] | 1024.9558 | -1024.9558 | 0 | [15 empty] | 0 | 0 |  | 0 | 0 | [11 empty] | 0 | 0 | 0 | 0 | 0 | 1 | [5 empty] | 9.375% | 0.3325% | 0.1175% | 0.5775% | 0.325% | 0.625% | 0.06875% | 0% | 0.1775% | 51.45% | 36.95% | [15 empty] | 0.5145 |  | 0.36952 | 0.11599 | -1 | [13 empty] | 0 | 134.2068 | 0 | 32 | 0% | 2.2777 | 0% | 0% | 0.4% | 0% | 0% | 56% | 43.6% | 0% |  |  | 2.2777 | 17.85% | 0% | 0% | 46.37% | 0% | 33.59% | 2.188% | 0%
|  | 4.XXX |  | Al Casting Alloy 4 | Alta Liga para Fundição | Casting Alloys |  | --X-- | --X-- | --X-- | --X-- | 0% | --X-- | --X-- | --X-- | --X-- |  | 0 | [6 empty] | 426.4012 | -426.4012 | 0 | [15 empty] | 0 | 0 |  | 0 | 0 | [11 empty] | 0 | 0 | 0 | 0 | 0 | 1 | [5 empty] | 12% | 1.3% | 0.35% | 0.1% | 1% | 0.5% | 0% | 0% | 0% | 49.32% | 35.43% | [15 empty] | 0.49324 |  | 0.35425 | 0.1525 | -1 | [13 empty] | 0 | 167.4978 | 0 | 33 | 0% | 2.8427 | 0% | 0% | 0.4% | 0% | 0% | 56% | 43.6% | 0% |  | 30% | 2.8427 | 17.61% | 0% | 0% | 46.3% | 0% | 33.93% | 2.156% | 0%
|  |  |  | Ligas |  |  |  | --X-- | --X-- | --X-- | --X-- | --X-- | --X-- | --X-- | --X-- | --X-- | [42 empty] | 0 | 0 | 0 | 0 | 0 | 0 | [50 empty] | 0 | 0 | 34
|  |  |  | Alumínio Metalúrgico |  |  |  | --X-- | --X-- | --X-- | --X-- | --X-- | --X-- | --X-- | --X-- | --X-- | [42 empty] | 1000 | 50575.4264 | 3866567.2784 | 50.5754 | 3866.5673 | 0 | [50 empty] | 0 | 0 | 35
| Secondary Aluminum | Final Ingot | ac265185-9714-3092-ab16-d6b1122a18bd | Metalurgical Aluminum Ingot Melting & Continuous Casting |  | Al Ingot |  | --X-- | --X-- | --X-- | --X-- | --X-- | 40% | --X-- | --X-- | --X-- |  | 0.088422 | [6 empty] | 1571.4961 | -70.8569 | 0.035369 | [19 empty] | 400 | -400 | [10 empty] | 400 | 1500.6393 | 88421.554 | 1.5006 | 0.088422 | 1 | [35 empty] | 1 | -1 | [12 empty] | #N/A | 221.0539 | 0 | 36 | 40% | 3.7516 | 0% | 0% | 0.4% | 0% | 0% | 56% | 43.6% | 0% |  | 32% | 2.6209 | 0% | 0% | 0.1055% | 21.96% | 7.727% | 70.21% | 0% | 0%
x | Wrought Alloys | Aluminum Sheet | 068eaea8-4896-3123-b2e4-75fbd43e4649 | Hot and Cold Rolling |  | Aluminum Sheet |  | --X-- | --X-- | --X-- | --X-- | --X-- | --X-- | 26.5% | --X-- | --X-- |  | 0.060615 | [6 empty] | 2676.8577 | -1648.1344 | 0.016063 | [20 empty] | 265 | -265 | [8 empty] | 3.882 | 265 | 1028.7234 | 60615.0471 | 1.0287 | 0.060615 | 1 | [36 empty] | 1 | -1 | [11 empty] | 478.08 | 228.736 | 0 | 38 | 26.5% | 3.882 | 0% | 0% | 0.4% | 0% | 0% | 56% | 43.6% | 0% |  | 53.6% | 5.2001 | 0% | 0% | 0% | 14.52% | 0% | 85.48% | 0% | 0%
x | Wrought Alloys | Aluminum Rod/Bar | b4272c41-1e77-35cd-8bc9-4512dddad6f8 | Extrusion |  | Aluminum Rod/Bar |  | --X-- | --X-- | --X-- | --X-- | --X-- | --X-- | 13.5% | --X-- | --X-- |  | 0.054332 | [6 empty] | 1717.4905 | -795.398 | 0.0073348 | [20 empty] | 135 | -135 | [8 empty] | 6.8303 | 135 | 922.0925 | 54332.0811 | 0.92209 | 0.054332 | 1 | [36 empty] | 1 | -1 | [11 empty] | 804.86 | 402.4599 | 0 | 39 | 13.5% | 6.8303 | 0% | 0% | 0.4% | 0% | 0% | 56% | 43.6% | 0% |  | 33.8% | 1.8972 | 0% | 0% | 0% | 0% | 0% | 100% | 0% | 0%
|  |  |  | Alumínio Transformado |  |  |  | --X-- | --X-- | --X-- | --X-- | --X-- | --X-- | --X-- | --X-- | --X-- | [42 empty] | 1000 | 54026.8816 | 4069935.9605 | 54.0269 | 4069.936 | 0 | [50 empty] | 0 | 0 | 40
|  |  |  | Metalurgical Aluminum Ingot Casting |  |  |  | --X-- | --X-- | --X-- | --X-- | --X-- | 60% | --X-- | --X-- | --X-- |  | 0.11353 | [8 empty] | #VALUE! | [19 empty] | 600 | -600 | [10 empty] | 600 | 1572.5393 | 113534.9069 | 1.5725 | 0.11353 | 1 | [50 empty] | 189.2248 | 0 | 41 | 60% | 2.6209 | 0% | 0% | 0% | 16% | 0% | 11% | 73% | 0%
x | Casting Alloys | Cast Aluminium | d9b54aee-b575-3bf7-b90d-c8317c3c6b79 | Casting |  | Cast Aluminium |  | --X-- | --X-- | --X-- | --X-- | --X-- | --X-- | 60% | --X-- | --X-- |  | 0.21176 | [6 empty] | 2931.0214 | 1.9455 | 0.12705 | [20 empty] | 600 | -600 | [9 empty] | 600 | 2932.967 | 211755.6875 | 2.933 | 0.21176 | 1 | [36 empty] | 1 | -1 | [11 empty] | 33318.03 | 352.9261 | 0 | 42 | 60% | 4.8883 | 0% | 0% | 0% | 16% | 0% | 11% | 73% | 0% |  | 12.6% | 46.8287 | 0% | 0% | 0.5109% | 30.77% | 0% | 68.72% | 0% | 0%
| Basic Steel Products | Aluminum Component |  | Direct use of Basic Aluminum Products |  | #N/A |  | --X-- | --X-- | --X-- | --X-- | --X-- | --X-- | --X-- | 100% | --X-- |  | 0 | [6 empty] | 0 | 0 | 0 | [21 empty] | 1000 | -1000 | [8 empty] | 1000 | 0 | 0 | 0 | 0 | 1 | [37 empty] | 1 | -1 | [10 empty] | 0 | 0 | 0 | 43 | 100% | 0 | 0% | 0% | 0% | 16% | 0% | 11% | 73% | 0% |  | 20% | 0 | 0% | 0% | 0% | 0% | 0% | 0% | 0% | 0%
| Basic Steel Products | Aluminum Stamping |  | Stamping |  | Aluminum Stamping |  | --X-- | --X-- | --X-- | --X-- | --X-- | --X-- | --X-- | 0% | --X-- |  | 0 | [6 empty] | 630 | -630 | 0 | [21 empty] | 0 | 0 | [8 empty] | 0 | 0 | 0 | 0 | 0 | 1 | [37 empty] | 1 | -1 | [10 empty] | 203.44 | 129.9572 | 0 | 44 | 0% | 1.8 | 0% | 0% | 0% | 16% | 0% | 11% | 73% | 0% |  | 35% | 1.8 | 0% | 0% | 0% | 0% | 0% | 100% | 0% | 0%
|  | Aluminum Drilling | b749aa31-2864-3bc3-90cd-7111c8a695f7 | Drilling |  | Aluminum Drilling |  | --X-- | --X-- | --X-- | --X-- | --X-- | --X-- | --X-- | 0% | --X-- |  | 0 | [6 empty] | 82.4142 | -82.4142 | 0 | [21 empty] | 0 | 0 | [8 empty] | 0 | 0 | 0 | 0 | 0 | 1 | [37 empty] | 1 | -1 | [10 empty] | 13106.99 | 59.5018 | 0 | 45 | 0% | 0.82414 | 0% | 0% | 0% | 16% | 0% | 11% | 73% | 0% |  | 10% | 0.82414 | 0% | 0% | 0% | 0% | 0% | 100% | 0% | 0%
|  | Aluminum Milling | af7962cd-62c2-319e-bfd8-ee2c21ebc7ce | Milling |  | Aluminum Milling |  | --X-- | --X-- | --X-- | --X-- | --X-- | --X-- | --X-- | 0% | --X-- |  | 0 | [6 empty] | 192.1804 | -192.1804 | 0 | [21 empty] | 0 | 0 | [8 empty] | 0 | 0 | 0 | 0 | 0 | 1 | [37 empty] | 1 | -1 | [10 empty] | 13156.76 | 92.5009 | 0 | 46 | 0% | 1.2812 | 0% | 0% | 0% | 16% | 0% | 11% | 73% | 0% |  | 15% | 1.2812 | 0% | 0% | 0% | 0% | 0% | 100% | 0% | 0%
|  | Aluminum Turning | eeefc225-67c0-3bcc-ae31-5f2b71ea9636 | Turning |  | Aluminum Turning |  | --X-- | --X-- | --X-- | --X-- | --X-- | --X-- | --X-- | 0% | --X-- |  | 0 | [6 empty] | 658.6134 | -658.6134 | 0 | [21 empty] | 0 | 0 | [8 empty] | 0 | 0 | 0 | 0 | 0 | 1 | [37 empty] | 1 | -1 | [10 empty] | 13725.98 | 475.5087 | 0 | 47 | 0% | 6.5861 | 0% | 0% | 0% | 16% | 0% | 11% | 73% | 0% |  | 10% | 6.5861 | 0% | 0% | 0% | 0% | 0% | 100% | 0% | 0%
| Basic Steel Products | Aluminum Welding | 3d58b94b-b6a3-3f37-8a77-27e1913bd8c0 | Welding |  | Aluminum Welding |  | --X-- | --X-- | --X-- | --X-- | --X-- | --X-- | --X-- | 0% | --X-- |  | 0 | [6 empty] | 27 | -27 | 0 | [21 empty] | 0 | 0 | [8 empty] | 0 | 0 | 0 | 0 | 0 | 1 | [37 empty] | 1 | -1 | [10 empty] | 266.62 | 19.4936 | 0 | 48 | 0% | 0.27 | 0% | 0% | 0% | 16% | 0% | 11% | 73% | 0% |  | 10% | 0.27 | 0% | 0% | 0% | 0% | 0% | 100% | 0% | 0%
| Final Forming and Finishing Products | Finished Product |  | No Coating |  | #N/A |  | --X-- | --X-- | --X-- | --X-- | --X-- | --X-- | --X-- | --X-- | 100% |  | 0 | [6 empty] | 0 | 0 | 0 | [22 empty] | 1000 | -1000 | [7 empty] | 1000 | 0 | 0 | 0 | 0 | 1 | [38 empty] | 1 | -1 | [9 empty] | 0 | 0 | 0 | 49 | 100% | 0 | 0% | 0% | 0% | 16% | 0% | 11% | 73% | 0% |  | 46.72% | 0 | 0% | 0% | 0% | 0% | 0% | 0% | 0% | 0%
| Final Forming and Finishing Products | Aluminum Powder Coating | dfebb017-13d7-3d9c-9e6b-ac9dd7bdf657 | Powder Coating |  | Aluminum Powder Coating |  | --X-- | --X-- | --X-- | --X-- | --X-- | --X-- | --X-- | --X-- | 0% |  | 0 | [6 empty] | 863.7295 | -863.7295 | 0 | [22 empty] | 0 | 0 | [7 empty] | 0 | 0 | 0 | 0 | 0 | 1 | [38 empty] | 1 | -1 | [9 empty] | 2779.26 | 2078.6646 | 0 | 50 | 0% | 28.791 | 0% | 0% | 0% | 16% | 0% | 11% | 73% | 0% |  | 3% | 28.791 | 0% | 0% | 0% | 83.8% | 0% | 16.2% | 0% | 0%
| Final Forming and Finishing Products | Painted Product |  | Liquid Painting |  | #N/A |  | --X-- | --X-- | --X-- | --X-- | --X-- | --X-- | --X-- | --X-- | 0% |  | 0 | [6 empty] | 500 | 500 | 0 | [22 empty] | 0 | 0 | [7 empty] | 0 | 0 | 0 | 0 | 0 | 1 | [38 empty] | 1 | -1 | [9 empty] | 0 | 72.1985 | 0 | 52 | 0% | 1 | 0% | 0% | 0% | 16% | 0% | 11% | 73% | 0% |  | 50.28% | 1 | 0% | 0% | 100% | 0% | 0% | 0% | 0% | 0%
#REF!
#REF!
#REF!
#REF!
#REF!
#REF!
#REF!
#REF!
[5 empty] | ABAL_P | ABAL_P_noscrap

## Fluxograma
Bauxite Mining
Bauxite
Bauxite Processing (Gibbsite) |  |  | Bauxite Processing (Bohemite and Diaspore)
Alumina Trihydrate |  |  | Alumina Hydrate
Digestion (Gibbsite) |  |  | Digestion (Bohemite and Diaspore)
NaAlO2
Anode Production (Prebaked)
Precipitation
Aluminum Fluoride Production
Al(OH)3
|  |  | Calcination |  | Cryolite Production (H2SiF6) |  |  | Cryolite Production (HF)
Scrap Purchase
|  | Alumina Market |  | Alumina |  | Cryolite |  | AlF3
| Anode Production (Paste) |  | Carbon Anode Paste | [5 empty] | Carbon Anode |  |  | Scrap
|  |  |  | Eletrolysis (Söderberg) |  |  |  | Eletrolysis (prebaked) |  |  |  | Scrap Melting and Processing
|  |  |  | CO |  | CO2 |  | Primary Liquid Aluminum |  |  |  | Recycled Aluminum
[10 empty] | Secondary Aluminum |  |  | Alloys
[8 empty] | Continuous Casting |  |  |  | Ingot Casting
[6 empty] | Hot and Cold Rolling |  |  |  | Extrusion |  |  | Casting
Basic Products
[7 empty] | Direct Use |  |  | Stamping |  |  | Machining
[5 empty] | No Coating |  |  | Powder Coating |  |  | Electrolytic Coating |  |  | Liquid Painting

## Imagem
| 2.39 kg/kg alumina |  |  | 41.8% do Al Total
| Bauxita |  |  | Sucata
Processo Bayer
9.4 MJ/kg
1.98 kg/kg Al Primário
Alumina
Eletrólise Söderberg
Eletrólise Prebaked |  |  | 61.0 MJ/kg
56.7 MJ/kg
58.2% do Al Total
Alumínio Primário
Scrap Melting
5.8 MJ/kg
Laminação
3.88 MJ/kg
Continuous Casting
3.75 MJ/kg
Extrusão
6.83 MJ/kg

## FE - ACV Aluminum
Mín | Modelo | Máx | Energético Modelo | Eletricidade + Gás | Hidro + Gás
| Modelo Detalhado | Calibragem Simapro | [13 empty] | Modelo | [12 empty] | kg PI/AL | MJ/kg PI | MJ/kg AL | gCO2eq/kg PI | gCO2eq/kg Al | % participação |  | kg PI/AL | kg CO2e/kg | % participação | [80 empty] | Observações e Referências | [5 empty] | Fontes Externas
| 5.6866 | #REF! |  |  |  |  | Kg CO2e/KG | [20 empty] | Bauxite Processing | 0 | 57.9006 | 0 | 0 | 0 | 0% | Anode Production (Prebaked) | 0 | 0 | 0
| Modelo Detalhado | Matriz Energética |  |  |  | Modelo Detalhado | Matriz de Processos | [27 empty] | Anode Production (Paste) | 0 | 0 | 0 | [49 empty] | ESCOLHAS UNICAMP P/ Al AUTOMOTIVO | [6 empty] | ESCOLHAS UNICAMP P/ Al AUTOMOTIVO | [6 empty] | ESCOLHAS UNICAMP P/ Al AUTOMOTIVO
| 97.1528 | 54.79 |  | g CO2e/MJ |  | 58.5324 | #REF! |  | MJ/kg | [18 empty] | Digestion | 0 | 195.0982 | 0 | 0 | 0 | 0% | [7 empty] | ABAL |  |  |  | ECOINVENT |  |  |  | BERKELEY |  |  |  | GREET |  |  |  | Bibliografia E |  |  |  | IAI |  |  |  | TAA |  |  |  | World Benchmark |  |  |  | Limite Físico |  |  |  | Average | [9 empty] | Com Ligas e Sucata Automotiva | [6 empty] | Sem Ligas e Sucata Automotiva | [6 empty] | Sem Ligas e Sucata ABAL (sem latas) | [6 empty] | Sem Ligas
[10 empty] | Usando Exclusivamente a Rota | [5 empty] | Mix Energético | Eficiência Energética |  |  | Ponderado | [14 empty] | Cryolite Production (HF) | 0 | 0 | 2201.48 | [49 empty] | Separado de acordo com o GREET |  |  |  | Modelo |  |  | Separado de acordo com o GREET |  |  |  | Modelo |  |  | Separado de acordo com o GREET |  |  |  | Modelo |  |  |  |  | Modelo com Parâmetros Simapro |  |  | Dados Simapro | [5 empty] | Fontes Externas (kg CO2eq/kg PO)
|  | Índice | Energético Modelo |  | g CO2e/ MJ |  | Índice | Un. | Etapas do Processo | kg PI/ AL | MJ/ kg PI | MJ/ kg Al | gCO2eq/ kg PI | gCO2eq/ kg Al | % perdas | gCO2e/ MJ | Mín MJ/ kg PI | MJ/ kg PI Adotado | Máx MJ/ kg PI | MJ/kg Al | MJ/kg Al | kg PI/kg Al | kg PI/kg Al | gCO2eq/kg Al | gCO2eq/kg Al |  |  | Electrolysis (prebaked) | 0 | 2184.7961 | 0 | 0 | 0 | 717495% | Cryolite Production (H2SiF6) | 0 | 0 | 3290.71 | Scopo 1 e 2 (até primário c/ 38,5% scrap) |  | kg CO2e/ton | 3067.4475 |  |  |  | 2665.5459 |  |  |  | 2442.0458 |  |  |  | 2346.9909 |  |  |  | 2446.4411 |  |  |  | 2420.597 | [7 empty] | 1934.2309 |  |  |  | 1355.1043 |  |  |  | 2910.7041 |  |  |  |  | Resultados do Simulador (kgCO2e/kgAl) | Calibragem Simapro |  |  | RESULTADOS kgCO2e/kg alumínio | W.Al Extrusion | W.Al Sheet | W.Al Sheet+Stamping | C.Al | Min | Med | Max | W.Al Extrusion 2 | W.Al Sheet 2 | W.Al Sheet+Stamping 2 | C.Al 2 | Min 2 | Med 2 | Max 2 | W.Al Extrusion 3 | W.Al Sheet 3 | W.Al Sheet+Stamping 3 | C.Al 3 | Min 3 | Med 3 | Max 3 | Al Primário | Al Secundário | Simapro Primário | Simapro Secundário | Calibragem Simapro | Primário Simapro | Secundário Simapro | Ponderado Simapro |  | Observações |  | ABAL | Novellis | CBA 2023 | CBA 2024 | GREET 2024 | Energia CBA | [5 empty] | Fatores de Emissão g CO2 eq/MJ | Simapro | Modelo
|  | 0% | Coke |  | 109.5664 |  | 0.2331% | % Al | Bauxite Mining | 1182.5886 | 237.0559 | 653.3981 | 237.0559 | 653.3981 |  | 1 | 0.04 | 237.0559 | 0.32 | 653.3981 | 0.24607 | 2.7563 | 2.7563 | 653.3981 | 653.3981 |  |  | Electrolysis (Söderberg) | 0 | 2351.2462 | 0 | 0 | 0 | 3186334% |  |  |  |  | Scopo 1 e 2 (tudo com 38,5% scrap) |  | kg CO2e/ton | 3316.3864 |  |  |  | 3980.4732 |  |  |  | 2675.5301 |  |  |  | 3871.8575 |  |  |  | 2669.6484 |  |  |  | 2644.0285 | [7 empty] | 2103.4038 |  |  |  | 1492.5297 |  |  |  | 3215.7971 |  |  |  |  | Bauxita | 0.6534 | 1 |  | Bauxita | 0.98261 | 0.96614 | 0.96614 | 0.88398 | 0.79155 | 0.92206 | 1.0971 | 1.0104 | 1.0104 | 1.0104 | 1.0104 | 0.86739 | 1.0104 | 1.2022 | 0.65339 | 0.65339 | 0.65339 | 0.65339 | 0.63102 | 0.65339 | 0.69966 | 1.1227 | 0 | 1.1227 | 0 | 0.6534 |  |  |  |  | Extração de Bauxita |  |  |  | 0.009 | 0.008 | 0.008 | 91.3% | Hidreléteica |  |  |  |  | Coke | 23.4877 | 109.5664
|  | 10.8% | Fuel Oil |  | 93.6878 |  |  | km | Frete dos Insumos | [29 empty] | ACV (tudo com 38,5% scrap) |  | kg CO2e/ton | 3316.3864 |  |  |  | 3980.4732 |  |  |  | 2675.5301 |  |  |  | 3871.8575 |  |  |  | 2669.6484 |  |  |  | 2644.0285 | [7 empty] | 2103.4038 |  |  |  | 1492.5297 |  |  |  | 3215.7971 |  |  |  |  | Frete Minério | 0 | 2 |  | Frete Minério | 0 | 0 | 0 | 0 | 0 | 0 | 0 | 0 | 0 | 0 | 0 | 0 | 0 | 0 | 0 | 0 | 0 | 0 | 0 | 0 | 0 | 0 | 0 | 0 | 0 | 0 | [11 empty] | 8.697% | Eólica |  |  |  |  | Fuel Oil | 101.4519 | 84.0944
|  | 0.04962% | Diesel |  | 93.5255 |  | 0% | % Al | Bauxite Processing | 961.9508 | 57.9006 | 0 | 0 | 0 | 0% | 0 | 0.44342 | 57.9006 | 0.98539 | 0 | 1.1927 | 0 | 2.2421 | 0 | 129.8164 |  |  | Al Alloy Series 1 | 0 | 0 | 0 | 0 | 0 | 0% |  |  |  |  | ACV (tudo com 38,5% scrap) |  | gCO2e/MJ | 54.521 |  |  |  | 55.0974 |  |  |  | 60.2765 |  |  |  | 55.7403 |  |  |  | 59.5164 |  |  |  | 60.008 | [7 empty] | 58.2057 |  |  |  | 63.798 |  |  |  | 63.1758 |  |  |  |  | Alumina | 1.1653 | 3 |  | Alumina | 1.4674 | 1.4428 | 1.4428 | 1.3201 | 0.41409 | 1.377 | 2.071 | 1.5089 | 1.5089 | 1.5089 | 1.5089 | 0.45376 | 1.5089 | 2.2694 | 0.97574 | 0.97574 | 0.97574 | 0.97574 | 0.33011 | 0.97574 | 1.3208 | 1.654 | 0 | 2.0023 | 0 | 1.1653 |  |  |  |  | Processo Bayer |  |  |  | 0.22 | 0.21 | 0.67/1.2 | [6 empty] | Diesel | 98.8616 | 83.9432
|  | 2.061% | Natural Gas |  | 67.3571 |  | 0% | % Al | Digestion | 1143.188 | 195.0982 | 0 | 0 | 0 |  | 0 | 1.4941 | 195.0982 | 3.3203 | 0 | 4.7762 | 0 | 2.6645 | 0 | 519.8336 |  | GJ/ton Al | Al Casting Alloy 3 | 0 | 134.2068 | 0 | 0 | 0 | 0% |  |  |  |  | ACV (tudo com 38,5% scrap) |  | GJ/ton PA | Unitário GJ/ton AP | Unitário MWh/ton AP | Observações | Referências | Unitário GJ/ton AP | Unitário MWh/ton AP | Observações | Referências | Unitário GJ/ton AP | Unitário MWh/ton AP | Observações | Referências | Unitário GJ/ton AP | Unitário MWh/ton AP | Observações | Referências | Unitário GJ/ton AP | Unitário MWh/ton AP | Observações | Referências | Unitário GJ/ton AP | Unitário MWh/ton AP | Observações | Referências | Unitário GJ/ton AP | Unitário MWh/ton AP | Observações | Referências | Unitário GJ/ton AP | Unitário MWh/ton AP | Observações | Referências | Unitário GJ/ton AP | Unitário MWh/ton AP | Observações | Referências | Unitário GJ/ton AP | Unitário MWh/ton AP | Observações | Referências |  | Alumínio Primário | 2.9961 | 4 |  | Alumínio Primário | 4.4357 | 4.3614 | 4.3614 | 3.9905 | 2.5344 | 4.1624 | 6.3627 | 4.5611 | 4.5611 | 4.5611 | 4.5611 | 2.7772 | 4.5611 | 6.9723 | 2.9495 | 2.9495 | 2.9495 | 2.9495 | 2.0204 | 2.9495 | 4.0579 | 5.0679 | 0 | 5.148 | 0 | 2.9961 |  |  |  |  | Eletrólise e Produção de Insumos |  |  | 1.702/2.443/3.177 | 3.23 | 2.87 | 4 | [6 empty] | Natural gas | 38.0865 | 68.5352
|  | 5.925% | Coal |  | 120.9 |  | 0.2331% | % Al | Calcination | 493.8997 | 310.5007 | 357.4331 | 310.5007 | 357.4331 |  | 1 | 2.9732 | 310.5007 | 6.6071 | 357.4331 | 3.2841 | 1.1512 | 1.1512 | 357.4331 | 357.4331 | Mineração de Bauxita | 653.3981 | Al Casting Alloy 4 | 0 | 167.4978 | 0 | 0 | 0 | 0% |  |  |  |  | Mineração de Bauxita | 4 | GJ/ton PA | 0.48 | 0.0924 | 0.12 GJ/ton Bauxita | ABAL 2017, ALUMÍNIO BRASILEIRO SOLUÇÕES PARA UMA VIDA SUSTENTÁVEL | 0.356 | 0.0059819 |  | Ecoinvent |  |  |  |  | 0.34606 | 0.0053831 | 0.082 mmBTU/ton bauxite (5.6% electricity) | GREET2 2023 | 1.152 | 0.32 |  |  | 0.4635 | 0 | 10.3 kg diesel oil, 45 MJ/kg diesel | LIFE CYCLE ASSESSMENT OF ALUMINIUM: INVENTORY DATA FOR THE WORLDWIDE PRIMARY ALUMINIUM INDUSTRY | 0.61 | 0.0055556 |  |  | 0.16 | 0.0031111 | range 40 MJ/tonne bauxite | IAI., BAC., Wagner, C. (2016). Sustainable Bauxite Mining — A Global Perspective. In: Donaldson, D., Raahauge, B.E. (eds) Essential Readings in Light Metals. Springer, Cham. |  |  |  |  | 0.612 | 0.0119 | 153 MJ/tonne of mined bauxite | IAI., BAC., Wagner, C. (2016). Sustainable Bauxite Mining — A Global Perspective. In: Donaldson, D., Raahauge, B.E. (eds) Essential Readings in Light Metals. Springer, Cham. |  | Alumínio Secundário | 0.34309 | 5 |  | Alumínio Secundário | 0.079821 | 0.078483 | 0.078483 | 0.071809 | 0.1498 | 0.074902 | 0 | 0.082078 | 0.082078 | 0.082078 | 0.082078 | 0.16416 | 0.082078 | 0 | 0.34309 | 0.34309 | 0.34309 | 0.34309 | 0.34309 | 0.34309 | 0.34309 | 0 | 0.82078 | 0 | 0.82078 | 0.34309 |  |  |  |  | Sucata |  |  | 54/27/0 | [9 empty] | Coal | 137.6143 | 117.2629
|  | 70.78% | Electricity |  | 38.5301 |  |  | km | Frete da Alumina | [16 empty] | Refinaria de Alumina | 357.4331 | Al Alloy Series 5 | 0 | 75.2842 | 0 | 0 | 0 | 0% |  |  |  |  | Refinaria de Alumina | 2 | GJ/ton PA | 14.54 | 0.24233 | 7.27 GJ/ton Alumina | ABAL 2017, ALUMÍNIO BRASILEIRO SOLUÇÕES PARA UMA VIDA SUSTENTÁVEL | 16.22 | 0.87405 |  | Balomenos, Efthymios & Panias, Dimitrios & Paspaliaris, Ioannis. (2011). Energy and Exergy Analysis of the Primary Aluminum Production Processes: A Review on Current and Future Sustainability. Mineral Processing and Extractive Metallurgy Review. 32. 69-89. 10.1080/08827508.2010.530721. | 20.1 | 0.39078 | 20.1 total, 0.203MWh/ton alumina (1.925 kg alumina/ kg Al) | World Best Practice Energy Intensity Values for Selected Industrial Sectors | 16.0094 | 0.13341 | 7.587 mmBTU/ton alumina (domestic North America) (3% electricity) | GREET2 2023 | 20.016 | 5.56 |  |  | 20.41 | 0.47056 | 10.205 GJ/ton alumina (Global) (8.3% electricity); 7.992 GJ/ton alumina (South America) | https://international-aluminium.org/statistics | 32.87 | 0.38611 |  |  | 14.4 |  | 7.2 GJ/tonne of refined alumina | Scarsella, A.A., Noack, S., Gasafi, E., Klett, C., Koschnick, A. (2015). Energy in Alumina Refining: Setting New Limits. In: Hyland, M. (eds) Light Metals 2015. Springer, Cham. | 14 |  | pushing to 7 GJ/tonne is possible | Scarsella, A.A., Noack, S., Gasafi, E., Klett, C., Koschnick, A. (2015). Energy in Alumina Refining: Setting New Limits. In: Hyland, M. (eds) Light Metals 2015. Springer, Cham. | 27.6 |  | 13.8 GJ/tonne of refined alumina | Scarsella, A.A., Noack, S., Gasafi, E., Klett, C., Koschnick, A. (2015). Energy in Alumina Refining: Setting New Limits. In: Hyland, M. (eds) Light Metals 2015. Springer, Cham. |  | Alumínio Primário & Secundário | 3.3392 | 6 |  | Alumínio Primário & Secundário | 4.5155 | 4.4398 | 4.4398 | 4.0623 | 2.6842 | 4.2373 | 6.3627 | 4.6432 | 4.6432 | 4.6432 | 4.6432 | 2.9413 | 4.6432 | 6.9723 | 3.2926 | 3.2926 | 3.2926 | 3.2926 | 2.3635 | 3.2926 | 4.4009 | 5.0679 | 0.82078 | 5.148 | 0.82078 | 3.3392 | [17 empty] | Electricity | 38.5301 | 38.53
|  | 10.38% | LPG |  | 84.7484 |  | 41.8% | % Al | Scrap Melting and Processing | 1 | 820.7799 | 343.086 | 820.7799 | 343.086 | 45.9% | 1 | 2.5 | 820.7799 | 5.8004 | 343.086 | 2.4246 | 0.418 | 0.418 | 343.086 | 343.086 | Produção de Alumínio Primário | #N/A | Al Alloy Series 6 | 0 | 75.2842 | 0 | 0 | 0 | 0% |  |  |  |  | Produção de Alumínio Primário | 1 | GJ/ton PA | 80.85 | 14.95 | 80.85 GJ/ton Al | ABAL 2017, ALUMÍNIO BRASILEIRO SOLUÇÕES PARA UMA VIDA SUSTENTÁVEL | 63.9 | 16.065 |  | Balomenos, Efthymios & Panias, Dimitrios & Paspaliaris, Ioannis. (2011). Energy and Exergy Analysis of the Primary Aluminum Production Processes: A Review on Current and Future Sustainability. Mineral Processing and Extractive Metallurgy Review. 32. 69-89. 10.1080/08827508.2010.530721. | 50.51 | 13.7556 | 1.2 GJ/ton Al (0.21GJ electricity) (Anode Production); 13.6 MWh/ton Al (electrolysis); 0.35 GJ/ton Al (electricity) (ingot casting) | World Best Practice Energy Intensity Values for Selected Industrial Sectors | 51.8419 | 13.9029 | 2.78 mmBTU (Anode production 0.42 ton anode/ton Al)(27.6% electricity); 46.953 mmBTU (electrolysis); 1.016 mmBTU (ingot casting) (16.1% electricity) | GREET2 2023 | 51.768 | 14.38 |  |  | 50.7708 | 13.253 | 14.103 MWh/ton Al (total); 13.253 MWh/ton Al (electrolysis) | https://international-aluminium.org/statistics | 101.84 | 14.5639 |  |  | 44.2 | 12 | World Benchmark 12 kWh/kg aluminum | Gupta, A., Basu, B. Sustainable Primary Aluminium Production: Technology Status and Future Opportunities. Trans Indian Inst Met 72, 2135–2150 (2019). | 24.04 | 6.4 | Theoretical limit 6.4 kWh/kg aluminum | Gupta, A., Basu, B. Sustainable Primary Aluminium Production: Technology Status and Future Opportunities. Trans Indian Inst Met 72, 2135–2150 (2019). | 51.4 | 14 | Average 14 kWh/kg aluminum | Gupta, A., Basu, B. Sustainable Primary Aluminium Production: Technology Status and Future Opportunities. Trans Indian Inst Met 72, 2135–2150 (2019). |  | Ligas | 0 | 7 |  | Ligas | 0.57448 | 1.3365 | 1.3365 | 1.8271 | 1.3435 | 1.4028 | 1.4561 | 0 | 0 | 0 | 0 | 0 | 0 | 0 | 0 | 0 | 0 | 0 | 0 | 0 | 0 | 0 | 0 | 0 | 0 | 0 | [7 empty] | 1.139/1.387/1175
|  | 0% | Biomass |  | 5.7638 |  | 717495% | % Al | Electrolysis (prebaked) | 1 | 2184.7961 | 36536.1903 | 0 | 0 | 0.4% | 0 | 43.2 | 2184.7961 | 57.852 | 36536.1903 | [7 empty] | Al Alloy Series 7 | 0 | 75.2842 | 0 | 0 | 0 | 0% |  |  |  |  | Produção Secundária de Alumínio | 0% | GJ/ton PA | 4.851 | 0.7546 | 6% da produção primária | ABAL 2017, ALUMÍNIO BRASILEIRO SOLUÇÕES PARA UMA VIDA SUSTENTÁVEL | 4.178 | 1.0095 |  | Ecoinvent | 2.5 |  | natural gas | World Best Practice Energy Intensity Values for Selected Industrial Sectors | 5.2573 | 0.12267 | 4.983 mmBTU (8.4% electricity) | GREET2 2023 | 0 | [7 empty] | 9.18 | 0.15278 | [10 empty] | 5.0415 |  |  |  |  | Conformação Siderúrgica | 0.20337 | 8 |  | Conformação Siderúrgica | 0.96814 | 0.81639 | 0.81639 | 0 | 0.095682 | 0.34744 | 0.51089 | 0.96814 | 0.81639 | 0.81639 | 0 | 0.095682 | 0.34744 | 0.51089 | 0.96814 | 0.81639 | 0.81639 | 0 | 0.095682 | 0.34744 | 0.51089 | 0.34744 | 0.34744 | 0.20337 | 0.20337 | 0.20337 |  |  |  |  | Laminação e Extrusão |  |  | 0.455/0.585/0.618 | 0.13 | 0.13 | [7 empty] | Produto (market) | Heating Value | FE | Unidade
[7 empty] | 3186334% | % Al | Electrolysis (Söderberg) | 1 | 2351.2462 | 174615.532 | 0 | 0 | 10.3% | 0 | 46.4912 | 2351.2462 | 62.2595 | 174615.532 | 33.8211 | 31863.34 | 0.582 | 0 | 1303.1323 | Produção Secundária de Alumínio | #REF! | [11 empty] | Transformação de Alumínio - Al. Bruto |  | GJ/ton PA | 4.3659 |  |  |  | 21.143 | 4.103 |  | Ecoinvent/GREET2 2023 |  |  |  |  | 13.1987 | 0.93369 | 12.51 mmBTU (média simples Extruded, Sheet & Foil) (25.4668% electricity) | GREET2 2023 | 0 | [7 empty] | 21.691 | 3.5486 | [11 empty] | 0.3221 | (China) 5041.5 MJ/t (23% electricity) | Life-cycle analysis of energy consumption and GHG emissions of aluminium production in China |  | Frete para as Autopeças | 0 | 9 |  | Frete para as Autopeças | 0 | 0 | 0 | 0 | 0 | 0 | 0 | 0 | 0 | 0 | 0 | 0 | 0 | 0 | 0 | 0 | 0 | 0 | 0 | 0 | 0 | 0 | 0 | 0 | 0 | 0 | [17 empty] | Diesel RoW | 42.8 | 0.822 | kg co2/kg | 19.2056
|  |  | Liga |  | %Al |  | 0% | % Al | Elementos de Liga | 1 | 0 | 0 | 0 | 0 |  | 0 |  | 0 | [9 empty] | Direct use of Basic Aluminum Products | 0 | 0 | 0 | 0 | 0 | 0% | [48 empty] | Conformação Final (Autopeças & Montadoras) | 0.32529 | 10 |  | Conformação Final (Autopeças & Montadoras) | 0.048937 | 0.048937 | 0.15299 | 0.43016 | 0.26153 | 0.33025 | 0.46224 | 0.048937 | 0.048937 | 0.15299 | 0.43016 | 0.26153 | 0.33025 | 0.46224 | 0.048937 | 0.048937 | 0.15299 | 0.43016 | 0.26153 | 0.33025 | 0.46224 | 0.20532 | 0.20532 | 0.32529 | 0.32529 | 0.32529 |  |  |  |  | Fundição de Peças e Usinagem |  |  |  | 0.93 | 0.95 | [7 empty] | heavy fuel oil RoW | 41.2 | 0.662 | kg co2/kg | 16.068
|  |  | Al Alloy Series 1 |  | 0% |  | 40% | % Al | Ingot Casting | 1 | 4.5469 | 1.8187 | 267.9129 | 107.1652 |  | 58.9226 | 0.35 | 4.5469 | 2.6209 | #REF! | 0 | #REF! | 0 | #REF! | 0 | Transformação de Alumínio | #N/A | Stamping | 0 | 129.9572 | 0 | 0 | 0 | 20344% |  |  |  |  | Transformação de Alumínio - Al. Final | [14 empty] | 12.2983 | 1.0247 | 11.6565 mmBTU (média simples Extruded & Sheet + Stamping) (29.9946% electricity) | GREET2 2023 | [25 empty] | Perdas de Processamento | 0.071982 | 11 |  | Perdas de Processamento | 0 | 0 | 0 | 0 | 0.022452 | 0.17585 | 0.62947 | 0 | 0 | 0 | 0 | 0.018553 | 0.16 | 0.60089 | 0 | 0 | 0 | 0 | 0.014786 | 0.11427 | 0.38919 | 0.17137 | 0.028031 | 0.11141 | 0.017082 | 0.071982 |  |  |  |  | Perdas de Processamento dentro da Autopeças | [12 empty] | natural gas RoW | 36 | 0.606 | kg co2/m3 | 16.8333
|  |  | Al Alloy Series 5 |  | 0% |  | #REF! | % Al | Continuous Casting | 1 | #N/A | #N/A | #N/A | #N/A |  | 0 | 1.1307 | #N/A | 1.1307 | 1.8187 | #N/A | 0.4 | #N/A | 107.1652 | #N/A |  |  | Drilling | 0 | 59.5018 | 0 | 0 | 0 | 1310699% |  |  |  |  | ACV (sem Scrap) |  | % GJ | 100% |  |  |  | 100% |  |  |  | 100% |  |  |  | 100% |  |  |  | 100% |  |  |  | 100% | [7 empty] | 100% |  |  |  | 100% |  |  |  | 100% |  |  |  |  | Frete para as Montadoras | 0 | 12 |  | Frete para as Montadoras | 0 | 0 | 0 | 0 | 0 | 0 | 0 | 0 | 0 | 0 | 0 | 0 | 0 | 0 | 0 | 0 | 0 | 0 | 0 | 0 | 0 | 0 | 0 | 0 | 0 | 0 |  |  |  | Dif Simapro | [13 empty] | LPG RoW | 45.5 | 0.985 | kg co2/kg | 21.6484
|  |  | Al Alloy Series 6 |  | 0% |  | - | km | Frete do Alumínio | [10 empty] | #N/A | #N/A | #REF! | #N/A | #N/A | #N/A |  |  | Milling | 0 | 92.5009 | 0 | 0 | 0 | 1315676% |  |  |  |  | ACV (sem Scrap) |  | GJ/ton PA | 95.87 |  |  |  | 101.619 |  |  |  | 70.61 |  |  |  | 93.6943 |  |  |  | 72.936 |  |  |  | 71.6443 | [7 empty] | 58.76 |  |  |  | 38.04 |  |  |  | 79.612 |  |  |  |  | Alumínio Líquido Bruto (kg CO2e/kg Alumínio) | 5.1579 | 13 |  | Alumínio Líquido Bruto (kg CO2e/kg Alumínio) | 6.9655 | 6.8488 | 6.8488 | 6.2663 | 3.8898 | 6.5363 | 9.5308 | 7.1625 | 7.1625 | 7.1625 | 7.1625 | 4.2625 | 7.1625 | 10.4438 | 4.9217 | 4.9217 | 4.9217 | 4.9217 | 3.3246 | 4.9217 | 6.4214 | 7.8445 | 0.82078 | 8.2729 | 0.82078 | 5.1579 | 8.0203 | 0.82078 |  | -3.15% | Acumulado até Alumínio Secundário |  |  |  | 5.03 | 4.57 | [7 empty] | Charcoal GLO | 28.4 | 1.49 | kg co2/kg | 52.4648
|  |  | Al Alloy Series 7 |  | 0% |  | 60% | % Al | Casting | 1 | 352.9261 | 211.7557 | 352.9261 | 211.7557 |  | 1 | 4.8883 | 352.9261 | 4.8883 | [8 empty] | Turning | 0 | 475.5087 | 0 | 0 | 0 | 1372598% |  |  |  |  | ACV (sem Scrap) |  | kg CO2e/ton | 5172.9253 |  |  |  | 5606.2194 |  |  |  | 4237.2968 |  |  |  | 5241.3413 |  |  |  | 4340.8917 |  |  |  | 4299.2333 | [7 empty] | 3420.1687 |  |  |  | 2426.8776 |  |  |  | 5000.7428 |  |  |  |  | Alumínio Siderúrgico (kg CO2e/kg Alumínio) | 5.3613 | 14 |  | Alumínio Siderúrgico (kg CO2e/kg Alumínio) | 8.5081 | 9.0017 | 9.0017 | 8.0935 | 5.329 | 8.2865 | 11.4977 | 8.1306 | 7.9789 | 7.9789 | 7.1625 | 4.3581 | 7.5099 | 10.9547 | 5.8899 | 5.7381 | 5.7381 | 4.9217 | 3.4203 | 5.2692 | 6.9323 | 8.192 | 1.1682 | 8.4763 | 1.0241 | 5.3613 | 8.0975 | 0.94958 | 3.928 | -4.677% | Acumulado até Conformação Siderúrgica |  |  |  | 3.5 | 3.12 | [7 empty] | Coke GLO | 28.6 | 0.0242 | kg co2/MJ | 0.84615
|  |  | Al Casting Alloy 3 |  | 0% |  | 26.5% | % Al | Hot and Cold Rolling | 1 | 228.736 | 60.615 | 228.736 | 60.615 |  | 1 | 3.74 | 228.736 | 10.1036 | 211.7557 | 2.933 | 0.6 | 0.6 | 211.7557 | 211.7557 |  |  | Welding | 0 | 19.4936 | 0 | 0 | 0 | 26662% |  |  |  |  | ACV (sem Scrap e sem Transformações) |  | kg CO2e/ton | 5172.9253 |  |  |  | 4524.803 |  |  |  | 4237.2968 |  |  |  | 3937.2274 |  |  |  | 4340.8917 |  |  |  | 4299.2333 | [7 empty] | 3420.1687 |  |  |  | 2426.8776 |  |  |  | 5000.7428 |  |  |  |  | Alumínio no Portão da Montadora (kg CO2e/kg Alumínio) | 5.7586 | 15 |  | Alumínio no Portão da Montadora (kg CO2e/kg Alumínio) | 8.5571 | 9.0506 | 9.1547 | 8.5236 | 5.6129 | 8.7926 | 12.5894 | 8.1796 | 8.0278 | 8.1319 | 7.5926 | 4.6382 | 8.0002 | 12.0178 | 5.9388 | 5.7871 | 5.8911 | 5.3519 | 3.6966 | 5.7137 | 7.7837 | 8.5687 | 1.4016 | 8.913 | 1.3665 | 5.7586 | 8.2471 |  | 4.0656 | -8.074% | Alumínio Final |  |  |  | 3.99 | 3.8
|  |  | Al Casting Alloy 4 |  | 0% |  | 13.5% | % Al | Extrusion | 1 | 402.4599 | 54.3321 | 402.4599 | 54.3321 |  | 1 | 6.79 | 402.4599 | 12.6791 | 60.615 | 1.0287 | 0.265 | 0.265 | 60.615 | 60.615 | [57 empty] | Alumínio Líquido Bruto (MJ/kg Alumínio) | 50.5754 | 16 |  | Alumínio Líquido Bruto (MJ/kg Alumínio) | 70.9585 | 70.9585 | 70.9585 | 70.9585 | 48.5606 | 70.9585 | 92.8913 | 70.9585 | 70.9585 | 70.9585 | 70.9585 | 48.5606 | 70.9585 | 92.8913 | 47.936 | 47.936 | 47.936 | 47.936 | 36.9084 | 47.936 | 56.4873 | 77.9908 | 5.8004 | 82.7334 | 5.8004 | 50.5754 |  |  |  |  | Energia Acumulada até Alumínio Secundário
[7 empty] | - | km | Frete dos Produtos de Alumínio | [10 empty] | 54.3321 | 0.92209 | 0.135 | 0.135 | 54.3321 | 54.3321 |  |  | No Coating | 0 | 0 | 0 | 0 | 0 | 0% | [48 empty] | Alumínio Siderúrgico (MJ/kg Alumínio) | 54.0269 | 17 |  | Alumínio Siderúrgico (MJ/kg Alumínio) | 86.7155 | 82.9834 | 82.9834 | 64.4994 | 49.6494 | 72.5728 | 92.5882 | 87.3892 | 84.8137 | 84.8137 | 70.9585 | 51.9733 | 76.855 | 98.7878 | 64.3667 | 61.7912 | 61.7912 | 47.936 | 40.3212 | 53.8324 | 62.3838 | 83.8873 | 11.6969 | 86.1849 | 9.2519 | 54.0269 |  |  |  |  | Energia Acumulada até Conformação Siderúrgica
[7 empty] | 0% | % Al | Manufacture | 1 | 8555359.856 | 0 | 0 | 0 |  | 0 | 0.27 | 8555359.856 | 6.59 | [8 empty] | Powder Coating | 0 | 2078.6646 | 0 | 0 | 0 | 277926% | [48 empty] | Alumínio no Portão da Montadora (MJ/kg Alumínio) | 58.5324 | 18 |  | Alumínio no Portão da Montadora (MJ/kg Alumínio) | 87.7887 | 84.0566 | 86.3384 | 73.9325 | 56.8915 | 79.815 | 99.8303 | 88.4624 | 85.8869 | 88.1687 | 80.3916 | 59.2155 | 84.0971 | 106.03 | 65.4398 | 62.8643 | 65.1462 | 57.3691 | 47.5633 | 61.0746 | 69.626 | 88.3898 | 16.1994 | 90.6904 | 13.7574 | 58.5324 |  |  |  |  | Energia do Alumínio Final
[7 empty] | #N/A | % Al | Coating | 1 | #N/A | #N/A | #N/A | #N/A |  | 0 | 1 | #N/A | 28.8 | 0 | 0 | 0 | 0 | 0 | 0 |  |  | Anodizing | #N/A | #N/A | #N/A | #N/A | #N/A | #N/A | [48 empty] | Alumínio no Portão da Montadora (kg CO2e/kg Alumínio) | 5.6866 | 19 |  | Alumínio no Portão da Montadora (kg CO2e/kg Alumínio) | 8.5571 | 9.0506 | 9.1547 | 8.5236 | 5.5905 | 8.6168 | 11.96 | 8.1796 | 8.0278 | 8.1319 | 7.5926 | 4.6197 | 7.8402 | 11.417 | 5.9388 | 5.7871 | 5.8911 | 5.3519 | 3.6818 | 5.5994 | 7.3945 | 8.3973 | 1.3735 | 8.8016 | 1.3494 | 5.6866 |  |  |  |  | Valor do Modelo Completo
[10 empty] | PI = Produto Intermediário (output); Al = Alumínio Secundário | [9 empty] | #N/A | 0 | #N/A | 0 | #N/A | 0 |  |  | Liquid Painting | 0 | 72.1985 | 0 | 0 | 0 | 0% | [50 empty] | 20
21
| Ponderado | Fundição |  | Ecoinvent | GREET |  |  |  |  | Insumos do Processo | [9 empty] | #REF! | #N/A |  |  | #REF! | #N/A | [57 empty] | PARÂMETROS DE PROCESSO (% da participação) |  | 22 |  | PARÂMETROS DE PROCESSO | W.Al Extrusion | W.Al Sheet | W.Al Sheet+Stamping | C.Al | Min | Med | Max | W.Al Extrusion 2 | W.Al Sheet 2 | W.Al Sheet+Stamping 2 | C.Al 2 | Min 2 | Med 2 | Max 2 | W.Al Extrusion 3 | W.Al Sheet 3 | W.Al Sheet+Stamping 3 | C.Al 3 | Min 3 | Med 3 | Max 3 | Al Primário | Al Secundário | Simapro Primário | Simapro Secundário | Calibragem Simapro |  |  | Simapro | Referências | Observações |  | ABAL | Novellis | CBA 2023 | CBA 2024 | GREET 2024 | 1.8) Share of primary and recycled content in semi-fabricated Al products
| %Al | %Al | Elemento de Liga | kg CO2e/ kg alloy | kg CO2e/ kg alloy |  | Índice | Un. | Insumo | kg PI/ AL | MJ/ kg PI | MJ/ kg Al | gCO2eq/ kg PI | gCO2eq/ kg Al | % perdas | [66 empty] | 41.8% | Taxa de sucata no alumínio bruto | 41.8% | 23 | 1 | Taxa de sucata no alumínio bruto | 10% | 10% | 10% | 10% | 20% | 10% | 0% | 10% | 10% | 10% | 10% | 20% | 10% | 0% | 41.8% | 41.8% | 41.8% | 41.8% | 41.8% | 41.8% | 41.8% | 0% | 100% | 0% | 100% | 41.8% |  |  | 54.7% | løvik-et-al-2014-long-term-strategies-for-increased-recycling-of-automotive-aluminum-and-its-alloying-elements |  |  | 57.3% | 77%/80%/83% |  |  |  |  | Aluminum Extrusion (Non-Automotive) | Aluminum Sheet (Non-Automotive) | Aluminum Foil (Non-Automotive) | Aluminum Extrusion (Automotive) | Aluminum Sheet (Automotive)
| 0% | 0% | Si | 12.5481 | 56.95 |  | 0.2341% | % Al | Caustic Soda Production | 52.8976 | 1277.9518 | 158.2502 | 0 | 0 | [68 empty] | Perdas de Processamento da Sucata | 1.25% | 24 | 3 | Perdas de Processamento | 0% | 0% | 0% | 0% | 0.4% | 2% | 5% | 0% | 0% | 0% | 0% | 0.4% | 2% | 5% | 0% | 0% | 0% | 0% | 0.4% | 2% | 5% | 2% | 2% | 1.25% | 1.25% | 1.25% |  |  | 1.25% | Estimativa |  |  |  | 28.8%/28%/27.3% |  |  |  | Primary Al | 39.02% | 20.3% | 20.3% | 26.83% | 50.42%
| 0% | 0% | Fe | 1.6573 | 0.923 |  | 0.001055% | % Al | Pitch Production | 5516.4651 | 531.1721 | 30.9145 | 0 | 0 | [67 empty] | 100% | Cryolite (HF) | 100% | 25 | 4 | Cryolite (HF) | 75% | 75% | 75% | 75% | 75% | 75% | 75% | 75% | 75% | 75% | 75% | 75% | 75% | 75% | 75% | 75% | 75% | 75% | 75% | 75% | 75% | 75% | 75% | 100% | 100% | 100% |  |  | x | Ecoinvent (36ea53c8-afe2-325a-96e7-65b5e72bf020) | Proporção de Criolita produzida a partir de Ácido Fluorídrico em relação à Ácido Fluossílico | [6 empty] | Secondary Al | 29.89% | 23.19% | 23.19% | 16.2% | 0%
| 0% | 0% | Mn | 5.6307 | 8.664 |  | 0.001422% | % Al | Coke Production | 13814.5383 | 822.0704 | 161.488 | 0 | 0 | [67 empty] | 67.4% | Electrolysis (prebaked) | 67.4% | 26 | 2 | Electrolysis (prebaked) | 67.42% | 67.42% | 67.42% | 67.42% | 100% | 67.42% | 0% | 67.42% | 67.42% | 67.42% | 67.42% | 100% | 67.42% | 0% | 67.42% | 67.42% | 67.42% | 67.42% | 100% | 67.42% | 0% | 67.42% | 67.42% | 67.4% | 67.4% | 67.4% |  |  | 67.4% | Anuário Estatístico ABAL 2023 | Proporção de Alumínio Primário produzido a partir da tecnologia Prebaked em relação à Söderberg |  | 67.4% |  |  |  |  | Scrap | 31.09% | 56.51% | 56.51% | 56.97% | 49.58%
| 0% | 0% | Mg | 51.8931 | 31.76 |  | 0.001433% | % Al | Carbon Anode | 19817.7213 | 1.6509 | 0.46891 | 578.1022 | 164.2037 | [67 empty] | 100% | Al Alloy Series 1 | 100% | 27 | 1 | Al Alloy Series 1 | 0% | 0% | 0% | 0% | 3.2% | 3.2% | 3.2% | 100% | 100% | 100% | 100% | 100% | 100% | 100% | 100% | 100% | 100% | 100% | 100% | 100% | 100% | 100% | 100% | 100% | 100% | 100% |  |  | x | JIRANG, C. U. I.; ROVEN, Hans J. Recycling of automotive aluminum. Transactions of Nonferrous Metals Society of China, v. 20, n. 11, p. 2057-2063, 2010.
| 0% | 0% | Cu | 6.693 | 4.03 |  | 58.2% | % Al | Cryolite | 0.0016 | 3.6609 | 0.003409 | 2177.5652 | 2.0277 | [67 empty] | 0% | Al Alloy Series 5 | 0% | 28 | 1 | Al Alloy Series 5 | 0% | 83.33% | 83.33% | 0% | 10% | 10% | 10% | 0% | 0% | 0% | 0% | 0% | 0% | 0% | 0% | 0% | 0% | 0% | 0% | 0% | 0% | 0% | 0% | 0% | 0% | 0% |  |  | x
| 0% | 0% | Ni | 18.1251 | 13.08 |  | 0.001501% | % Al | Aluminum Fluoride Production | 810.2451 | 1291.5303 | 15.7116 | 0 | 0 | [67 empty] | 0% | Al Alloy Series 6 | 0% | 29 | 1 | Al Alloy Series 6 | 100% | 0% | 0% | 0% | 24.4% | 24.4% | 24.4% | 0% | 0% | 0% | 0% | 0% | 0% | 0% | 0% | 0% | 0% | 0% | 0% | 0% | 0% | 0% | 0% | 0% | 0% | 0% |  |  | x
| 0% | 0% | Ti | 47.5122 | 54.242 | [76 empty] | 0% | Al Alloy Series 7 | 0% | 30 | 1 | Al Alloy Series 7 | 0% | 16.67% | 16.67% | 0% | 2.4% | 2.4% | 2.4% | 0% | 0% | 0% | 0% | 0% | 0% | 0% | 0% | 0% | 0% | 0% | 0% | 0% | 0% | 0% | 0% | 0% | 0% | 0% |  |  | x
| 0% | 0% | Cr | 22.8637 | 22.8637 | [76 empty] | 0% | Al Casting Alloy 3 | 0% | 31 | 1 | Al Casting Alloy 3 | 0% | 0% | 0% | 75% | 45% | 45% | 45% | 0% | 0% | 0% | 0% | 0% | 0% | 0% | 0% | 0% | 0% | 0% | 0% | 0% | 0% | 0% | 0% | 0% | 0% | 0% |  |  | x
| 0% | 0% | Zn | 2.6684 | 2.58 | [76 empty] | 0% | Al Casting Alloy 4 | 0% | 32 | 1 | Al Casting Alloy 4 | 0% | 0% | 0% | 25% | 15% | 15% | 15% | 0% | 0% | 0% | 0% | 0% | 0% | 0% | 0% | 0% | 0% | 0% | 0% | 0% | 0% | 0% | 0% | 0% | 0% | 0% |  |  | x
| 0 | 0 | kg CO2e total | GREET | [77 empty] | 26.5% | Hot and Cold Rolling | 26.5% | 33 | 2 | Hot and Cold Rolling | 0% | 100% | 100% | 0% | 26.49% | 26.49% | 26.49% | 0% | 100% | 100% | 0% | 26.49% | 26.49% | 26.49% | 0% | 100% | 100% | 0% | 26.49% | 26.49% | 26.49% | 26.49% | 26.49% | 26.5% | 26.5% | 26.5% |  |  | 26.5% | Ducker ATG Aluminum Study Summary Report April 2023 Final | Laminação
| 0 | 0 | kg CO2e total | Ecoinvent | [77 empty] | 13.5% | Extrusion | 13.5% | 34 | 2 | Extrusion | 100% | 0% | 0% | 0% | 13.55% | 13.55% | 13.55% | 100% | 0% | 0% | 0% | 13.55% | 13.55% | 13.55% | 100% | 0% | 0% | 0% | 13.55% | 13.55% | 13.55% | 13.55% | 13.55% | 13.5% | 13.5% | 13.5% |  |  | 13.5% |  | Extrusão
[82 empty] | 60% | Casting | 60% | 35 | 2 | Casting | 0% | 0% | 0% | 100% | 59.96% | 59.96% | 59.96% | 0% | 0% | 0% | 100% | 59.96% | 59.96% | 59.96% | 0% | 0% | 0% | 100% | 59.96% | 59.96% | 59.96% | 59.96% | 59.96% | 60% | 60% | 60% |  |  | 60% |  | Produção de Peças Fundidas
[82 empty] | 100% | Direct use of Basic Aluminum Products | 100% | 36 | 4 | Direct use of Basic Aluminum Products | 80% | 80% | 30% | 55% | 20% | 20% | 20% | 80% | 80% | 30% | 55% | 20% | 20% | 20% | 80% | 80% | 30% | 55% | 100% | 20% | 20% | 100% | 100% | 100% | 100% | 100% |  |  | 20% | Anuário Estatístico ABAL 2023 |  |  | 20%
[82 empty] | 0% | Stamping | 0% | 37 | 4 | Stamping | 0% | 0% | 100% | 0% | 35% | 35% | 35% | 0% | 0% | 100% | 0% | 35% | 35% | 35% | 0% | 0% | 100% | 0% | 0% | 35% | 35% | 0% | 0% | 0% | 0% | 0% |  |  | 35% |  |  |  | 35%
[82 empty] | 0% | Drilling | 0% | 38 | 4 | Drilling | 10% | 10% | 10% | 10% | 10% | 10% | 10% | 10% | 10% | 10% | 10% | 10% | 10% | 10% | 10% | 10% | 10% | 10% | 0% | 10% | 10% | 0% | 0% | 0% | 0% | 0% |  |  | 10% |  |  |  | 10%
[82 empty] | 0% | Milling | 0% | 39 | 4 | Milling | 0% | 0% | 0% | 15% | 15% | 15% | 15% | 0% | 0% | 0% | 15% | 15% | 15% | 15% | 0% | 0% | 0% | 15% | 0% | 15% | 15% | 0% | 0% | 0% | 0% | 0% |  |  | 15% |  |  |  | 15%
[82 empty] | 0% | Turning | 0% | 40 | 4 | Turning | 0% | 0% | 0% | 10% | 10% | 10% | 10% | 0% | 0% | 0% | 10% | 10% | 10% | 10% | 0% | 0% | 0% | 10% | 0% | 10% | 10% | 0% | 0% | 0% | 0% | 0% |  |  | 10% |  |  |  | 10%
[82 empty] | 0% | Welding | 0% | 41 | 4 | Welding | 10% | 10% | 10% | 10% | 10% | 10% | 10% | 10% | 10% | 10% | 10% | 10% | 10% | 10% | 10% | 10% | 10% | 10% | 0% | 10% | 10% | 0% | 0% | 0% | 0% | 0% |  |  | 10% |  |  |  | 10%
[82 empty] | 100% | No Coating | 100% | 42 | 4 | No Coating | 87% | 87% | 87% | 87% | 68.43% | 68.43% | 68.43% | 87% | 87% | 87% | 87% | 68.43% | 68.43% | 68.43% | 87% | 87% | 87% | 87% | 100% | 68.43% | 68.43% | 100% | 100% | 100% | 100% | 100% |  |  | 67.43% | Estimativa
[82 empty] | 0% | Powder Coating | 0% | 43 | 4 | Powder Coating | 3% | 3% | 3% | 3% | 3% | 3% | 3% | 3% | 3% | 3% | 3% | 3% | 3% | 3% | 3% | 3% | 3% | 3% | 0% | 3% | 3% | 0% | 0% | 0% | 0% | 0% |  |  | 3%
[82 empty] | 0% | Liquid Painting | 0% | 44 | 4 | Liquid Painting | 10% | 10% | 10% | 10% | 28.57% | 28.57% | 28.57% | 10% | 10% | 10% | 10% | 28.57% | 28.57% | 28.57% | 10% | 10% | 10% | 10% | 0% | 28.57% | 28.57% | 0% | 0% | 0% | 0% | 0% |  |  | 28.57%
45
46
[83 empty] | PARÂMETROS DE EFICIÊNCIA (MJ/kg de produto processado) |  | 47 |  | PARÂMETROS DE EFICIÊNCIA (MJ/kg de produto processado) | W.Al Extrusion | W.Al Sheet | W.Al Sheet+Stamping | C.Al | Min | Med | Max | W.Al Extrusion 2 | W.Al Sheet 2 | W.Al Sheet+Stamping 2 | C.Al 2 | Min 2 | Med 2 | Max 2 | W.Al Extrusion 3 | W.Al Sheet 3 | W.Al Sheet+Stamping 3 | C.Al 3 | Min 3 | Med 3 | Max 3 | Al Primário | Al Secundário | Simapro Primário | Simapro Secundário | Calibragem Simapro |  |  | Simapro | Referências |  |  | ABAL | Novellis | CBA 2023 | CBA 2024 | GREET 2024
[82 empty] | 3.6609 | Bauxite Mining | 0.089275 | 48 | 2 | Bauxite Mining | 0.12 | 0.12 | 0.12 | 0.12 | 0.12 | 0.12 | 0.12 | 0.12 | 0.12 | 0.12 | 0.12 | 0.12 | 0.12 | 0.12 | 0.12 | 0.12 | 0.12 | 0.12 | 0.12 | 0.12 | 0.12 | 0.12 | 0.12 | 0.089275 | 0.089275 | 0.089275 |  |  | 0.089275 | [7 empty] | 0.08862
[82 empty] | 0.53198 | Bauxite Processing | 0.53198 | 49 | 2 | Bauxite Processing | 0.3966 | 0.3966 | 0.3966 | 0.3966 | 0.26198 | 0.3966 | 0.53003 | 0.3966 | 0.3966 | 0.3966 | 0.3966 | 0.26198 | 0.3966 | 0.53003 | 0.3966 | 0.3966 | 0.3966 | 0.3966 | 0.26198 | 0.3966 | 0.53003 | 0.39023 | 0.39023 | 0.53198 | 0.53198 | 0.53198 |  |  | 3.4 | Proporção - Scarsella, A.A., Noack, S., Gasafi, E., Klett, C., Koschnick, A. (2015). Energy in Alumina Refining: Setting New Limits. In: Hyland, M. (eds) Light Metals 2015. Springer, Cham. Valor total - Anuário Estatístico ABAL 2023 |  | 8.0548 | 6.5249 |  |  |  | 8 / 11
[82 empty] | 1.7925 | Digestion | 1.7925 | 50 | 2 | Digestion | 1.3364 | 1.3364 | 1.3364 | 1.3364 | 0.88273 | 1.3364 | 1.786 | 1.3364 | 1.3364 | 1.3364 | 1.3364 | 0.88273 | 1.3364 | 1.786 | 1.3364 | 1.3364 | 1.3364 | 1.3364 | 0.88273 | 1.3364 | 1.786 | 1.3149 | 1.3149 | 1.7925 | 1.7925 | 1.7925
[82 empty] | 2.8528 | Calcination | 2.8528 | 51 | 2 | Calcination | 2.6593 | 2.6593 | 2.6593 | 2.6593 | 1.7566 | 2.6593 | 3.5539 | 2.6593 | 2.6593 | 2.6593 | 2.6593 | 1.7566 | 2.6593 | 3.5539 | 2.6593 | 2.6593 | 2.6593 | 2.6593 | 1.7566 | 2.6593 | 3.5539 | 2.6165 | 2.6165 | 2.8528 | 2.8528 | 2.8528 |  |  | 2.8528
[82 empty] | 56.7036 | Electrolysis (prebaked) | 56.7036 | 52 | 1 | Electrolysis (prebaked) | 54.7013 | 54.7013 | 54.7013 | 54.7013 | 43.2 | 54.7013 | 57.852 | 54.7013 | 54.7013 | 54.7013 | 54.7013 | 43.2 | 54.7013 | 57.852 | 54.7013 | 54.7013 | 54.7013 | 54.7013 | 43.2 | 54.7013 | 57.852 | 54.7013 | 54.7013 | 56.7036 | 56.7036 | 56.7036 |  |  | 56.7036 | Proporção - Ecoinvent (prebaked aa814620-2634-3a4f-a469-21ac00882505 , söderberg 337778c0-05d8-354c-8b8f-a3bcf2b6145d) Valor final - Anuário Estatístico ABAL 2023 |  |  | 56.7036 |  |  |  | 49.5354
[82 empty] | 61.0236 | Electrolysis (Söderberg) | 61.0236 | 53 | 1 | Electrolysis (Söderberg) | 58.8688 | 58.8688 | 58.8688 | 58.8688 | 46.4912 | 58.8688 | 62.2595 | 58.8688 | 58.8688 | 58.8688 | 58.8688 | 46.4912 | 58.8688 | 62.2595 | 58.8688 | 58.8688 | 58.8688 | 58.8688 | 46.4912 | 58.8688 | 62.2595 | 58.8688 | 58.8688 | 61.0236 | 61.0236 | 61.0236 |  |  | 61.0236 |  |  |  | 61.0236
[82 empty] | 4.8883 | Casting | 4.8883 | 54 | 2 | Casting | 4.8883 | 4.8883 | 4.8883 | 4.8883 | 4.8883 | 4.8883 | 4.8883 | 4.8883 | 4.8883 | 4.8883 | 4.8883 | 4.8883 | 4.8883 | 4.8883 | 4.8883 | 4.8883 | 4.8883 | 4.8883 | 4.8883 | 4.8883 | 4.8883 | 4.8883 | 4.8883 | 4.8883 | 4.8883 | 4.8883 |  |  | 1.3902 | GREET 2023 | [6 empty] | 4.8883
[82 empty] | 3.882 | Hot and Cold Rolling | 3.882 | 55 | 2 | Hot and Cold Rolling | 10.1036 | 10.1036 | 10.1036 | 10.1036 | 3.74 | 10.1036 | 10.1036 | 10.1036 | 10.1036 | 10.1036 | 10.1036 | 3.74 | 10.1036 | 10.1036 | 10.1036 | 10.1036 | 10.1036 | 10.1036 | 3.74 | 10.1036 | 10.1036 | 10.1036 | 10.1036 | 3.882 | 3.882 | 3.882 |  |  | 3.882 |  |  |  |  | 2.32 |  |  | 10.1036
[82 empty] | 6.8303 | Extrusion | 6.8303 | 56 | 2 | Extrusion | 12.6791 | 12.6791 | 12.6791 | 12.6791 | 6.79 | 12.6791 | 12.6791 | 12.6791 | 12.6791 | 12.6791 | 12.6791 | 6.79 | 12.6791 | 12.6791 | 12.6791 | 12.6791 | 12.6791 | 12.6791 | 6.79 | 12.6791 | 12.6791 | 12.6791 | 12.6791 | 6.8303 | 6.8303 | 6.8303 |  |  | 6.8303 | [7 empty] | 12.6791
[82 empty] | 2.1875 | Anode Production (Prebaked) | 2.1875 | 57 | 2 | Anode Production (Prebaked) | 3.2833 | 3.2833 | 3.2833 | 3.2833 | 3.2833 | 3.2833 | 3.2833 | 3.2833 | 3.2833 | 3.2833 | 3.2833 | 3.2833 | 3.2833 | 3.2833 | 3.2833 | 3.2833 | 3.2833 | 3.2833 | 3.2833 | 3.2833 | 3.2833 | 3.2833 | 3.2833 | 2.1875 | 2.1875 | 2.1875 |  |  | 2.1875 | Ecoinvent (prebaked - b21eec21-2ebc-4dd2-a54b-4f10f6dd81d7 paste - e3e9b98b-94a7-4bd0-b438-228f1de736e9) | [6 empty] | 2.78
[82 empty] | 0.62766 | Anode Production (Paste) | 0.62766 | 58 | 2 | Anode Production (Paste) | 0.71799 | 0.71799 | 0.71799 | 0.71799 | 0.71799 | 0.71799 | 0.71799 | 0.71799 | 0.71799 | 0.71799 | 0.71799 | 0.71799 | 0.71799 | 0.71799 | 0.71799 | 0.71799 | 0.71799 | 0.71799 | 0.71799 | 0.71799 | 0.71799 | 0.71799 | 0.71799 | 0.62766 | 0.62766 | 0.62766 |  |  | 0.62766
59
[83 empty] | Vetores Energéticos (% de Energia Utilizada) |  | 60
[83 empty] | Eletrólise |  | 61 |  | Eletrólise | W.Al Extrusion | W.Al Sheet | W.Al Sheet+Stamping | C.Al | Min | Med | Max | W.Al Extrusion 2 | W.Al Sheet 2 | W.Al Sheet+Stamping 2 | C.Al 2 | Min 2 | Med 2 | Max 2 | W.Al Extrusion 3 | W.Al Sheet 3 | W.Al Sheet+Stamping 3 | C.Al 3 | Min 3 | Med 3 | Max 3 | Al Primário | Al Secundário | Simapro Primário | Simapro Secundário | Calibragem Simapro |  |  | Simapro | Referências |  |  | ABAL | Novellis | CBA 2023 | CBA 2024 | GREET 2024
[83 empty] | Fator de Emissão da Eletricidade | 38.5301 | 62 | 1 | Fator de Emissão (gCO2e/MJ) | 38.5 | 38.5 | 38.5 | 38.5 | 20.14 | 38.5 | 55.5556 | 38.5 | 38.5 | 38.5 | 38.5 | 20.14 | 38.5 | 55.5556 | 38.5 | 38.5 | 38.5 | 38.5 | 20.14 | 38.5 | 55.5556 | 38.53 | 38.53 | 38.5301 | 38.5301 | 38.5301 |  |  | 38.5301
63
[83 empty] | Extração de Bauxita |  | 64 |  | Extração de Bauxita | W.Al Extrusion | W.Al Sheet | W.Al Sheet+Stamping | C.Al | Min | Med | Max | W.Al Extrusion 2 | W.Al Sheet 2 | W.Al Sheet+Stamping 2 | C.Al 2 | Min 2 | Med 2 | Max 2 | W.Al Extrusion 3 | W.Al Sheet 3 | W.Al Sheet+Stamping 3 | C.Al 3 | Min 3 | Med 3 | Max 3 | Al Primário | Al Secundário | Simapro Primário | Simapro Secundário | Calibragem Simapro |  |  | Simapro | Referências |  |  | ABAL | Novellis | CBA 2023 | CBA 2024 | GREET 2024
[83 empty] | Coke | 0% | 65 | 2 | Coke | 0% | 0% | 0% | 0% | 0% | 0% | 11.14% | 0% | 0% | 0% | 0% | 0% | 0% | 11.14% | 0% | 0% | 0% | 0% | 0% | 0% | 11.14% | 0% | 0% | 0% | 0% | 0% |  |  | x | ABAL Alumínio Brasileiro Soluções Para uma Vida Sustentável 2017 |  |  | 0%
[83 empty] | Fuel Oil | 19.5% | 66 | 2 | Fuel Oil | 19.5% | 19.5% | 19.5% | 19.5% | 0% | 19.5% | 11.14% | 19.5% | 19.5% | 19.5% | 19.5% | 0% | 19.5% | 11.14% | 19.5% | 19.5% | 19.5% | 19.5% | 0% | 19.5% | 11.14% | 19.5% | 19.5% | 19.5% | 19.5% | 19.5% |  |  | x |  |  |  | 19.5%
[83 empty] | Diesel | 1.5% | 67 | 2 | Diesel | 1.5% | 1.5% | 1.5% | 1.5% | 0% | 1.5% | 11.14% | 1.5% | 1.5% | 1.5% | 1.5% | 0% | 1.5% | 11.14% | 1.5% | 1.5% | 1.5% | 1.5% | 0% | 1.5% | 11.14% | 1.5% | 1.5% | 1.5% | 1.5% | 1.5% |  |  | x |  |  |  | 1.5%
[83 empty] | Natural gas | 0% | 68 | 1 | Natural gas | 0% | 0% | 0% | 0% | 30.7% | 0% | 0% | 0% | 0% | 0% | 0% | 30.7% | 0% | 0% | 0% | 0% | 0% | 0% | 30.7% | 0% | 0% | 0% | 0% | 0% | 0% | 0% |  |  | x |  |  |  | 0%
[83 empty] | Coal | 0% | 69 | 2 | Coal | 0% | 0% | 0% | 0% | 0% | 0% | 11.14% | 0% | 0% | 0% | 0% | 0% | 0% | 11.14% | 0% | 0% | 0% | 0% | 0% | 0% | 11.14% | 0% | 0% | 0% | 0% | 0% |  |  | x |  |  |  | 0%
[83 empty] | Electricity | 69.3% | 70 | 1 | Electricity | 69.3% | 69.3% | 69.3% | 69.3% | 69.3% | 69.3% | 55.44% | 69.3% | 69.3% | 69.3% | 69.3% | 69.3% | 69.3% | 55.44% | 69.3% | 69.3% | 69.3% | 69.3% | 69.3% | 69.3% | 55.44% | 69.3% | 69.3% | 69.3% | 69.3% | 69.3% |  |  | x |  |  |  | 69.3%
[83 empty] | LPG | 9.7% | 71 | 2 | LPG | 9.7% | 9.7% | 9.7% | 9.7% | 0% | 9.7% | 0% | 9.7% | 9.7% | 9.7% | 9.7% | 0% | 9.7% | 0% | 9.7% | 9.7% | 9.7% | 9.7% | 0% | 9.7% | 0% | 9.7% | 9.7% | 9.7% | 9.7% | 9.7% |  |  | x |  |  |  | 9.7%
[83 empty] | Biomass | 0% | 72 | 2 | Biomass | 0% | 0% | 0% | 0% | 0% | 0% | 0% | 0% | 0% | 0% | 0% | 0% | 0% | 0% | 0% | 0% | 0% | 0% | 0% | 0% | 0% | 0% | 0% | 0% | 0% | 0% |  |  | x |  |  |  | 0%
73
[83 empty] | Hidróxido de alumínio |  | 74 |  | Hidróxido de alumínio
[83 empty] | Coke | 0% | 75 | 2 | Coke | 0% | 0% | 0% | 0% | 0% | 0% | 23.1% | 0% | 0% | 0% | 0% | 0% | 0% | 23.1% | 0% | 0% | 0% | 0% | 0% | 0% | 23.1% | 0% | 0% | 0% | 0% | 0% |  |  | x | ABAL Alumínio Brasileiro Soluções Para uma Vida Sustentável 2017 |  |  | 0%
[83 empty] | Fuel Oil | 53.5% | 76 | 2 | Fuel Oil | 53.5% | 53.5% | 53.5% | 53.5% | 0% | 53.5% | 23.1% | 53.5% | 53.5% | 53.5% | 53.5% | 0% | 53.5% | 23.1% | 53.5% | 53.5% | 53.5% | 53.5% | 0% | 53.5% | 23.1% | 53.5% | 53.5% | 53.5% | 53.5% | 53.5% |  |  | x |  |  |  | 53.5%
[83 empty] | Diesel | 0% | 77 | 2 | Diesel | 0% | 0% | 0% | 0% | 0% | 0% | 23.1% | 0% | 0% | 0% | 0% | 0% | 0% | 23.1% | 0% | 0% | 0% | 0% | 0% | 0% | 23.1% | 0% | 0% | 0% | 0% | 0% |  |  | x |  |  |  | 0%
[83 empty] | Natural gas | 3.5% | 78 | 1 | Natural gas | 3.4% | 3.4% | 3.4% | 3.4% | 93.9% | 3.4% | 2.72% | 3.4% | 3.4% | 3.4% | 3.4% | 93.9% | 3.4% | 2.72% | 3.4% | 3.4% | 3.4% | 3.4% | 93.9% | 3.4% | 2.72% | 3.4% | 3.4% | 3.5% | 3.5% | 3.5% |  |  | x |  |  |  | 3.4%
[83 empty] | Coal | 37% | 79 | 2 | Coal | 37% | 37% | 37% | 37% | 0% | 37% | 23.1% | 37% | 37% | 37% | 37% | 0% | 37% | 23.1% | 37% | 37% | 37% | 37% | 0% | 37% | 23.1% | 37% | 37% | 37% | 37% | 37% |  |  | x |  |  |  | 37%
[83 empty] | Electricity | 6% | 80 | 1 | Electricity | 6.1% | 6.1% | 6.1% | 6.1% | 6.1% | 6.1% | 4.88% | 6.1% | 6.1% | 6.1% | 6.1% | 6.1% | 6.1% | 4.88% | 6.1% | 6.1% | 6.1% | 6.1% | 6.1% | 6.1% | 4.88% | 6.1% | 6.1% | 6% | 6% | 6% |  |  | x |  |  |  | 6.1%
[83 empty] | LPG | 0% | 81 | 2 | LPG | 0% | 0% | 0% | 0% | 0% | 0% | 0% | 0% | 0% | 0% | 0% | 0% | 0% | 0% | 0% | 0% | 0% | 0% | 0% | 0% | 0% | 0% | 0% | 0% | 0% | 0% |  |  | x |  |  |  | 0%
[83 empty] | Biomass | 0% | 82 | 2 | Biomass | 0% | 0% | 0% | 0% | 0% | 0% | 0% | 0% | 0% | 0% | 0% | 0% | 0% | 0% | 0% | 0% | 0% | 0% | 0% | 0% | 0% | 0% | 0% | 0% | 0% | 0% |  |  | x |  |  |  | 0%
83
[83 empty] | Óxido de alumínio ou alumina |  | 84 |  | Óxido de alumínio ou alumina
[83 empty] | Coke | 0% | 85 | 2 | Coke | 0% | 0% | 0% | 0% | 0% | 0% | 23.1% | 0% | 0% | 0% | 0% | 0% | 0% | 23.1% | 0% | 0% | 0% | 0% | 0% | 0% | 23.1% | 0% | 0% | 0% | 0% | 0% |  |  | x | ABAL Alumínio Brasileiro Soluções Para uma Vida Sustentável 2017 |  |  | 0%
[83 empty] | Fuel Oil | 53.5% | 86 | 2 | Fuel Oil | 53.5% | 53.5% | 53.5% | 53.5% | 0% | 53.5% | 23.1% | 53.5% | 53.5% | 53.5% | 53.5% | 0% | 53.5% | 23.1% | 53.5% | 53.5% | 53.5% | 53.5% | 0% | 53.5% | 23.1% | 53.5% | 53.5% | 53.5% | 53.5% | 53.5% |  |  | x |  |  |  | 53.5%
[83 empty] | Diesel | 0% | 87 | 2 | Diesel | 0% | 0% | 0% | 0% | 0% | 0% | 23.1% | 0% | 0% | 0% | 0% | 0% | 0% | 23.1% | 0% | 0% | 0% | 0% | 0% | 0% | 23.1% | 0% | 0% | 0% | 0% | 0% |  |  | x |  |  |  | 0%
[83 empty] | Natural gas | 3.5% | 88 | 1 | Natural gas | 3.4% | 3.4% | 3.4% | 3.4% | 93.9% | 3.4% | 2.72% | 3.4% | 3.4% | 3.4% | 3.4% | 93.9% | 3.4% | 2.72% | 3.4% | 3.4% | 3.4% | 3.4% | 93.9% | 3.4% | 2.72% | 3.4% | 3.4% | 3.5% | 3.5% | 3.5% |  |  | x |  |  |  | 3.4%
[83 empty] | Coal | 37% | 89 | 2 | Coal | 37% | 37% | 37% | 37% | 0% | 37% | 23.1% | 37% | 37% | 37% | 37% | 0% | 37% | 23.1% | 37% | 37% | 37% | 37% | 0% | 37% | 23.1% | 37% | 37% | 37% | 37% | 37% |  |  | x |  |  |  | 37%
[83 empty] | Electricity | 6% | 90 | 1 | Electricity | 6.1% | 6.1% | 6.1% | 6.1% | 6.1% | 6.1% | 4.88% | 6.1% | 6.1% | 6.1% | 6.1% | 6.1% | 6.1% | 4.88% | 6.1% | 6.1% | 6.1% | 6.1% | 6.1% | 6.1% | 4.88% | 6.1% | 6.1% | 6% | 6% | 6% |  |  | x |  |  |  | 6.1%
[83 empty] | LPG | 0% | 91 | 2 | LPG | 0% | 0% | 0% | 0% | 0% | 0% | 0% | 0% | 0% | 0% | 0% | 0% | 0% | 0% | 0% | 0% | 0% | 0% | 0% | 0% | 0% | 0% | 0% | 0% | 0% | 0% |  |  | x |  |  |  | 0%
[83 empty] | Biomass | 0% | 92 | 2 | Biomass | 0% | 0% | 0% | 0% | 0% | 0% | 0% | 0% | 0% | 0% | 0% | 0% | 0% | 0% | 0% | 0% | 0% | 0% | 0% | 0% | 0% | 0% | 0% | 0% | 0% | 0% |  |  | x |  |  |  | 0%
93
[83 empty] | Alumínio Primário |  | 94 |  | Alumínio Primário
[83 empty] | Coke | 0% | 95 | 2 | Coke | 0.7% | 0.7% | 0.7% | 0.7% | 0% | 0.7% | 11.68% | 0.7% | 0.7% | 0.7% | 0.7% | 0% | 0.7% | 11.68% | 0.7% | 0.7% | 0.7% | 0.7% | 0% | 0.7% | 11.68% | 0.7% | 0.7% | 0% | 0% | 0% |  |  | x | ABAL Alumínio Brasileiro Soluções Para uma Vida Sustentável 2017 |  |  | 0.7%
[83 empty] | Fuel Oil | 29.7% | 96 | 2 | Fuel Oil | 29.7% | 29.7% | 29.7% | 29.7% | 0% | 29.7% | 11.68% | 29.7% | 29.7% | 29.7% | 29.7% | 0% | 29.7% | 11.68% | 29.7% | 29.7% | 29.7% | 29.7% | 0% | 29.7% | 11.68% | 29.7% | 29.7% | 29.7% | 29.7% | 29.7% |  |  | x |  |  |  | 29.7%
[83 empty] | Diesel | 0% | 97 | 2 | Diesel | 0% | 0% | 0% | 0% | 0% | 0% | 11.68% | 0% | 0% | 0% | 0% | 0% | 0% | 11.68% | 0% | 0% | 0% | 0% | 0% | 0% | 11.68% | 0% | 0% | 0% | 0% | 0% |  |  | x |  |  |  | 0%
[83 empty] | Natural gas | 3.7% | 98 | 1 | Natural gas | 0% | 0% | 0% | 0% | 33.4% | 0% | 0% | 0% | 0% | 0% | 0% | 33.4% | 0% | 0% | 0% | 0% | 0% | 0% | 33.4% | 0% | 0% | 0% | 0% | 3.7% | 3.7% | 3.7% |  |  | x |  |  |  | 0%
[83 empty] | Coal | 0% | 99 | 2 | Coal | 0% | 0% | 0% | 0% | 0% | 0% | 11.68% | 0% | 0% | 0% | 0% | 0% | 0% | 11.68% | 0% | 0% | 0% | 0% | 0% | 0% | 11.68% | 0% | 0% | 0% | 0% | 0% |  |  | x |  |  |  | 0%
[83 empty] | Electricity | 66.6% | 100 | 1 | Electricity | 66.6% | 66.6% | 66.6% | 66.6% | 66.6% | 66.6% | 53.28% | 66.6% | 66.6% | 66.6% | 66.6% | 66.6% | 66.6% | 53.28% | 66.6% | 66.6% | 66.6% | 66.6% | 66.6% | 66.6% | 53.28% | 66.6% | 66.6% | 66.6% | 66.6% | 66.6% |  |  | x |  |  |  | 66.6%
[83 empty] | LPG | 0% | 101 | 2 | LPG | 3% | 3% | 3% | 3% | 0% | 3% | 0% | 3% | 3% | 3% | 3% | 0% | 3% | 0% | 3% | 3% | 3% | 3% | 0% | 3% | 0% | 3% | 3% | 0% | 0% | 0% |  |  | x |  |  |  | 3%
[83 empty] | Biomass | 0% | 102 | 2 | Biomass | 0% | 0% | 0% | 0% | 0% | 0% | 0% | 0% | 0% | 0% | 0% | 0% | 0% | 0% | 0% | 0% | 0% | 0% | 0% | 0% | 0% | 0% | 0% | 0% | 0% | 0% |  |  | x |  |  |  | 0%
103
[83 empty] | Transformação |  | 104 |  | Transformação
[83 empty] | Coke | 0% | 105 | 2 | Coke | 0% | 0% | 0% | 0% | 0% | 0% | 13.8% | 0% | 0% | 0% | 0% | 0% | 0% | 13.8% | 0% | 0% | 0% | 0% | 0% | 0% | 13.8% | 0% | 0% | 0% | 0% | 0% |  |  | x | ABAL Alumínio Brasileiro Soluções Para uma Vida Sustentável 2017 |  |  | 0%
[83 empty] | Fuel Oil | 0% | 106 | 2 | Fuel Oil | 0% | 0% | 0% | 0% | 0% | 0% | 13.8% | 0% | 0% | 0% | 0% | 0% | 0% | 13.8% | 0% | 0% | 0% | 0% | 0% | 0% | 13.8% | 0% | 0% | 0% | 0% | 0% |  |  | x |  |  |  | 0%
[83 empty] | Diesel | 0.4% | 107 | 2 | Diesel | 0.4% | 0.4% | 0.4% | 0.4% | 0% | 0.4% | 13.8% | 0.4% | 0.4% | 0.4% | 0.4% | 0% | 0.4% | 13.8% | 0.4% | 0.4% | 0.4% | 0.4% | 0% | 0.4% | 13.8% | 0.4% | 0.4% | 0.4% | 0.4% | 0.4% |  |  | x |  |  |  | 0.4%
[83 empty] | Natural gas | 0% | 108 | 1 | Natural gas | 0% | 0% | 0% | 0% | 44% | 0% | 0% | 0% | 0% | 0% | 0% | 44% | 0% | 0% | 0% | 0% | 0% | 0% | 44% | 0% | 0% | 0% | 0% | 0% | 0% | 0% |  |  | x |  |  |  | 0%
[83 empty] | Coal | 0% | 109 | 2 | Coal | 0% | 0% | 0% | 0% | 0% | 0% | 13.8% | 0% | 0% | 0% | 0% | 0% | 0% | 13.8% | 0% | 0% | 0% | 0% | 0% | 0% | 13.8% | 0% | 0% | 0% | 0% | 0% |  |  | x |  |  |  | 0%
[83 empty] | Electricity | 56% | 110 | 1 | Electricity | 56% | 56% | 56% | 56% | 56% | 56% | 44.8% | 56% | 56% | 56% | 56% | 56% | 56% | 44.8% | 56% | 56% | 56% | 56% | 56% | 56% | 44.8% | 56% | 56% | 56% | 56% | 56% |  |  | x |  |  |  | 56%
[83 empty] | LPG | 43.6% | 111 | 2 | LPG | 43.6% | 43.6% | 43.6% | 43.6% | 0% | 43.6% | 0% | 43.6% | 43.6% | 43.6% | 43.6% | 0% | 43.6% | 0% | 43.6% | 43.6% | 43.6% | 43.6% | 0% | 43.6% | 0% | 43.6% | 43.6% | 43.6% | 43.6% | 43.6% |  |  | x |  |  |  | 43.6%
[83 empty] | Biomass | 0% | 112 | 2 | Biomass | 0% | 0% | 0% | 0% | 0% | 0% | 0% | 0% | 0% | 0% | 0% | 0% | 0% | 0% | 0% | 0% | 0% | 0% | 0% | 0% | 0% | 0% | 0% | 0% | 0% | 0% |  |  | x |  |  |  | 0%
113
[83 empty] | Transformação Final |  | 114 |  | Transformação Final
[83 empty] | Coke | 0% | 115 | 2 | Coke | 0% | 0% | 0% | 0% | 0% | 0% | 8.2% | 0% | 0% | 0% | 0% | 0% | 0% | 8.2% | 0% | 0% | 0% | 0% | 0% | 0% | 8.2% | 0% | 0% | 0% | 0% | 0% |  |  | x | ABAL Alumínio Brasileiro Soluções Para uma Vida Sustentável 2017 |  |  | 0%
[83 empty] | Fuel Oil | 0% | 116 | 2 | Fuel Oil | 0% | 0% | 0% | 0% | 0% | 0% | 8.2% | 0% | 0% | 0% | 0% | 0% | 0% | 8.2% | 0% | 0% | 0% | 0% | 0% | 0% | 8.2% | 0% | 0% | 0% | 0% | 0% |  |  | x |  |  |  | 0%
[83 empty] | Diesel | 0% | 117 | 2 | Diesel | 0% | 0% | 0% | 0% | 0% | 0% | 8.2% | 0% | 0% | 0% | 0% | 0% | 0% | 8.2% | 0% | 0% | 0% | 0% | 0% | 0% | 8.2% | 0% | 0% | 0% | 0% | 0% |  |  | x |  |  |  | 0%
[83 empty] | Natural gas | 16% | 118 | 1 | Natural gas | 73% | 73% | 73% | 73% | 89% | 73% | 58.4% | 73% | 73% | 73% | 73% | 89% | 73% | 58.4% | 73% | 73% | 73% | 73% | 89% | 73% | 58.4% | 73% | 73% | 16% | 16% | 16% |  |  | x |  |  |  | 73%
[83 empty] | Coal | 0% | 119 | 2 | Coal | 0% | 0% | 0% | 0% | 0% | 0% | 8.2% | 0% | 0% | 0% | 0% | 0% | 0% | 8.2% | 0% | 0% | 0% | 0% | 0% | 0% | 8.2% | 0% | 0% | 0% | 0% | 0% |  |  | x |  |  |  | 0%
[83 empty] | Electricity | 11% | 120 | 1 | Electricity | 11% | 11% | 11% | 11% | 11% | 11% | 8.8% | 11% | 11% | 11% | 11% | 11% | 11% | 8.8% | 11% | 11% | 11% | 11% | 11% | 11% | 8.8% | 11% | 11% | 11% | 11% | 11% |  |  | x |  |  |  | 11%
[83 empty] | LPG | 73% | 121 | 2 | LPG | 16% | 16% | 16% | 16% | 0% | 16% | 0% | 16% | 16% | 16% | 16% | 0% | 16% | 0% | 16% | 16% | 16% | 16% | 0% | 16% | 0% | 16% | 16% | 73% | 73% | 73% |  |  | x |  |  |  | 16%
[83 empty] | Biomass | 0% | 122 | 2 | Biomass | 0% | 0% | 0% | 0% | 0% | 0% | 0% | 0% | 0% | 0% | 0% | 0% | 0% | 0% | 0% | 0% | 0% | 0% | 0% | 0% | 0% | 0% | 0% | 0% | 0% | 0% |  |  | x |  |  |  | 0%
123
[83 empty] | Fator de Emissão da Energia Elétrica (gCO2e/MJ) |  | 124
[83 empty] | Energia Elétrica |  | 125 |  | Energia Elétrica | W.Al Extrusion | W.Al Sheet | W.Al Sheet+Stamping | C.Al | Min | Med | Max | W.Al Extrusion 2 | W.Al Sheet 2 | W.Al Sheet+Stamping 2 | C.Al 2 | Min 2 | Med 2 | Max 2 | W.Al Extrusion 3 | W.Al Sheet 3 | W.Al Sheet+Stamping 3 | C.Al 3 | Min 3 | Med 3 | Max 3 | Al Primário | Al Secundário | Simapro Primário | Simapro Secundário | Calibragem Simapro |  |  | Simapro | Referências |  |  | ABAL | Novellis | CBA 2023 | CBA 2024 | GREET 2024
[83 empty] | Fator de Emissão | 38.5301 | 126 | 1 | Fator de Emissão (gCO2e/MJ) | 38.5301 | 38.5301 | 38.5301 | 38.5301 | 20.14 | 38.5301 | 55.5556 | 38.5301 | 38.5301 | 38.5301 | 38.5301 | 20.14 | 38.5301 | 55.5556 | 38.5301 | 38.5301 | 38.5301 | 38.5301 | 20.14 | 38.5301 | 55.5556 | 38.53 | 38.53 | 38.5301 | 38.5301 | 38.5301 | 38.5301 | 38.5301 | 38.5301

## Gráfico
|  | Acumulado |  |  | Individual |  |  | variação a menor |  |  | valor médio da emissão | variação a maior
| g CO2e | Mínimo | Médio | Máximo | Mínimo | Médio | Máximo | Min | Box1 | Box2 | Box3 | Max
| Matérias Primas | 791.554 | 922.0573 | 1097.0621 | 791.554 | 922.0573 | 1097.0621 | 130.5033 | 922.0573 | 0 | 922.0573 | 175.0048
| Frete Minério | 791.554 | 922.0573 | 1097.0621 | 0 | 0 | 0 | 0 | 922.0573 | 0 | 0 | 0
| Alumina | 1205.6398 | 2299.023 | 3168.062 | 414.0858 | 1376.9657 | 2070.9999 | 962.8799 | 922.0573 | 1 | 1376.9657 | 694.0342
| Alumínio Primário & Secundário | 3889.8084 | 6536.2904 | 9530.757 | 2684.1686 | 4237.2674 | 6362.6949 | 1553.0988 | 2299.023 | 2 | 4237.2674 | 2125.4275
| Ligas | 5233.274 | 7939.105 | 10986.8377 | 1343.4656 | 1402.8146 | 1456.0807 | 59.349 | 6536.2904 | 3 | 1402.8146 | 53.2661
| Conformação Siderúrgica | 5328.956 | 8286.5409 | 11497.727 | 95.682 | 347.4359 | 510.8893 | 251.7539 | 7939.105 | 4 | 347.4359 | 163.4534
| Frete para as Autopeças | 5328.956 | 8286.5409 | 11497.727 | 0 | 0 | 0 | 0 | 8286.5409 | 5 | 0 | 0
(Autopeças & Montadoras) | Conformação Final (Autopeças & Montadoras) | 5590.4883 | 8616.7927 | 11959.9654 | 261.5323 | 330.2518 | 462.2384 | 68.7195 | 8286.5409 | 6 | 330.2518 | 131.9866
| Perdas de Processamento | 5612.94 | 8792.6456 | 12589.4373 | 22.4518 | 175.8529 | 629.4719 | 153.4012 | 8616.7927 | 7 | 175.8529 | 453.619
| Frete para as Montadoras | 5612.94 | 8792.6456 | 12589.4373 | 0 | 0 | 0 | 0 | 8792.6456 | 8 | 0 | 0
| Alumínio Líquido Bruto (kg CO2e/kg Alumínio) | 3889.8084 | 6536.2904 | 9530.757 | 3889.8084 | 6536.2904 | 9530.757 | 2646.482 | 6536.2904 | 0 | 0 | 2994.4665
| Alumínio Siderúrgico (kg CO2e/kg Alumínio) | 5328.956 | 8286.5409 | 11497.727 | 5328.956 | 8286.5409 | 11497.727 | 2957.585 | 8286.5409 | 0 | 0 | 3211.1861
| Alumínio no Portão da Montadora (kg CO2e/kg Alumínio) | 5612.94 | 8792.6456 | 12589.4373 | 5612.94 | 8792.6456 | 12589.4373 | 3179.7056 | 8792.6456 | 0 | 0 | 3796.7916

## Fluxograma Ecoinvent
56
[16 empty] | Scrap Impurity |  |  |  | Primary Aluminum |  | Electrolysis Aluminum Loss |  | Primary & Secondary Aluminum |  |  | Metalurgical Aluminum |  |  |  |  | Basic Steel Products |  |  |  | Final Forming and Finishing Products |  |  |  |  | Coated Products
|  |  | 0 |  |  | 0 |  |  | 0 |  |  | 0 |  |  |  | 45.9% |  |  |  | 0 |  |  |  | 0.459 |  |  | 0 |  |  |  |  | 0 |  |  |  | 0 | 100% |  |  |  | #N/A | #REF!
[25 empty] | Al Alloy Series 1 | 1XXX | 0 | MIX 3 | 60% | Casting | Cast Aluminium | 0 | Mix 4 | Direct use of Basic Aluminum Products | Aluminum Component | 0 | 100% | Mix 5 | No Coating | Finished Product | 0 | 100% | Mix 6
[13 empty] | Scrap Purchase | Scrap | 0 | 45.9% |  | Scrap Melting and Processing | Recycled Aluminum | 0.459 | 41.8% |  |  | MIX 2 | Al Alloy Series 5 | 5XXX | 0 | [6 empty] | Stamping | Aluminum Stamping | 0 | 0% |  | Powder Coating | Aluminum Powder Coating | 0 | 0%
[25 empty] | Al Alloy Series 6 | 6XXX | 0 |  | 26.5% | Hot and Cold Rolling | Aluminum Sheet | 0 | [6 empty] | Anodizing | Electrode | #N/A | #REF!
| Bauxite Mining | Bauxite | 0 | Bauxite Processing (Bohemite and Diaspore) | Alumina Hydrate | 0 | Digestion (Gibbsite) | 2 NaAlO2 + 4 H2O | 0 | Precipitation | Al(OH)3 | 0 | Calcination | Alumina | 0 |  | 32.6% | Electrolysis (Söderberg) | Primary Liquid Aluminum (Söderberg) | 0 | 58.2% | 10.26% | MIX 1 |  | Al Alloy Series 7 | 7XXX | 0 |  | 13.5% | Extrusion | Aluminum Rod/Bar | 0 |  |  | Aluminum Drilling | 0 | 0% |  | Liquid Painting | Painted Product | 0 | 0%
[17 empty] | 67.4% | Electrolysis (Prebaked) | Primary Liquid Aluminum (Prebaked) | 0 |  | 0.424% |  |  | Al Casting Alloy 3 | 3.XXX | 0 | [6 empty] | Machining | Aluminum Milling | 0 | 0%
[25 empty] | Al Casting Alloy 4 | 4.XXX | 0 | [7 empty] | Aluminum Turning | 0 | 0%
[35 empty] | Aluminum Welding | 0 | 0%
Alloys
0
[25 empty] | Si | 0
[25 empty] | Fe | 0
[25 empty] | Mn | 0
[25 empty] | Mg | 0
[25 empty] | Cu | 0
[25 empty] | Ni | 0
[25 empty] | Ti | 0
[25 empty] | Cr | 0
[25 empty] | Zn | 0

## Parâmetros Indústria Alumínio
| Prioridade | PARÂMETROS DE PROCESSO (% da participação) | Mínimo | Médio | Máximo
Alumina | 3 | Digestion (Gibbsite)
Primário | 2 | Electrolysis (prebaked)
Secundário | 1 | Taxa de sucata no alumínio bruto
| 1 | Al Alloy Series 1
| 1 | Al Alloy Series 5
| 1 | Al Alloy Series 6
| 1 | Al Alloy Series 7
| 1 | Al Casting Alloy 3
| 1 | Al Casting Alloy 4
| 1 | outras ABAL
| 4 | Continuous Casting
só energia | 4 | Ingot Casting
| 2 | Hot and Cold Rolling
| 2 | Extrusion
| 4 | Direct use of Basic Aluminum Products
| 2 | Casting
| 4 | Stamping
| 4 | Drilling
| 4 | Milling
| 4 | Turning
| 4 | Welding
| 4 | No Coating
| 4 | Powder Coating
| 4 | Anodizing
| 4 | Liquid Painting
| 3 | Perdas de Processamento
| Prioridade | PARÂMETROS DE EFICIÊNCIA (MJ/kg de produto processado) | Mínimo | Médio | Máximo
| 2 | Pitch Production
| 2 | Bauxite Processing (Gibbsite)
| 2 | Bauxite Processing (Bohemite and Diaspore)
| 2 | Digestion (Gibbsite)
| 2 | Digestion (Bohemite and Diaspore)
| 2 | Calcination
| 1 | Electrolysis (prebaked)
| 1 | Electrolysis (Söderberg)
| 2 | Casting
| 2 | Hot and Cold Rolling
| 2 | Extrusion
| 2 | Anode Production (Prebaked)
| 2 | Anode Production (Paste)

## Ecoinvent Processes
1 | 2 | 3 | 4 | 5 | 6 | 7 | 8 | 9 | 10 | 11 | 12 | 13
Model Output Product | Process ID | Name |  | Category | Inventory result | Unit | Impact assessment result | Unit | Flow | Category | Impact Analysis | Process Electricity Consumption (kWh)
Bauxite | 64c4fb5d-e850-4fd9-8a9e-7e0a26bfd76d | bauxite mine operation ¦ bauxite ¦ APOS, U | Global Warming | IPCC 2013 GWP 100a | 1 | kg | 0.012113 | kg CO2 eq | bauxite | B:Mining and quarrying/07:Mining of metal ores/072:Mining of non-ferrous metal ores/0729:Mining of other non-ferrous metal ores | 0 | 0.0015
Pitch | e254e0c9-e257-4a96-af46-e48b107b2709 | pitch production, petroleum refinery operation ¦ pitch ¦ APOS, U | Global Warming | IPCC 2013 GWP 100a | 1 | kg | 0.31603 | kg CO2 eq | pitch | C:Manufacturing/19:Manufacture of coke and refined petroleum products/192:Manufacture of refined petroleum products/1920:Manufacture of refined petroleum products | 0.16293 | 0
Coke | 7d6a29df-2d36-3b9c-9354-cbf00d82ecea | coking ¦ coke ¦ APOS, U | Global Warming | IPCC 2013 GWP 100a | 1 | kg | 0.02806 | kg CO2 eq | coke | C:Manufacturing/19:Manufacture of coke and refined petroleum products/191:Manufacture of coke oven products/1910:Manufacture of coke oven products | 0.00246 | 0.00136
H2SiF6 | 69ccf4fb-662e-3e7e-8247-0aa9d2c12d09 | phosphoric acid production, dihydrate process ¦ fluosilicic acid, without water, in 22% solution state ¦ APOS, U | Global Warming | IPCC 2013 GWP 100a | 1 | kg | 2.4997 | kg CO2 eq | fluosilicic acid, without water, in 22% solution state | C:Manufacturing/20:Manufacture of chemicals and chemical products/201:Manufacture of basic chemicals, fertilizers and nitrogen compounds, plastics/2012:Manufacture of fertilizers and nitrogen compounds | 0.34648 | 0.27
HF | 175728c6-4c6f-474d-82d4-9b4fda11b2f3 | hydrogen fluoride production ¦ hydrogen fluoride ¦ APOS, U | Global Warming | IPCC 2013 GWP 100a | 1 | kg | 1.195 | kg CO2 eq | hydrogen fluoride | C:Manufacturing/20:Manufacture of chemicals and chemical products/201:Manufacture of basic chemicals, fertilizers and nitrogen compounds, plastics/2011:Manufacture of basic chemicals | 0 | 0.25
NaOH | 2c146313-33e9-3c81-947b-3f87219eb5d7 | chlor-alkali electrolysis, membrane cell ¦ sodium hydroxide, without water, in 50% solution state ¦ APOS, U | Global Warming | IPCC 2013 GWP 100a | 1 | kg | 0.3155 | kg CO2 eq | sodium hydroxide, without water, in 50% solution state | C:Manufacturing/20:Manufacture of chemicals and chemical products/201:Manufacture of basic chemicals, fertilizers and nitrogen compounds, plastics/2011:Manufacture of basic chemicals | 0.00309 | 1.3135
Carbon Anode Prebaked | 68a9de96-05f3-4053-bbbb-9fbda51bb23a | anode production, prebake, for aluminium electrolysis ¦ anode, prebake, for aluminium electrolysis ¦ APOS, U | Global Warming | IPCC 2013 GWP 100a | 1 | kg | 0.58504 | kg CO2 eq | anode, prebake, for aluminium electrolysis | C:Manufacturing/27:Manufacture of electrical equipment/279:Manufacture of other electrical equipment/2790:Manufacture of other electrical equipment | 0 | 0.111
Carbon Anode Paste | 6407670e-4da9-4361-89d8-f4a9a09b2050 | anode production, paste, for aluminium electrolysis ¦ anode, paste, for aluminium electrolysis ¦ APOS, U | Global Warming | IPCC 2013 GWP 100a | 1 | kg | 0.42363 | kg CO2 eq | anode, paste, for aluminium electrolysis | C:Manufacturing/27:Manufacture of electrical equipment/279:Manufacture of other electrical equipment/2790:Manufacture of other electrical equipment | 0 | 0.077963
Cryolite (HF) | af34c0f3-2251-3570-9ade-1055c74e9ccf | cryolite production ¦ cryolite ¦ APOS, U | Global Warming | IPCC 2013 GWP 100a | 1 | kg | 2.2015 | kg CO2 eq | cryolite | C:Manufacturing/20:Manufacture of chemicals and chemical products/201:Manufacture of basic chemicals, fertilizers and nitrogen compounds, plastics/2011:Manufacture of basic chemicals | 0 | 0.333
Cryolite (H2SiF6) | a297cbd9-5cba-374d-8bad-a70cb749e175 | cryolite production, from fluosilicic acid ¦ cryolite ¦ APOS, U | Global Warming | IPCC 2013 GWP 100a | 1 | kg | 3.2907 | kg CO2 eq | cryolite | C:Manufacturing/20:Manufacture of chemicals and chemical products/201:Manufacture of basic chemicals, fertilizers and nitrogen compounds, plastics/2011:Manufacture of basic chemicals | 0 | 0.33006
AlF3 | 2710e678-2eb5-3606-b958-65395f64b3e2 | aluminium fluoride production ¦ aluminium fluoride ¦ APOS, U | Global Warming | IPCC 2013 GWP 100a | 1 | kg | 1.0113 | kg CO2 eq | aluminum fluoride | C:Manufacturing/20:Manufacture of chemicals and chemical products/201:Manufacture of basic chemicals, fertilizers and nitrogen compounds, plastics/2011:Manufacture of basic chemicals | 0 | 0.333
Aluminum hydroxide | 25be9059-3874-4cf3-924c-636910e3cea0 | aluminium hydroxide production ¦ aluminium hydroxide ¦ APOS, U | Global Warming | IPCC 2013 GWP 100a | 1 | kg | 1.271 | kg CO2 eq | aluminum hydroxide | C:Manufacturing/20:Manufacture of chemicals and chemical products/201:Manufacture of basic chemicals, fertilizers and nitrogen compounds, plastics/2011:Manufacture of basic chemicals | 0 | 0.051
Alumina | b084a93e-8696-43a3-83cf-002026201855 | aluminium oxide production ¦ aluminium oxide, metallurgical ¦ APOS, U | Global Warming | IPCC 2013 GWP 100a | 1 | kg | 2.9154 | kg CO2 eq | aluminum oxide, metallurgical | C:Manufacturing/24:Manufacture of basic metals/242:Manufacture of basic precious and other non-ferrous metals/2420:Manufacture of basic precious and other non-ferrous metals | 0 | 0.187
Primary Liquid Aluminum (Prebaked) | aa814620-2634-3a4f-a469-21ac00882505 | aluminium production, primary, liquid, prebake ¦ aluminium, primary, liquid ¦ APOS, U | Global Warming | IPCC 2013 GWP 100a | 1 | kg | 7.1749 | kg CO2 eq | aluminium, primary, liquid | C:Manufacturing/24:Manufacture of basic metals/242:Manufacture of basic precious and other non-ferrous metals/2420:Manufacture of basic precious and other non-ferrous metals | 1.7664 | 15.751
Primary Liquid Aluminum (Söderberg) | 337778c0-05d8-354c-8b8f-a3bcf2b6145d | aluminium production, primary, liquid, Söderberg ¦ aluminium, primary, liquid ¦ APOS, U | Global Warming | IPCC 2013 GWP 100a | 1 | kg | 31.8633 | kg CO2 eq | aluminium, primary, liquid | C:Manufacturing/24:Manufacture of basic metals/242:Manufacture of basic precious and other non-ferrous metals/2420:Manufacture of basic precious and other non-ferrous metals | 2.5714 | 16.951
Casting Alloys | ac265185-9714-3092-ab16-d6b1122a18bd | market for aluminium, cast alloy ¦ aluminium, cast alloy ¦ APOS, U | Global Warming | IPCC 2013 GWP 100a | 1 | kg | 6.7093 | kg CO2 eq | aluminium, cast alloy | C:Manufacturing/24:Manufacture of basic metals/242:Manufacture of basic precious and other non-ferrous metals/2420:Manufacture of basic precious and other non-ferrous metals | 0 | 0
Wrought Alloys | 902a42c7-9b1a-3788-aae3-d5761285c978 | market for aluminium, wrought alloy ¦ aluminium, wrought alloy ¦ APOS, U | Global Warming | IPCC 2013 GWP 100a | 1 | kg | 14.001 | kg CO2 eq | aluminium, wrought alloy | C:Manufacturing/24:Manufacture of basic metals/242:Manufacture of basic precious and other non-ferrous metals/2420:Manufacture of basic precious and other non-ferrous metals | 0 | 0
Cast Aluminium | d9b54aee-b575-3bf7-b90d-c8317c3c6b79 | casting, aluminium, lost-wax ¦ casting, aluminium, lost-wax ¦ APOS, U | Global Warming | IPCC 2013 GWP 100a | 1 | kg | 33.318 | kg CO2 eq | casting, aluminium, lost-wax | C:Manufacturing/24:Manufacture of basic metals/243:Casting of metals/2432:Casting of non-ferrous metals | 0 | 89.3848
Aluminum Sheet | 068eaea8-4896-3123-b2e4-75fbd43e4649 | sheet rolling, aluminium ¦ sheet rolling, aluminium ¦ APOS, U | Global Warming | IPCC 2013 GWP 100a | 1 | kg | 0.47808 | kg CO2 eq | sheet rolling, aluminium | C:Manufacturing/24:Manufacture of basic metals/242:Manufacture of basic precious and other non-ferrous metals/2420:Manufacture of basic precious and other non-ferrous metals | 0 | 0.52838
Aluminum Rod/Bar | b4272c41-1e77-35cd-8bc9-4512dddad6f8 | section bar extrusion, aluminium ¦ section bar extrusion, aluminium ¦ APOS, U | Global Warming | IPCC 2013 GWP 100a | 1 | kg | 0.80486 | kg CO2 eq | section bar extrusion, aluminium | C:Manufacturing/24:Manufacture of basic metals/242:Manufacture of basic precious and other non-ferrous metals/2420:Manufacture of basic precious and other non-ferrous metals | 0 | 1.1335
Aluminum Stamping | e0691729-03a4-31b2-836d-1242d8b8c304 | impact extrusion of aluminium, deformation stroke ¦ impact extrusion of aluminium, deformation stroke ¦ APOS, U | Global Warming | IPCC 2013 GWP 100a | 1 | kg | 0.20344 | kg CO2 eq | impact extrusion of aluminium, deformation stroke | C:Manufacturing/25:Manufacture of fabricated metal products, except machinery and equipment/259:Manufacture of other fabricated metal products; metalworking service activit/2591:Forging, pressing, stamping and roll-forming of metal; powder metallurgy | 0 | 0.527
Aluminum Drilling | b749aa31-2864-3bc3-90cd-7111c8a695f7 | aluminium drilling, computer numerical controlled ¦ aluminium removed by drilling, computer numerical controlled ¦ APOS, U | Global Warming | IPCC 2013 GWP 100a | 1 | kg | 13.107 | kg CO2 eq | aluminium removed by drilling, computer numerical controlled | C:Manufacturing/25:Manufacture of fabricated metal products, except machinery and equipment/259:Manufacture of other fabricated metal products; metalworking service activit/2592:Treatment and coating of metals; machining | 0 | 0.22893
Aluminum Milling | af7962cd-62c2-319e-bfd8-ee2c21ebc7ce | aluminium milling, average ¦ aluminium removed by milling, average ¦ APOS, U | Global Warming | IPCC 2013 GWP 100a | 1 | kg | 13.1568 | kg CO2 eq | aluminium removed by milling, average | C:Manufacturing/25:Manufacture of fabricated metal products, except machinery and equipment/259:Manufacture of other fabricated metal products; metalworking service activit/2592:Treatment and coating of metals; machining | 0 | 0.35589
Aluminum Turning | eeefc225-67c0-3bcc-ae31-5f2b71ea9636 | aluminium turning, average, computer numerical controlled ¦ aluminium removed by turning, average, computer numerical controlled ¦ APOS, U | Global Warming | IPCC 2013 GWP 100a | 1 | kg | 13.726 | kg CO2 eq | aluminium removed by turning, average, computer numerical controlled | C:Manufacturing/25:Manufacture of fabricated metal products, except machinery and equipment/259:Manufacture of other fabricated metal products; metalworking service activit/2592:Treatment and coating of metals; machining | 0 | 1.8295
Aluminum Welding | 3d58b94b-b6a3-3f37-8a77-27e1913bd8c0 | welding, arc, aluminium ¦ welding, arc, aluminium ¦ APOS, U | Global Warming | IPCC 2013 GWP 100a | 1 | m | 0.26662 | kg CO2 eq | welding, arc, aluminium | C:Manufacturing/25:Manufacture of fabricated metal products, except machinery and equipment/259:Manufacture of other fabricated metal products; metalworking service activit/2592:Treatment and coating of metals; machining | 0 | 0.075
Aluminum Powder Coating | dfebb017-13d7-3d9c-9e6b-ac9dd7bdf657 | powder coating, aluminium sheet ¦ powder coat, aluminium sheet ¦ APOS, U | Global Warming | IPCC 2013 GWP 100a | 1 | m2 | 2.7793 | kg CO2 eq | powder coat, aluminium sheet | C:Manufacturing/25:Manufacture of fabricated metal products, except machinery and equipment/259:Manufacture of other fabricated metal products; metalworking service activit/2592:Treatment and coating of metals; machining | 0 | 1.296

## Resultados
161.8954
3.28
| Dados Eugênia (?% scrap) | ABAL (38.5% scrap) | Bibliografia (44% scrap) | Ecoinvent (44% scrap)
| gCO2eq/kWh | gCO2eq/kWh | gCO2eq/kWh | gCO2eq/kWh
| 405.7256 | 240.8674 | 262.023 | 161.7663
Total GHG | kgCO2eq | kgCO2eq | kgCO2eq | kgCO2eq
| 8.22 | 4.4167 | 3.775 | 2.7063 |  | Calibragem Simapro |  |  |  | Ecoinvent |  |  |  | Ecoinvent_P |  |  |  | Ecoinvent_P_noscrap |  |  |  | Ecoinvent_onlyscrap |  |  |  | Ecoinvent_noscrap |  |  |  | ABAL |  |  |  | ABAL_noscrap |  |  |  | ABAL_onlyscrap |  |  |  | ABAL_P |  |  |  | ABAL_P_noscrap
Total Energia | kWh | kWh | kWh | kWh |  | 1 | 51.8659 | 3775.0151 | 72.7842 | 1 | 60.2269 | 2706.3012 | 44.9351 | 1 | 55.6684 | 2537.3607 | 45.5799 | 1 | 95.3445 | 4416.6934 | 46.3235 | 1 | 10.3589 | 344.207 | 33.2282 | 1 | 99.903 | 4585.6339 | 45.9009 | 1 | 64.877 | 2863.3504 | 44.1351 | 1 | 99.0054 | 4440.3463 | 44.8495 | 1 | 10.3601 | 344.2531 | 33.2288 | 1 | 60.3173 | 2694.3638 | 44.6699 | 1 | 94.4457 | 4271.3597 | 45.2256
| 20.26 | 18.3366 | 14.4072 | 16.7297 | Processes Group | Parameters | GJ | kg CO2e | kg CO2e/ GJ | Parameters | GJ | kg CO2e | kg CO2e/ GJ | Parameters | GJ | kg CO2e | kg CO2e/ GJ | Parameters | GJ | kg CO2e | kg CO2e/ GJ | Parameters | GJ | kg CO2e | kg CO2e/ GJ | Parameters | GJ | kg CO2e | kg CO2e/ GJ | Parameters | GJ | kg CO2e | kg CO2e/ GJ | Parameters | GJ | kg CO2e | kg CO2e/ GJ | Parameters | GJ | kg CO2e | kg CO2e/ GJ | Parameters | GJ | kg CO2e | kg CO2e/ GJ | Parameters | GJ | kg CO2e | kg CO2e/ GJ
Fonte de Energia |  |  |  |  | Electricity | 70.78% | 0 | 0 | ND | 68.7% | 0 | 0 | ND | 68.15% | 0 | 0 | ND | 66.8% | 0 | 0 | ND | 75.35% | 0 | 0 | ND | 67.42% | 0 | 0 | ND | 72.75% | 0 | 0 | ND | 72.36% | 0 | 0 | ND | 75.35% | 0 | 0 | ND | 73.77% | 0 | 0 | ND | 72.91% | 0 | 0 | ND
Fonte de Energia |  |  |  |  | Gasoline | 10.8% | 0 | 0 | ND | 0% | 0 | 0 | ND | 0% | 0 | 0 | ND | 0% | 0 | 0 | ND | 0% | 0 | 0 | ND | 0% | 0 | 0 | ND | 8.183% | 0 | 0 | ND | 9.426% | 0 | 0 | ND | 0% | 0 | 0 | ND | 11.26% | 0 | 0 | ND | 11.69% | 0 | 0 | ND
Fonte de Energia |  |  |  |  | Diesel | 0.04962% | 0 | 0 | ND | 16.64% | 0 | 0 | ND | 22.24% | 0 | 0 | ND | 23.31% | 0 | 0 | ND | 2.306% | 0 | 0 | ND | 19.39% | 0 | 0 | ND | 0.7937% | 0 | 0 | ND | 0.5654% | 0 | 0 | ND | 2.297% | 0 | 0 | ND | 0.009471% | 0 | 0 | ND | 0.009834% | 0 | 0 | ND
Fonte de Energia |  |  |  |  | Natural gas | 2.061% | 0 | 0 | ND | 11.82% | 0 | 0 | ND | 5.805% | 0 | 0 | ND | 5.902% | 0 | 0 | ND | 21.98% | 0 | 0 | ND | 9.878% | 0 | 0 | ND | 12.14% | 0 | 0 | ND | 10.65% | 0 | 0 | ND | 21.98% | 0 | 0 | ND | 6.706% | 0 | 0 | ND | 6.817% | 0 | 0 | ND
Fonte de Energia |  |  |  |  | H2 | 10.38% | 0 | 0 | ND | 0% | 0 | 0 | ND | 0% | 0 | 0 | ND | 0% | 0 | 0 | ND | 0% | 0 | 0 | ND | 0% | 0 | 0 | ND | 0.03564% | 0 | 0 | ND | 0.04106% | 0 | 0 | ND | 0% | 0 | 0 | ND | 0.04903% | 0 | 0 | ND | 0.05091% | 0 | 0 | ND
Fonte de Energia |  |  |  |  | Charcoal | 0% | 0 | 0 | ND | 0.0002652% | 0 | 0 | ND | 0.0003731% | 0 | 0 | ND | 0.000391% | 0 | 0 | ND | 0% | 0 | 0 | ND | 0.000316% | 0 | 0 | ND | 0.0002764% | 0 | 0 | ND | 0.0003184% | 0 | 0 | ND | 0% | 0 | 0 | ND | 0.0003802% | 0 | 0 | ND | 0.0003947% | 0 | 0 | ND
Fonte de Energia |  |  |  |  | Resid. Oil | 0% | 0 | 0 | ND | 2.549% | 0 | 0 | ND | 3.587% | 0 | 0 | ND | 3.76% | 0 | 0 | ND | 0% | 0 | 0 | ND | 3.038% | 0 | 0 | ND | 0.1977% | 0 | 0 | ND | 0.2278% | 0 | 0 | ND | 0% | 0 | 0 | ND | 0.272% | 0 | 0 | ND | 0.2824% | 0 | 0 | ND
Fonte de Energia |  |  |  |  | Coal | 5.925% | 0 | 0 | ND | 0.2884% | 0 | 0 | ND | 0.217% | 0 | 0 | ND | 0.2275% | 0 | 0 | ND | 0.3695% | 0 | 0 | ND | 0.2729% | 0 | 0 | ND | 5.898% | 0 | 0 | ND | 6.738% | 0 | 0 | ND | 0.3696% | 0 | 0 | ND | 7.938% | 0 | 0 | ND | 8.242% | 0 | 0 | ND
Frete |  |  |  |  | Freight (ton.km) | 0 | 0 | 0 | ND | 0 | 0 | 0 | ND | 0 | 0 | 0 | ND | 0 | 0 | 0 | ND | 0 | 0 | 0 | ND | 0 | 0 | 0 | ND | 0 | 0 | 0 | ND | 0 | 0 | 0 | ND | 0 | 0 | 0 | ND | 0 | 0 | 0 | ND | 0 | 0 | 0 | ND
Secundário |  | 0.84453 | 0 | 0 | Scrap | 41.8% | 0 | 0 | ND | 44.31% | 0 | 0 | ND | 44.31% | 0 | 0 | ND | 0% | 0 | 0 | ND | 100% | 0 | 0 | ND | 0% | 0 | 0 | ND | 38.5% | 0 | 0 | ND | 0% | 0 | 0 | ND | 100% | 0 | 0 | ND | 38.5% | 0 | 0 | ND | 0% | 0 | 0 | ND
Secundário |  | 0.54348 | 0.99463 | 0.73144 | Pitch | --X-- | 3.5807 | 30.9145 | 8.6337 | --X-- | 2.6332 | 180.6375 | 68.6 | --X-- | 2.6332 | 180.6375 | 68.6 | --X-- | 4.7282 | 324.3566 | 68.6 | --X-- | 0 | 0 | ND | --X-- | 4.7282 | 324.3566 | 68.6 | --X-- | 3.0403 | 208.5647 | 68.6 | --X-- | 4.9436 | 339.1296 | 68.6 | --X-- | 0 | 0 | ND | --X-- | 3.0403 | 208.5647 | 68.6 | --X-- | 4.9436 | 339.1296 | 68.6
Secundário |  | 0.17309 | 0.033537 | 0.48976 | NaOH | #REF! | 0.12073 | 158.2502 | 1310.7411 | --X-- | 1.7631 | 50.6023 | 28.7 | --X-- | 1.7631 | 50.6023 | 28.7 | --X-- | 3.1659 | 90.8625 | 28.7 | --X-- | 0 | 0 | ND | --X-- | 3.1659 | 90.8625 | 28.7 | --X-- | 1.9565 | 56.1521 | 28.7 | --X-- | 3.1813 | 91.3042 | 28.7 | --X-- | 0 | 0 | ND | --X-- | 1.9565 | 56.1521 | 28.7 | --X-- | 3.1813 | 91.3042 | 28.7
Produção de Ânodo | 0.34 | 0.18725 | 0.13025 | 0.17687 | Carbon Anode Prebaked | --X-- | 0.40758 | 100.3404 | 246.1842 | --X-- | 0.59875 | 40.8251 | 68.1837 | --X-- | 0.59875 | 40.8251 | 68.1837 | --X-- | 1.0751 | 73.3064 | 68.1837 | --X-- | 0 | 0 | ND | --X-- | 1.0751 | 73.3064 | 68.1837 | --X-- | 0.62312 | 42.487 | 68.1837 | --X-- | 1.0132 | 69.0845 | 68.1837 | --X-- | 0 | 0 | ND | --X-- | 0.62312 | 42.487 | 68.1837 | --X-- | 1.0132 | 69.0845 | 68.1837
Produção de Ânodo |  |  |  |  | Carbon Anode Paste | --X-- | 0.06133 | 63.8633 | 1041.307 | --X-- | 0.037972 | 2.4022 | 63.2623 | --X-- | 0.037972 | 2.4022 | 63.2623 | --X-- | 0.068183 | 4.3134 | 63.2623 | --X-- | 0 | 0 | ND | --X-- | 0.068183 | 4.3134 | 63.2623 | --X-- | 0.050961 | 3.2239 | 63.2623 | --X-- | 0.082863 | 5.2421 | 63.2623 | --X-- | 0 | 0 | ND | --X-- | 0.050961 | 3.2239 | 63.2623 | --X-- | 0.082863 | 5.2421 | 63.2623
Mineração de Bauxita | 0.32 | 0.2272 | 0.068352 | 0.057022 | Bauxite | 58.2% | 0.24607 | 653.3981 | 2655.3552 | 55.69% | 0.20528 | 16.8836 | 82.2478 | 55.69% | 0.20528 | 16.8836 | 82.2478 | 100% | 0.3686 | 30.3166 | 82.2478 | 0% | 0 | 0 | ND | 100% | 0.3686 | 30.3166 | 82.2478 | 61.5% | 0.30619 | 13.8638 | 45.278 | 100% | 0.49787 | 22.5427 | 45.278 | 0% | 0 | 0 | ND | 61.5% | 0.30619 | 13.8638 | 45.278 | 100% | 0.49787 | 22.5427 | 45.278
Processos Bayer | 5.56 | 1.9856 | 1.658 | 2.4793 | Alumina Trihydrate | --X-- | 0 | 0 | ND | --X-- | 1.0213 | 81.5323 | 79.83 | --X-- | 1.0213 | 81.5323 | 79.83 | --X-- | 1.8339 | 146.4011 | 79.83 | --X-- | 0 | 0 | ND | --X-- | 1.8339 | 146.4011 | 79.83 | --X-- | 0.81794 | 75.6734 | 92.5175 | --X-- | 1.33 | 123.0462 | 92.5175 | --X-- | 0 | 0 | ND | --X-- | 0.81794 | 75.6734 | 92.5175 | --X-- | 1.33 | 123.0462 | 92.5175
Processos Bayer |  |  |  |  | Alumina Hydrate | #REF! | 1.1927 | 129.8164 | 108.8389 | --X-- | 1.0213 | 81.5323 | 79.83 | --X-- | 1.0213 | 81.5323 | 79.83 | --X-- | 1.8339 | 146.4011 | 79.83 | --X-- | 0 | 0 | ND | --X-- | 1.8339 | 146.4011 | 79.83 | --X-- | 0.81794 | 75.6734 | 92.5175 | --X-- | 1.33 | 123.0462 | 92.5175 | --X-- | 0 | 0 | ND | --X-- | 0.81794 | 75.6734 | 92.5175 | --X-- | 1.33 | 123.0462 | 92.5175
Processos Bayer |  |  |  |  | 2 NaAlO2 + 4 H2O | --X-- | 4.7762 | 519.8336 | 108.8389 | 43.48% | 2.9925 | 238.8916 | 79.83 | 43.48% | 2.9925 | 238.8916 | 79.83 | 43.48% | 5.3734 | 428.9588 | 79.83 | 43.48% | 0 | 0 | ND | 43.48% | 5.3734 | 428.9588 | 79.83 | 43% | 2.3966 | 221.7249 | 92.5175 | 43% | 3.8969 | 360.5283 | 92.5175 | 43% | 0 | 0 | ND | 43% | 2.3966 | 221.7249 | 92.5175 | 43% | 3.8969 | 360.5283 | 92.5175
Processos Bayer |  |  |  |  | 2 NaAlO2 + 2 H2O | #REF! | 0 | 0 | ND | 56.52% | 3.8903 | 310.5591 | 79.83 | 56.52% | 3.8903 | 310.5591 | 79.83 | 56.52% | 6.9854 | 557.6465 | 79.83 | 56.52% | 0 | 0 | ND | 56.52% | 6.9854 | 557.6465 | 79.83 | 57% | 3.1155 | 288.2424 | 92.5175 | 57% | 5.0659 | 468.6868 | 92.5175 | 57% | 0 | 0 | ND | 57% | 3.1155 | 288.2424 | 92.5175 | 57% | 5.0659 | 468.6868 | 92.5175
Processos Bayer |  |  |  |  | Al(OH)3 | --X-- | 0 | 0 | ND | --X-- | 0 | 0 | ND | --X-- | 0 | 0 | ND | --X-- | 0 | 0 | ND | --X-- | 0 | 0 | ND | --X-- | 0 | 0 | ND | --X-- | 0 | 0 | ND | --X-- | 0 | 0 | ND | --X-- | 0 | 0 | ND | --X-- | 0 | 0 | ND | --X-- | 0 | 0 | ND
Eletrólise | 13 | 10.9652 | 9.3948 | 8.9129 | Primary Liquid Aluminum (Prebaked) | 67.4% | 22.243 | 857.0256 | 38.5301 | 77.11% | 24.9147 | 715.7373 | 28.7275 | 77.11% | 24.9147 | 715.7373 | 28.7275 | 77.11% | 44.7373 | 1285.1933 | 28.7275 | 77.11% | 0 | 0 | ND | 77.11% | 44.7373 | 1285.1933 | 28.7275 | 72.32% | 28.7881 | 826.9325 | 28.7248 | 72.32% | 46.8099 | 1344.6057 | 28.7248 | 72.32% | 0 | 0 | ND | 72.32% | 28.7881 | 826.9325 | 28.7248 | 72.32% | 46.8099 | 1344.6057 | 28.7248
Eletrólise |  |  |  |  | Primary Liquid Aluminum (Söderberg) | 32.6% | 11.5781 | 446.1066 | 38.5301 | 22.89% | 7.1718 | 206.0152 | 28.7256 | 22.89% | 7.1718 | 206.0152 | 28.7256 | 22.89% | 12.8779 | 369.9253 | 28.7256 | 22.89% | 0 | 0 | ND | 22.89% | 12.8779 | 369.9253 | 28.7256 | 27.68% | 10.6866 | 306.9509 | 28.723 | 27.68% | 17.3765 | 499.1071 | 28.723 | 27.68% | 0 | 0 | ND | 27.68% | 10.6866 | 306.9509 | 28.723 | 27.68% | 17.3765 | 499.1071 | 28.723
Outros | 1.04 | 3.4103 | 2.1276 | 3.8824 | Casting Alloys | 40% | 0 | 0 | ND | 32% | 0.83869 | 37.2091 | 44.3658 | 0% | 0 | 0 | ND | 0% | 0 | 0 | ND | 32% | 0.83869 | 37.2091 | 44.3658 | 32% | 0.83869 | 37.2091 | 44.3658 | 32% | 0.83869 | 37.2091 | 44.3658 | 32% | 0.83869 | 37.2091 | 44.3658 | 32% | 0.83869 | 37.2091 | 44.3658 | 0% | 0 | 0 | ND | 0% | 0 | 0 | ND
Outros |  |  |  |  | Wrought Alloys | #REF! | 0 | 0 | ND | 68% | 0.76888 | 31.8883 | 41.4739 | 0% | 0 | 0 | ND | 0% | 0 | 0 | ND | 68% | 0.76888 | 31.8883 | 41.4739 | 68% | 0.76888 | 31.8883 | 41.4739 | 68% | 0.76888 | 31.8883 | 41.4739 | 68% | 0.76888 | 31.8883 | 41.4739 | 68% | 0.76888 | 31.8883 | 41.4739 | 0% | 0 | 0 | ND | 0% | 0 | 0 | ND
Outros |  |  |  |  | Cast Aluminum | 60% | 0 | 0 | ND | 100% | 0 | 0 | ND | 0% | 0 | 0 | ND | 0% | 0 | 0 | ND | 100% | 0 | 0 | ND | 100% | 0 | 0 | ND | 100% | 0 | 0 | ND | 100% | 0 | 0 | ND | 100% | 0 | 0 | ND | 0% | 0 | 0 | ND | 0% | 0 | 0 | ND
Outros |  |  |  |  | Aluminum Sheet | 26.5% | 1.0287 | 60.615 | 58.9226 | 73.95% | 2.6148 | 90.1963 | 34.4948 | 0% | 0 | 0 | ND | 0% | 0 | 0 | ND | 73.95% | 2.6148 | 90.1963 | 34.4948 | 73.95% | 2.6148 | 90.1963 | 34.4948 | 74% | 2.6167 | 90.2626 | 34.4948 | 74% | 2.6167 | 90.2626 | 34.4948 | 74% | 2.6167 | 90.2626 | 34.4948 | 0% | 0 | 0 | ND | 0% | 0 | 0 | ND
Outros |  |  |  |  | Aluminum Rod/Bar | 13.5% | 0.92209 | 54.3321 | 58.9226 | 26.05% | 0.33613 | 9.6468 | 28.7 | 0% | 0 | 0 | ND | 0% | 0 | 0 | ND | 26.05% | 0.33613 | 9.6468 | 28.7 | 26.05% | 0.33613 | 9.6468 | 28.7 | 26% | 0.33542 | 9.6267 | 28.7 | 26% | 0.33542 | 9.6267 | 28.7 | 26% | 0.33542 | 9.6267 | 28.7 | 0% | 0 | 0 | ND | 0% | 0 | 0 | ND
Outros |  |  |  |  | Alumina | --X-- | 3.2841 | 357.4331 | 108.8389 | --X-- | 6.8481 | 534.0836 | 77.9903 | --X-- | 6.8481 | 534.0836 | 77.9903 | --X-- | 12.2965 | 959.0119 | 77.9903 | --X-- | 0 | 0 | ND | --X-- | 12.2965 | 959.0119 | 77.9903 | --X-- | 5.4843 | 507.3973 | 92.5175 | --X-- | 8.9176 | 825.0363 | 92.5175 | --X-- | 0 | 0 | ND | --X-- | 5.4843 | 507.3973 | 92.5175 | --X-- | 8.9176 | 825.0363 | 92.5175
Outros |  |  |  |  | Recycled Aluminum | --X-- | 2.4246 | 343.086 | 141.504 | --X-- | 2.5701 | 77.6588 | 30.2163 | --X-- | 2.5701 | 77.6588 | 30.2163 | --X-- | 0 | 0 | ND | --X-- | 5.8004 | 175.2665 | 30.2163 | --X-- | 0 | 0 | ND | --X-- | 2.2332 | 67.4776 | 30.2163 | --X-- | 0 | 0 | ND | --X-- | 5.8004 | 175.2665 | 30.2163 | --X-- | 2.2332 | 67.4776 | 30.2163 | --X-- | 0 | 0 | ND

## Frete
Anuário Estatístico ABAL 2022
Extração de Bauxita (Mil Toneladas) |  | Localização
Alcoa (Poços de Caldas) | 633
Alcoa (Juriti) | 5483
CBA | 1979.5
CBA
Novelis
South32
Valesul
Produção de Alumínio Primário (Mil Toneladas) |  | Localização
Albras
Alcoa
Aluvale
CBA
Novelis
South32
Valesul
Produção de Alumínio Primário (Mil Toneladas) |  | Localização
Albras
Alcoa
Aluvale
CBA
Novelis
South32
Valesul

## W.AL - GREET
Virgin and Recycled Wrought Aluminum
1) Key Input Parameters
1.1) Tons of Intermediate Al-related Material Needed per Ton of Intermediate Process, Final Aluminum and/or Wrought Aluminum Product
| Primary aluminum (Al) production | [5 empty] | Secondary aluminum (Al) production |  |  | Aluminum processes for primary or secondary Al production
| Bauxite Mining | Alumina Refining (North American) | Alumina Refining (Imported) | Anode production | Electrolysis (Smelters) | Cast house | Pure Al recycling | Secondary remelt ingot | Dross & Salt Lake Recycling | Aluminum Extrusion (Non-Automotive) | Aluminum Sheet (Non-Automotive) | Aluminum Foil (Non-Automotive) | Aluminum Extrusion (Automotive) | Aluminum Sheet (Automotive) | Stamping
Bauxite ore from ground | 1.1
Bauxite (from Bauxite mining) |  | 2.234 | 2.847
Alumina |  |  |  |  | 1.917
Liquid aluminum | [5 empty] | 1
Primary Al ingot | [7 empty] | 0.0502
Al ingot | [9 empty] | 1.3851 | 1.4583 | 1.5703 | 1.3919 | 1.5482
Secondary Al ingot
Scrap | [6 empty] | 1.004 | 0.9538
Automotive Al sheet | [14 empty] | 1.5015
1.2) Electric Generation Mix for Alumina Reduction: Hall-Heroult Process for Wrought Aluminum (from the Mat_Inputs sheet)
| NA smelter mix | Import mix | Bahrain | UAE | Brazil | Argentina | Venezuela | Russia | Rest of world
Petroleum | 0% | 1.932% | 0.00598% | 0.5807% | 2.856% | 4.637% | 16.6% | 0.7535% | 2.763%
NG | 2.7% | 52.97% | 99.99% | 96.69% | 6.816% | 60.89% | 25.01% | 42.83% | 23.47%
Coal | 16.9% | 12.15% | 0% | 0% | 2.065% | 1.361% | 0% | 16.2% | 36.66%
Biomass | 0% | 0.6514% | 0% | 0% | 9.164% | 1.563% | 0% | 0.2712% | 2.423%
Nuclear | 0.4% | 12.68% | 0% | 0% | 2.251% | 7.388% | 0% | 19.89% | 10.32%
Hydro | 78.4% | 17.31% | 0% | 0% | 65.92% | 16.74% | 58.28% | 19.74% | 16.01%
Others | 1.6% | 2.315% | 0% | 2.73% | 10.93% | 7.422% | 0.1139% | 0.3152% | 8.366%
Total energy | 1436077.4478 | 2151462.1799 | 2363742.9454 | 2334233.0956 | 1862142.0928 | 2045933.2098 | 1786112.6517 | 2124799.0314 | 2232527.5881
Fossil fuels | 590507.3811 | 1765428.3607 | 2362605.9605 | 2305183.229 | 397652.4383 | 1648704.018 | 1187296.5175 | 1665528.9199 | 1762544.6501
Coal | 515176.4694 | 384988.4384 | 1629.4145 | 1702.4991 | 73204.5994 | 42481.0847 | 4071.6548 | 523303.2549 | 1086018.2108
Natural gas | 67414.8216 | 1307236.8102 | 2359809.7276 | 2283230.697 | 199963.5589 | 1449011.5356 | 630966.6166 | 1105646.9512 | 565084.1818
Petroleum | 7916.0902 | 73203.1121 | 1166.8184 | 20250.0329 | 124484.28 | 157211.3977 | 552258.2461 | 36578.7138 | 111442.2575
Water consumption | 1089.8053 | 313.1191 | 55.2344 | 54.3402 | 1056.5363 | 275.3342 | 808.8874 | 362.7861 | 293.4071
VOC: Total | 5.1119 | 16.7611 | 22.51 | 22.0337 | 5.3232 | 16.4125 | 13.354 | 15.488 | 16.3196
CO: Total | 18.5281 | 60.4864 | 76.1213 | 74.6732 | 55.1453 | 62.1241 | 49.8582 | 54.8892 | 66.6623
NOx: Total | 42.4701 | 109.2039 | 99.6782 | 103.0904 | 77.6133 | 121.4847 | 218.5188 | 97.1489 | 144.8224
PM10: Total | 8.5593 | 11.8196 | 7.077 | 7.2857 | 6.8939 | 8.9066 | 14.545 | 12.4957 | 21.9787
PM2.5: Total | 3.9042 | 8.0634 | 6.8728 | 7.0399 | 5.753 | 7.9988 | 13.0989 | 7.6071 | 11.8614
SOx: Total | 53.2577 | 68.7821 | 25.9984 | 29.1915 | 54.7178 | 55.7411 | 123.4747 | 71.8275 | 141.0603
BC: Total | 0.16464 | 0.52986 | 0.46498 | 0.48849 | 0.68611 | 0.66688 | 1.2383 | 0.43971 | 0.70592
OC: Total | 0.40966 | 2.8488 | 4.2394 | 4.1708 | 1.5568 | 3.2903 | 3.1228 | 2.3989 | 2.1231
CH4 | 94.6758 | 277.2259 | 376.6045 | 366.0645 | 58.1759 | 252.0775 | 149.2308 | 264.1234 | 276.0724
N2O | 1.271 | 2.3071 | 2.1556 | 2.1092 | 2.4486 | 1.8943 | 1.2551 | 2.3338 | 3.6192
CO2 | 56127.5398 | 122442.0624 | 140577.9282 | 137670.907 | 29740.6861 | 103879.2336 | 85358.5456 | 121122.7573 | 151571.4073
VOC: Urban | 0.33965 | 1.193 | 1.517 | 1.5051 | 0.43368 | 1.2628 | 1.4847 | 1.0669 | 1.1774
CO: Urban | 6.1924 | 10.0124 | 9.892 | 9.5985 | 2.4037 | 6.8432 | 3.4402 | 10.6823 | 15.0775
NOx: Urban | 14.6167 | 19.143 | 14.8448 | 14.4584 | 4.1552 | 11.0483 | 6.7211 | 21.4922 | 33.984
PM10: Urban | 1.5768 | 2.2649 | 1.9758 | 1.9221 | 0.47905 | 1.422 | 0.82955 | 2.4831 | 3.7338
PM2.5: Urban | 1.2384 | 1.9807 | 1.9243 | 1.871 | 0.41529 | 1.3527 | 0.77756 | 2.1154 | 3.0045
SOx: Urban | 18.6908 | 14.6524 | 0.9762 | 1.0009 | 3.32 | 2.5615 | 1.8899 | 19.4705 | 39.8788
BC: Urban | 0.054078 | 0.096722 | 0.098986 | 0.096771 | 0.025953 | 0.073495 | 0.055231 | 0.099903 | 0.13746
OC: Urban | 0.13276 | 0.75816 | 1.2305 | 1.1915 | 0.13322 | 0.77236 | 0.35696 | 0.67695 | 0.50697
1.3) Tons of Other Intermediate Materials Needed per Ton of Final Aluminum and/or Wrought Aluminum Product and/or Intermediate Materials
| Primary aluminum (Al) production | [5 empty] | Secondary aluminum (Al) production |  |  | Used for primary or secondary Al |  |  |  |  | Intermediate Materials
| Bauxite Mining | Alumina Refining (North American) | Alumina Refining (Imported) | Anode production | Electrolysis (Smelters) | Cast house | Pure Al recycling | Secondary remelt ingot | Dross & Salt Lake Recycling | Aluminum Extrusion (Non-Automotive) | Aluminum Sheet (Non-Automotive) | Aluminum Foil (Non-Automotive) | Aluminum Extrusion (Automotive) | Aluminum Sheet (Automotive) | Alumina trihydrate | Hydrogen fluoride | Cryolite | Paint | Magnesite | Ordinary dead burned magnesia (ODBM) | Fused magnesia (FM) | Refractory
Alumina | [14 empty] | 0.654
Concentrated dross and salt cake | [8 empty] | 2.69
Water | 0.453 | 6.617 | 0.636 | 1.068 | 1.354 | 0.459 | 0.14 | 0.14 |  | 2.439 | 0.794 | 0.744 | 2.439 | 0.694 | 0.346 |  | 30 | 0.029 | 0.012 |  |  | 0.0059
Quicklime |  | 0.025 | 0.032 |  |  |  | 0.00014706 | 0.00014706 | 0.016 |  | 0.00032671 | 0.00035178 |  | 0.00024839
Sodium hydroxide (100%) |  | 0.056 | 0.073 | [6 empty] | 0.0041 | 4.9929e-05 | 5.3761e-05 | 0.0041 | 3.796e-05 |  |  | 0.572
Coke |  |  |  | 0.654
Coal tar pitch |  |  |  | 0.153
Refractory |  |  |  | 0.0043 | 0.0067 |  | 4.6538e-05 | 4.6538e-05 | 0.0006 |  | 0.0007 | 0.0007 |  | 0.0005
Used anodes |  |  |  | 0.353
Aluminum fluoride |  |  |  |  | 0.017
Anode |  |  |  |  | 0.42
Carbon (Cathode) |  |  |  |  | 0.006
Steel (cold-rolled coil/band - packaging) |  |  |  |  | 0.0062 |  | 2.2905e-05 | 2.2905e-05 |  | 0.0002053 | 0.00030078 | 0.001 | 0.0002053 | 0.00029821
Nitrogen | [5 empty] | 0.00022 | 0.00025454 | 0.00025454 |  | 0.0015 | 0.045 | 0.232 | 0.0015 | 0.038
Alloying elements | [6 empty] | 0.0065 | 0.0065 |  | 0.02 | 0.01 | 0.01 | 0.014 | 0.0068
Argon | [6 empty] | 0.00014413 | 0.00014413 | 0.018 | 0.0006 | 0.0014 | 0.0015 | 0.0006 | 0.0011
Dross | [6 empty] | 0.048 | 0.048
Filter media | [6 empty] | 8.9428e-06 | 8.9428e-06 |  |  | 0.0002067 | 0.00044764 |  | 0.00017472
Hydraulic oil | [6 empty] | 1.3699e-05 | 1.3699e-05 |  | 0.00023692 | 0.00079887 | 0.00039838 | 0.00023692 | 0.0008
Potassium chloride | [6 empty] | 0.0038 | 0.0038 | 0.053 | 1.5053e-05 | 0.0007 | 0.0008 | 1.5053e-05 | 0.0005
Sodium chloride | [6 empty] | 0.015 | 0.015 | 0.158 | 4.4649e-05 | 0.002 | 0.0021 | 4.4649e-05 | 0.0015
Cryolite | [8 empty] | 0.0028
Cardboard | [9 empty] | 0.0051 | 0.0007 | 0.003 | 0.0051 | 0.0007
Chlorine | [9 empty] | 1.3614e-06 | 8.3126e-05 | 8.9506e-05 | 1.3614e-06 | 6.3199e-05
Lubricant | [9 empty] | 1.6289e-05 | 0.0048 | 0.0087 | 1.6289e-05 | 0.0048
Packaging paper | [9 empty] | 0.000162 | 0.00014275 | 2.7834e-05 | 0.000162 | 0.00014291
Packaging wooden pellets | [9 empty] | 0.0007 |  |  | 0.0007
Paint | [9 empty] | 0.0049 | 0.0019 | 0.0035 | 0.0049 | 0.0019
Plastic packaging | [9 empty] | 0.0007 | 0.00021282 | 6.8612e-05 | 0.0007 | 0.00021361
Solvent | [9 empty] | 0.00037606 | 3.9799e-05 | 4.2853e-05 | 0.00037606 | 3.0258e-05 |  |  |  | 0.0029
Sulfuric acid | [9 empty] | 0.00038074 | 0.0008 | 0.0008 | 0.00038074 | 0.0006
Wood packaging | [9 empty] | 0.0125 | 0.0041 | 0.012 | 0.013 | 0.0041
Rolling oil additive | [10 empty] | 0.0004 | 9.435e-05 |  | 0.00043883
Calcium fluoride
Hydrogen fluoride | [15 empty] | 1 | 0.572
Alumina trihydrate | [16 empty] | 0.372
Ethylene glycol | [17 empty] | 0.016
Acrylic acid | [17 empty] | 0.0073
Sodium phosphate | [17 empty] | 0.0041
Chemical inorganics | [17 empty] | 0.0061
Wax | [17 empty] | 0.0059
Latex | [17 empty] | 0.0055
Ammonia | [17 empty] | 0.0021
Paraffin | [17 empty] | 0.000366
Benzimidazole | [17 empty] | 0.017
Chromium oxide | [17 empty] | 0.017
Titanium oxide | [17 empty] | 0.058
Silicone | [17 empty] | 0.072
Kaolin | [17 empty] | 0.004
Limestone | [17 empty] | 0.356
Sand (Silicon) | [17 empty] | 0.018 |  |  |  | 0.021
Talc | [17 empty] | 0.016
Carboxymethylcellulose (CMC) | [17 empty] | 0.0024
Cationic resin | [17 empty] | 0.21
Magnesite | [19 empty] | 2 | 3
Graphite | [20 empty] | 0.038 | 0.123
ODBM | [21 empty] | 0.215
FM | [21 empty] | 0.615
Phenolic resin | [21 empty] | 0.051
1.4) Share (%) of Different Sources of Production for Alumina Used in North American Mix of Aluminum Production
Share (%) in mix
Domestic (North American) | 46%
Imported | 54%
1.5) Share (%) of Different Sources in Alumina Import
Share (%) in alumina import
Australia | 7.63%
Brazil | 70.02%
China | 2.49%
France | 1.71%
Germany | 1.4%
India | 0.62%
Jamaica | 14.1%
Rest of world | 2.03%
1.6) Share (%) of Different Sources of Production for Alumina Used in North American Mix of Aluminum Production
| Import mix | Australia | Brazil | China | France | Germany | India | Jamaica | Rest of world
Petroleum | 11.76% | 1.7% | 2.856% | 0.01573% | 0.989% | 0.8431% | 0.3055% | 67.68% | 2.763%
NG | 10.28% | 20.82% | 6.816% | 3.311% | 6.612% | 17.11% | 4.239% | 21.11% | 23.47%
Coal | 8.711% | 54.88% | 2.065% | 60.7% | 0.9517% | 25.46% | 72.46% | 0% | 36.66%
Biomass | 6.868% | 1.264% | 9.164% | 1.777% | 2.058% | 9.819% | 2.043% | 0.5413% | 2.423%
Nuclear | 3.213% | 0% | 2.251% | 4.802% | 66.46% | 11.06% | 2.671% | 0% | 10.32%
Hydro | 48.19% | 5.713% | 65.92% | 17.77% | 12.53% | 4.274% | 10.37% | 3.496% | 16.01%
Others | 10.98% | 15.62% | 10.93% | 11.62% | 10.41% | 31.44% | 7.914% | 7.172% | 8.366%
Total energy | 2107093.02 | 2566382.8294 | 1862142.0928 | 2434857.0642 | 1240169.4247 | 2155455.8852 | 2609925.9352 | 3077255.6419 | 2232527.5881
Fossil fuels | 986018.502 | 2278417.4786 | 397652.4383 | 1984036.2809 | 229492.274 | 1214211.4723 | 2297904.3403 | 2931819.6162 | 1762544.6501
Coal | 274128.4778 | 1675831.1718 | 73204.5994 | 1864940.026 | 30030.9322 | 754094.9631 | 2144278.1018 | 15291.7722 | 1086018.2108
Natural gas | 296036.0902 | 517088.9816 | 199963.5589 | 87991.9672 | 162274.3843 | 410098.7164 | 108480.4434 | 664657.1301 | 565084.1818
Petroleum | 415853.9341 | 85497.3251 | 124484.28 | 31104.2877 | 37186.9575 | 50017.7929 | 45145.7952 | 2251870.7139 | 111442.2575
Water consumption | 798.3234 | 168.5321 | 1056.5363 | 337.0349 | 262.4454 | 127.4951 | 241.0282 | 167.108 | 293.4071
VOC: Total | 11.5007 | 20.3945 | 5.3232 | 17.2479 | 2.5292 | 12.0038 | 20.016 | 36.3204 | 16.3196
CO: Total | 69.7168 | 77.835 | 55.1453 | 68.967 | 15.8788 | 75.3281 | 79.7377 | 143.7888 | 66.6623
NOx: Total | 191.835 | 173.9094 | 77.6133 | 151.5643 | 25.6842 | 107.4001 | 177.6876 | 811.7911 | 144.8224
PM10: Total | 16.4267 | 30.3692 | 6.8939 | 30.9673 | 2.2451 | 16.4153 | 35.825 | 53.722 | 21.9787
PM2.5: Total | 12.7962 | 15.0368 | 5.753 | 14.0943 | 1.8298 | 9.335 | 16.4027 | 47.9802 | 11.8614
SOx: Total | 131.9883 | 191.3543 | 54.7178 | 194.8673 | 16.0425 | 106.7487 | 225.9783 | 483.6099 | 141.0603
BC: Total | 1.2484 | 0.75961 | 0.68611 | 0.63475 | 0.19097 | 0.7217 | 0.74725 | 4.6939 | 0.70592
OC: Total | 2.6961 | 2.168 | 1.5568 | 1.3332 | 0.57412 | 1.9432 | 1.5747 | 9.3443 | 2.1231
CH4 | 130.3282 | 361.0815 | 58.1759 | 318.6833 | 34.6896 | 194.8905 | 368.3691 | 304.2405 | 276.0724
N2O | 2.8575 | 4.7117 | 2.4486 | 4.7944 | 0.6636 | 3.9585 | 5.5152 | 3.473 | 3.6192
CO2 | 80579.5917 | 205399.8693 | 29740.6861 | 194086.5465 | 15789.1362 | 103835.6542 | 224400.237 | 234457.6154 | 151571.4073
VOC: Urban | 1.1677 | 1.4152 | 0.43368 | 1.1381 | 0.19819 | 0.79249 | 1.3313 | 4.8305 | 1.1774
CO: Urban | 5.3603 | 21.5383 | 2.4037 | 21.8623 | 1.1774 | 10.9261 | 25.1764 | 6.0584 | 15.0775
NOx: Urban | 11.603 | 49.7365 | 4.1552 | 51.9953 | 2.0687 | 23.7962 | 59.8726 | 15.4213 | 33.984
PM10: Urban | 1.296 | 5.413 | 0.47905 | 5.5842 | 0.24809 | 2.6163 | 6.4315 | 1.787 | 3.7338
PM2.5: Urban | 1.081 | 4.3017 | 0.41529 | 4.3619 | 0.22197 | 2.1086 | 5.0253 | 1.6163 | 3.0045
SOx: Urban | 11.3527 | 61.1082 | 3.32 | 67.6504 | 1.295 | 27.8152 | 77.81 | 6.9325 | 39.8788
BC: Urban | 0.063782 | 0.19193 | 0.025953 | 0.19003 | 0.012377 | 0.097748 | 0.21926 | 0.14542 | 0.13746
OC: Urban | 0.23328 | 0.59116 | 0.13322 | 0.40088 | 0.093118 | 0.36667 | 0.46517 | 0.46104 | 0.50697
1.7) Share of different nations in North American consumption mix for primary Al ingot
| Share (%) in NA consumption | Share (%) in import mix
North America/US | 81.24%
Bahrain | 0.3% | 1.599%
UAE | 3.55% | 18.92%
Brazil | 0.29% | 1.546%
Argentina | 1.94% | 10.34%
Venezuela | 0.74% | 3.945%
Russia | 10.41% | 55.49%
Rest of world | 1.53% | 8.156%
1.8) Share of primary and recycled content in semi-fabricated Al products
| Aluminum Extrusion (Non-Automotive) | Aluminum Sheet (Non-Automotive) | Aluminum Foil (Non-Automotive) | Aluminum Extrusion (Automotive) | Aluminum Sheet (Automotive)
Primary Al | 39.02% | 20.3% | 20.3% | 26.83% | 50.42%
Secondary Al | 29.89% | 23.19% | 23.19% | 16.2% | 0%
Scrap | 31.09% | 56.51% | 56.51% | 56.97% | 49.58%
2) Shares of Combustion Processes for Each stage
Resi. oil industrial boiler | 100%
NG industrial boiler | 100%
NG Off-road Equipment | 0%
Coal industrial boiler | 100%
Gasoline Stationary Reciprocating Engine | 100%
Gasoline Off-road Equipment | 0%
Diesel Heavy Heavy-Duty Truck | 0%
Diesel Off-road Equipment | 100%
3) Calculations of Energy Consumption and Emissions for Each Stage
| NA production | [11 empty] | Import mix production | [9 empty] | Secondary Al production | [5 empty] | Production of Semi-Fabricated Al Products | [11 empty] | Production of Intermediate Materials
| Bauxite Mining |  | Bauxite Refining: Bayer Process (Domestic) |  | Bauxite Refining: Bayer Process (Imported) |  | Anode Production |  | Alumina Reduction: Hall-Heroult Process |  | Primary Ingot Casting |  | Bauxite Mining |  | Bauxite Refining: Bayer Process (Imported) |  | Anode Production |  | Alumina Reduction: Hall-Heroult Process (Import mix) |  | Primary Ingot Casting |  | Secondary Al Ingot Casting (100% Recycled Al) |  | Secondary Al Ingot Casting (95% Recycled, 5% Primary Al) |  | Dross & Salt Lake Recycling |  | Extruded Aluminum Production (Non-Automotive, Including Remelt) |  | Aluminum Sheet Production (Non-Automotive, including Remelt) |  | Aluminum Foil Production (Non-Automotive, including Remelt) |  | Automotive Extruded Aluminum Production (including Remelt) |  | Automotive Aluminum Sheet Production (including Remelt) |  | Stamping |  | Cryolite Production |  | Paint Production |  | Magnesite Mining |  | ODBM Production |  | FM Production |  | Refractory Production |  | Argon Production
| Combustion Emissions | Non-Combustion Emissions | Combustion Emissions | Non-Combustion Emissions | Combustion Emissions | Non-Combustion Emissions | Combustion Emissions | Non-Combustion Emissions | Combustion Emissions | Non-Combustion Emissions | Combustion Emissions | Non-Combustion Emissions | Combustion Emissions | Non-Combustion Emissions | Combustion Emissions | Non-Combustion Emissions | Combustion Emissions | Non-Combustion Emissions | Combustion Emissions | Non-Combustion Emissions | Combustion Emissions | Non-Combustion Emissions | Combustion Emissions | Non-Combustion Emissions | Combustion Emissions | Non-Combustion Emissions | Combustion Emissions | Non-Combustion Emissions | Combustion Emissions | Non-Combustion Emissions | Combustion Emissions | Non-Combustion Emissions | Combustion Emissions | Non-Combustion Emissions | Combustion Emissions | Non-Combustion Emissions | Combustion Emissions | Non-Combustion Emissions | Combustion Emissions | Non-Combustion Emissions | Combustion Emissions | Non-Combustion Emissions | Combustion Emissions | Non-Combustion Emissions | Combustion Emissions | Non-Combustion Emissions | Combustion Emissions | Non-Combustion Emissions | Combustion Emissions | Non-Combustion Emissions | Combustion Emissions | Non-Combustion Emissions | Combustion Emissions | Non-Combustion Emissions
Energy inputs: mmBtu per ton of material product, except as noted | 0.082 |  | 7.587 |  | 10.6 |  | 2.78 |  | 46.953 |  | 1.016 |  | 0.082 |  | 10.6 |  | 2.78 |  | 46.953 |  | 1.016 |  | 4.983 |  | 4.983 |  | 5.745 |  | 12.017 |  | 11.009 |  | 14.504 |  | 12.017 |  | 9.576 |  | 0.86 |  | 2.7494 |  | 1.6919 |  | 0.020004 |  | 6.2518 |  | 9.2792 |  | 1.5465 |  | 60.494
Urban emission share | 0% |  | 0% |  | 0% |  | 0% |  | 0% |  | 0% |  | 0% |  | 0% |  | 0% |  | 0% |  | 0% |  | 0% |  | 0% |  | 0% |  | 0% |  | 0% |  | 0% |  | 0 |  | 0 |  | 0 |  | 0% |  | 0% |  | 0% |  | 0% |  | 0% |  | 0% |  | 0%
Shares of process fuels
Resid. oil | 20.89% |  | 0% |  | 8.33% |  | 21.25% |  | 0% |  | 0% |  | 20.89% |  | 8.33% |  | 21.25% |  | 0% |  | 0% |  | 0% |  | 0% |  | 0% |  | 0% |  | 0% |  | 0% |  | 0% |  | 0% |  | 0% |  | 0% |  | 0% |  | 0% |  | 0% |  | 0% |  | 0% |  | 0%
Diesel | 73.52% |  | 0% |  | 0.34% |  | 0.68% |  | 0% |  | 10.9% |  | 73.52% |  | 0.34% |  | 0.68% |  | 0% |  | 10.9% |  | 0.18% |  | 0.18% |  | 0% |  | 0% |  | 0.07% |  | 0.03% |  | 0% |  | 0.08% |  | 0% |  | 0% |  | 0% |  | 90.7% |  | 0% |  | 0% |  | 0% |  | 0%
Gasoline | 0% |  | 0% |  | 0% |  | 0% |  | 0% |  | 0% |  | 0% |  | 0% |  | 0% |  | 0% |  | 0% |  | 0% |  | 0% |  | 0% |  | 0% |  | 0% |  | 0% |  | 0% |  | 0% |  | 0% |  | 0% |  | 0% |  | 0% |  | 0% |  | 0% |  | 0% |  | 0%
Natural gas | 0% |  | 96.96% |  | 18.92% |  | 50.48% |  | 0% |  | 72.97% |  | 0% |  | 18.92% |  | 50.48% |  | 0% |  | 72.97% |  | 91.39% |  | 91.39% |  | 88.68% |  | 77.4% |  | 75.18% |  | 71.24% |  | 77.4% |  | 73.09% |  | 0% |  | 62.5% |  | 0% |  | 0% |  | 0% |  | 0% |  | 100% |  | 0%
Coal | 0% |  | 0% |  | 66.06% |  | 0% |  | 0% |  | 0% |  | 0% |  | 66.06% |  | 0% |  | 0% |  | 0% |  | 0% |  | 0% |  | 0% |  | 0% |  | 0% |  | 0% |  | 0% |  | 0% |  | 0% |  | 0% |  | 0% |  | 0% |  | 97.77% |  | 0% |  | 0% |  | 0%
Liquefied petroleum gas | 0% |  | 0% |  | 0% |  | 0% |  | 0% |  | 0% |  | 0% |  | 0% |  | 0% |  | 0% |  | 0% |  | 0% |  | 0% |  | 0% |  | 0% |  | 0.04% |  | 0.03% |  | 0% |  | 0.03% |  | 0% |  | 0% |  | 0% |  | 0% |  | 0% |  | 0% |  | 0% |  | 0%
Propane | 0% |  | 0% |  | 0% |  | 0% |  | 0% |  | 0% |  | 0% |  | 0% |  | 0% |  | 0% |  | 0% |  | 0.04% |  | 0.04% |  | 0% |  | 0% |  | 0.07% |  | 0.13% |  | 0% |  | 0.08% |  | 0% |  | 0% |  | 0% |  | 0% |  | 0% |  | 0% |  | 0% |  | 0%
Waste | 0% |  | 0% |  | 0% |  | 0% |  | 0% |  | 0% |  | 0% |  | 0% |  | 0% |  | 0% |  | 0% |  | 0% |  | 0% |  | 0% |  | 0% |  | 0.06% |  | 0.05% |  | 0% |  | 0.06% |  | 0% |  | 0% |  | 0% |  | 0% |  | 0% |  | 0% |  | 0% |  | 0%
Electricity | 5.59% |  | 3.04% |  | 6.35% |  | 27.59% |  | 100% |  | 16.13% |  | 5.59% |  | 6.35% |  | 27.59% |  | 100% |  | 16.13% |  | 8.39% |  | 8.39% |  | 11.32% |  | 22.6% |  | 24.58% |  | 28.52% |  | 22.6% |  | 26.66% |  | 100% |  | 37.5% |  | 100% |  | 9.3% |  | 2.23% |  | 100% |  | 0% |  | 100%
Energy use: mmBtu per ton of material product, except as noted
Resid. oil | 0.01713 |  | 0 |  | 0.88298 |  | 0.59075 |  | 0 |  | 0 |  | 0.01713 |  | 0.88298 |  | 0.59075 |  | 0 |  | 0 |  | 0 |  | 0 |  | 0 |  | 0 |  | 0 |  | 0 |  | 0 |  | 0 |  | 0 |  | 0 |  | 0 |  | 0 |  | 0 |  | 0 |  | 0 |  | 0
Diesel | 0.060286 |  | 0 |  | 0.03604 |  | 0.018904 |  | 0 |  | 0.11074 |  | 0.060286 |  | 0.03604 |  | 0.018904 |  | 0 |  | 0.11074 |  | 0.0089694 |  | 0.0089694 |  | 0 |  | 0 |  | 0.0077063 |  | 0.0043512 |  | 0 |  | 0.0076608 |  | 0 |  | 0 |  | 0 |  | 0.018144 |  | 0 |  | 0 |  | 0 |  | 0
Gasoline | 0 |  | 0 |  | 0 |  | 0 |  | 0 |  | 0 |  | 0 |  | 0 |  | 0 |  | 0 |  | 0 |  | 0 |  | 0 |  | 0 |  | 0 |  | 0 |  | 0 |  | 0 |  | 0 |  | 0 |  | 0 |  | 0 |  | 0 |  | 0 |  | 0 |  | 0 |  | 0
Natural gas used | 0 |  | 7.3564 |  | 2.0055 |  | 1.4033 |  | 0 |  | 0.74138 |  | 0 |  | 2.0055 |  | 1.4033 |  | 0 |  | 0.74138 |  | 4.554 |  | 4.554 |  | 5.0947 |  | 9.3012 |  | 8.2766 |  | 10.3326 |  | 9.3012 |  | 6.9991 |  | 0 |  | 1.7184 |  | 0 |  | 0 |  | 0 |  | 0 |  | 1.5465 |  | 0
Coal | 0 |  | 0 |  | 7.0024 |  | 0 |  | 0 |  | 0 |  | 0 |  | 7.0024 |  | 0 |  | 0 |  | 0 |  | 0 |  | 0 |  | 0 |  | 0 |  | 0 |  | 0 |  | 0 |  | 0 |  | 0 |  | 0 |  | 0 |  | 0 |  | 6.1124 |  | 0 |  | 0 |  | 0
Liquefied petroleum gas | 0 |  | 0 |  | 0 |  | 0 |  | 0 |  | 0 |  | 0 |  | 0 |  | 0 |  | 0 |  | 0 |  | 0 |  | 0 |  | 0 |  | 0 |  | 0.0044036 |  | 0.0043512 |  | 0 |  | 0.0028728 |  | 0 |  | 0 |  | 0 |  | 0 |  | 0 |  | 0 |  | 0 |  | 0
Propane | 0 |  | 0 |  | 0 |  | 0 |  | 0 |  | 0 |  | 0 |  | 0 |  | 0 |  | 0 |  | 0 |  | 0.0019932 |  | 0.0019932 |  | 0 |  | 0 |  | 0.0077063 |  | 0.018855 |  | 0 |  | 0.0076608 |  | 0 |  | 0 |  | 0 |  | 0 |  | 0 |  | 0 |  | 0 |  | 0
Waste | 0 |  | 0 |  | 0 |  | 0 |  | 0 |  | 0 |  | 0 |  | 0 |  | 0 |  | 0 |  | 0 |  | 0 |  | 0 |  | 0 |  | 0 |  | 0.0066054 |  | 0.007252 |  | 0 |  | 0.0057456 |  | 0 |  | 0 |  | 0 |  | 0 |  | 0 |  | 0 |  | 0 |  | 0
Electricity | 0.0045838 |  | 0.23064 |  | 0.6731 |  | 0.767 |  | 46.953 |  | 0.16388 |  | 0.0045838 |  | 0.6731 |  | 0.767 |  | 46.953 |  | 0.16388 |  | 0.41807 |  | 0.41807 |  | 0.65033 |  | 2.7158 |  | 2.706 |  | 4.1365 |  | 2.7158 |  | 2.553 |  | 0.86 |  | 1.031 |  | 1.6919 |  | 0.0018604 |  | 0.13942 |  | 9.2792 |  | 0 |  | 60.494
Total energy | 0.099817 |  | 8.6482 |  | 11.8405 |  | 3.8051 |  | 67.4281 |  | 1.2874 |  | 0.10039 |  | 11.8703 |  | 3.9003 |  | 101.0176 |  | 1.3078 |  | 5.9248 |  | 5.9248 |  | 6.984 |  | 15.8493 |  | 14.7134 |  | 19.9093 |  | 15.8493 |  | 12.9806 |  | 1.7435 |  | 4.0012 |  | 3.4301 |  | 0.025193 |  | 6.5258 |  | 18.8123 |  | 1.7198 |  | 122.6438
Fossil fuels | 0.097362 |  | 8.5423 |  | 11.0741 |  | 3.4646 |  | 27.7261 |  | 1.2144 |  | 0.098173 |  | 11.5987 |  | 3.6002 |  | 82.8922 |  | 1.2434 |  | 5.7383 |  | 5.7383 |  | 6.6953 |  | 14.6516 |  | 13.5206 |  | 18.0874 |  | 14.6516 |  | 11.8558 |  | 1.3662 |  | 3.5476 |  | 2.6877 |  | 0.024269 |  | 6.4595 |  | 14.7405 |  | 1.7188 |  | 96.0984
Coal | 0.003497 |  | 0.15186 |  | 7.2079 |  | 0.48795 |  | 24.1891 |  | 0.10467 |  | 0.0023786 |  | 7.2825 |  | 0.30082 |  | 18.0764 |  | 0.064687 |  | 0.26725 |  | 0.26725 |  | 0.41374 |  | 1.7168 |  | 1.7098 |  | 2.6115 |  | 1.7168 |  | 1.6123 |  | 0.54091 |  | 0.65007 |  | 1.0642 |  | 0.0013193 |  | 6.2112 |  | 5.8363 |  | 0.0014268 |  | 38.049
Natural gas | 0.012907 |  | 8.3825 |  | 2.5216 |  | 2.3264 |  | 3.1653 |  | 0.99036 |  | 0.01459 |  | 3.2023 |  | 2.6081 |  | 61.3787 |  | 1.0505 |  | 5.4493 |  | 5.4493 |  | 6.2665 |  | 12.8773 |  | 11.737 |  | 15.3648 |  | 12.8773 |  | 10.1736 |  | 0.80838 |  | 2.8765 |  | 1.5903 |  | 0.0039398 |  | 0.15193 |  | 8.7222 |  | 1.7167 |  | 56.8628
Petroleum | 0.080959 |  | 0.0079091 |  | 1.3446 |  | 0.65018 |  | 0.37168 |  | 0.11936 |  | 0.081204 |  | 1.114 |  | 0.69129 |  | 3.4371 |  | 0.12815 |  | 0.021783 |  | 0.021783 |  | 0.015101 |  | 0.057556 |  | 0.073742 |  | 0.11102 |  | 0.057556 |  | 0.069832 |  | 0.01687 |  | 0.021016 |  | 0.03319 |  | 0.01901 |  | 0.096392 |  | 0.18203 |  | 0.00071155 |  | 1.1867
Water consumption | 2.5547 |  | 64.8265 |  | 591.078 |  | 148.9343 |  | 51169.6278 |  | 33.135 |  | 3.2071 |  | 264.487 |  | 258.0951 |  | 14701.8817 |  | 56.4588 |  | 87.3594 |  | 87.3594 |  | 128.6892 |  | 496.0163 |  | 491.0063 |  | 742.3673 |  | 496.0163 |  | 460.437 |  | 146.8861 |  | 182.0365 |  | 288.973 |  | 0.74068 |  | 47.4331 |  | 1584.8611 |  | 5.3468 |  | 10332.2377
Total Emissions: grams per ton of material product
VOC | 2.3447 |  | 103.7574 |  | 96.474 |  | 34.6018 |  | 240.0207 |  | 13.5596 |  | 2.3547 |  | 100.0148 |  | 36.2761 |  | 786.9833 |  | 13.9174 |  | 68.3458 | 45.471 | 68.3458 | 45.471 | 79.0095 | 72.393 | 166.5284 | 292.952 | 152.6276 | 441.978 | 201.5996 | 520.812 | 166.5284 | 292.952 | 132.9303 | 432.528 | 12.5372 |  | 38.4815 |  | 24.6648 |  | 0.1996 |  | 49.9626 |  | 135.2732 |  | 21.1061 |  | 881.8908
CO | 6.2452 |  | 432.859 |  | 402.8931 |  | 157.7521 |  | 869.9501 |  | 110.5469 |  | 6.2848 |  | 396.6802 |  | 164.376 |  | 2840.0159 |  | 111.9622 |  | 287.0929 |  | 287.0929 |  | 325.2156 |  | 672.9907 |  | 618.2835 |  | 808.4406 |  | 672.9907 |  | 537.1719 |  | 44.5912 |  | 151.7763 |  | 87.7256 |  | 9.8662 | 17.774 | 164.9575 |  | 481.1275 |  | 88.4859 | 1948.633 | 3136.6304
NOx | 24.0011 |  | 591.9597 | 537.053 | 1323.0616 | 555.197 | 277.0467 | 313.886 | 1994.0967 | 140.614 | 104.2839 | 79.469 | 24.0807 |  | 1267.4426 | 555.197 | 290.3662 | 313.886 | 5127.4498 | 140.614 | 107.1298 | 79.469 | 394.3433 | 36.394 | 394.3433 | 36.394 | 455.0193 | 21.954 | 971.0925 | 316.33 | 893.5433 | 266.249 | 1183.7033 | 270.9 | 971.0925 | 316.33 | 780.1834 | 228.934 | 78.9809 |  | 228.0144 |  | 155.3813 |  | 5.3662 | 9.491 | 789.722 | 1587.573 | 852.1824 |  | 119.9947 |  | 5555.6609
PM10 | 1.2254 |  | 31.8509 |  | 125.1385 | 60.237 | 34.2506 | 185.066 | 401.8856 | 621.422 | 7.7184 | 58.06 | 1.2186 |  | 122.0375 | 60.237 | 33.1234 | 185.066 | 554.9663 | 621.422 | 7.4775 | 58.06 | 23.5932 | 102.359 | 23.5932 | 102.359 | 28.5782 | 219.629 | 72.4875 | 100.509 | 68.5652 | 179.876 | 95.5613 | 219.905 | 72.4875 | 100.509 | 61.5243 | 163.049 | 11.4288 |  | 20.4255 |  | 22.4841 |  | 0.45716 |  | 70.1992 |  | 123.3132 |  | 6.0516 |  | 803.9201
PM2.5 | 0.92049 |  | 30.354 |  | 57.4995 | 53.252 | 21.1711 | 93.44 | 183.3148 | 1215.628 | 6.7056 |  | 0.92304 |  | 54.3139 | 53.252 | 21.5983 | 93.44 | 378.6022 | 1215.628 | 6.7969 |  | 21.0701 | 18.333 | 21.0701 | 18.333 | 24.7044 | 130.725 | 56.5759 | 11.785 | 52.7273 | 197.246 | 71.4038 | 212.077 | 56.5759 | 11.785 | 46.6 | 185.114 | 6.4555 |  | 14.4252 |  | 12.7001 |  | 0.43844 |  | 23.7629 |  | 69.6533 |  | 6.0174 |  | 454.0929
SOx | 2.7496 |  | 102.1756 | 55.52 | 1791.5104 | 1034.191 | 147.1254 | 2866.704 | 2500.6073 | 15059.267 | 21.6952 | 10.342 | 2.7125 |  | 1748.9663 | 1034.191 | 140.9233 | 2866.704 | 3229.5278 | 15059.267 | 20.3701 | 10.342 | 84.474 | 31.862 | 84.474 | 31.862 | 108.4736 |  | 315.5335 | 5.737 | 303.1964 | 10.968 | 436.8161 | 11.026 | 315.5335 | 5.737 | 276.7359 | 10.362 | 66.1067 |  | 98.9783 |  | 130.0535 |  | 0.23925 |  | 1382.8369 | 1614.789 | 713.2732 |  | 17.7532 |  | 4650.0661
BC | 0.45093 |  | 4.9168 |  | 4.8164 |  | 2.2363 |  | 7.7302 |  | 2.578 |  | 0.45152 |  | 4.3328 |  | 2.3359 |  | 24.8783 |  | 2.5993 |  | 3.3183 |  | 3.3183 |  | 3.6014 |  | 7.1865 |  | 6.6562 |  | 8.5175 |  | 7.1865 |  | 5.7552 |  | 0.34408 |  | 1.5395 |  | 0.67692 |  | 0.33272 |  | 0.93752 |  | 3.7125 |  | 1.0143 |  | 24.2032
OC | 0.15944 |  | 12.7164 |  | 8.1852 |  | 4.6192 |  | 19.235 |  | 2.0556 |  | 0.16291 |  | 8.288 |  | 5.1991 |  | 133.7614 |  | 2.1795 |  | 8.4877 |  | 8.4877 |  | 9.8335 |  | 21.1518 |  | 19.4713 |  | 25.8733 |  | 21.1518 |  | 17.0235 |  | 1.7998 |  | 5.0154 |  | 3.5409 |  | 0.082483 |  | 2.0243 |  | 19.4198 |  | 2.5719 |  | 126.6043
CH4 | 9.678 |  | 1616.8669 |  | 1651.7332 |  | 554.963 |  | 4445.3111 |  | 211.168 |  | 9.7876 |  | 1750.6101 |  | 573.3128 |  | 13016.588 |  | 215.0887 |  | 1071.8954 |  | 1071.8954 |  | 1244.036 |  | 2658.3785 | 0.954 | 2441.472 | 2.528 | 3240.241 | 2.449 | 2658.3785 | 0.954 | 2131.7424 | 2.18 | 217.8396 |  | 625.1945 |  | 428.5618 |  | 2.535 |  | 946.2066 |  | 2350.4303 |  | 327.632 | 2029.372 | 15323.2389
N2O | 0.17902 |  | 16.4952 |  | 14.1836 |  | 6.0082 |  | 59.6751 |  | 2.0929 |  | 0.17857 |  | 13.813 |  | 5.9337 |  | 108.323 |  | 2.0769 |  | 10.8812 |  | 10.8812 |  | 12.6033 |  | 26.6844 | 0.807 | 24.4758 | 1.933 | 32.3701 | 1.952 | 26.6844 | 0.807 | 21.3302 | 1.513 | 2.0676 |  | 6.2024 |  | 4.0677 |  | 0.019605 |  | 5.7725 |  | 22.3093 |  | 3.3512 |  | 145.4418
CF4 | 0 |  | 0 |  | 0 |  | 0 |  | 32.1141 |  | 0 |  | 0 |  | 0 |  | 0 |  | 32.1141 |  | 0 |  | 0 |  | 0 |  | 0 |  | 0 |  | 0 |  | 0 |  | 0 |  | 0 |  | 0 |  | 0 |  | 0 |  | 0 |  | 0 |  | 0 |  | 0 |  | 0
C2F6 | 0 |  | 0 |  | 0 |  | 0 |  | 5.008 |  | 0 |  | 0 |  | 0 |  | 0 |  | 5.008 |  | 0 |  | 0 |  | 0 |  | 0 |  | 0 |  | 0 |  | 0 |  | 0 |  | 0 |  | 0 |  | 0 |  | 0 |  | 0 |  | 0 |  | 0 |  | 0 |  | 0
CO2 | 7644.3546 |  | 513243.1449 | 167829 | 984887.415 | 215003 | 242650.0015 | 214096 | 2635356.3739 | 1363499 | 78646.1498 |  | 7653.3777 |  | 1013065.0441 | 215003 | 244159.8189 | 214096 | 5749022.1565 | 1363499 | 78968.7436 |  | 351727.2031 |  | 351727.2031 |  | 414552.4654 |  | 940984.1431 |  | 873341.2432 |  | 1181224.8034 |  | 940984.1431 |  | 770475.2985 |  | 103607.2928 |  | 237607.8876 |  | 203829.4759 |  | 1858.955 | 116 | 637824.1977 | 1341189 | 1117894.7492 | 1420379 | 102057.624 | 891 | 7287928.4958
Urban Emissions: grams per ton of material product
VOC | 0.20575 | 0 | 4.596 | 0 | 4.2908 | 0 | 2.8219 | 0 | 15.9475 | 0 | 0.9085 | 0 | 0.2067 | 0 | 4.3078 | 0 | 2.9814 | 0 | 56.0152 | 0 | 0.94257 | 0 | 3.1461 | 0 | 3.1461 | 0 | 3.6663 | 0 | 8.1992 | 0 | 7.6285 | 0 | 10.2765 | 0 | 8.1992 | 0 | 6.7162 | 0 | 0.84719 | 0 | 2.0362 | 0 | 1.6667 | 0 | 0.052092 | 0 | 0.52961 | 0 | 9.141 | 0 | 0.91846 | 0 | 59.593 | 0
CO | 0.18841 | 0 | 23.9902 | 0 | 11.2929 | 0 | 13.4875 | 0 | 290.7536 | 0 | 4.199 | 0 | 0.18308 | 0 | 14.4242 | 0 | 12.5955 | 0 | 470.1124 | 0 | 4.0084 | 0 | 17.9506 | 0 | 17.9506 | 0 | 22.0971 | 0 | 57.4241 | 0 | 54.3835 | 0 | 76.3819 | 0 | 57.4241 | 0 | 48.9496 | 0 | 9.6108 | 0 | 16.5238 | 0 | 18.9077 | 0 | 0.055137 | 0 | 2.0733 | 0 | 103.6984 | 0 | 4.5016 | 0 | 676.0445 | 0
NOx | 0.31837 | 0 | 30.7305 | 0 | 19.3567 | 0 | 24.0528 | 0 | 686.2984 | 0 | 6.6896 | 0 | 0.29943 | 0 | 24.4319 | 0 | 20.8833 | 0 | 898.8198 | 0 | 6.0124 | 0 | 25.4646 | 0 | 25.4646 | 0 | 32.7014 | 0 | 95.2794 | 0 | 91.5857 | 0 | 132.0021 | 0 | 95.2794 | 0 | 83.6131 | 0 | 20.0168 | 0 | 29.9217 | 0 | 39.3796 | 0 | 0.095595 | 0 | 5.4915 | 0 | 215.976 | 0 | 5.3319 | 0 | 1408.0198 | 0
PM10 | 0.04902 | 0 | 0.70067 | 0 | 1.3893 | 0 | 2.2963 | 0 | 74.0344 | 0 | 0.49786 | 0 | 0.047269 | 0 | 2.0415 | 0 | 2.0033 | 0 | 106.3445 | 0 | 0.43526 | 0 | 1.1686 | 0 | 1.1686 | 0 | 1.7838 | 0 | 7.3025 | 0 | 7.2753 | 0 | 11.0951 | 0 | 7.3025 | 0 | 6.8542 | 0 | 2.2763 | 0 | 2.75 | 0 | 4.4782 | 0 | 0.013935 | 0 | 0.47065 | 0 | 24.5607 | 0 | 0.018959 | 0 | 160.1196 | 0
PM2.5 | 0.041989 | 0 | 0.59514 | 0 | 1.1831 | 0 | 1.9333 | 0 | 58.1476 | 0 | 0.41873 | 0 | 0.040916 | 0 | 1.7886 | 0 | 1.7538 | 0 | 92.9986 | 0 | 0.38037 | 0 | 0.9835 | 0 | 0.9835 | 0 | 1.4987 | 0 | 6.1216 | 0 | 6.0979 | 0 | 9.2969 | 0 | 6.1216 | 0 | 5.744 | 0 | 1.9047 | 0 | 2.3032 | 0 | 3.7472 | 0 | 0.011866 | 0 | 0.39828 | 0 | 20.5512 | 0 | 0.017727 | 0 | 133.98 | 0
SOx | 0.1848 | 0 | 6.4231 | 0 | 9.2035 | 0 | 18.5742 | 0 | 877.5904 | 0 | 4.0218 | 0 | 0.14569 | 0 | 11.4245 | 0 | 12.0305 | 0 | 687.9748 | 0 | 2.6237 | 0 | 10.3728 | 0 | 10.3728 | 0 | 15.8224 | 0 | 64.3241 | 0 | 63.9764 | 0 | 97.4666 | 0 | 64.3241 | 0 | 60.2401 | 0 | 19.9382 | 0 | 24.1544 | 0 | 39.225 | 0 | 0.061813 | 0 | 3.567 | 0 | 215.1278 | 0 | 0.22616 | 0 | 1402.4896 | 0
BC | 0.0043809 | 0 | 0.036904 | 0 | 0.091635 | 0 | 0.10469 | 0 | 2.5391 | 0 | 0.024123 | 0 | 0.0043543 | 0 | 0.11381 | 0 | 0.10024 | 0 | 4.5414 | 0 | 0.023173 | 0 | 0.051679 | 0 | 0.051679 | 0 | 0.075855 | 0 | 0.29519 | 0 | 0.29329 | 0 | 0.44417 | 0 | 0.29519 | 0 | 0.27527 | 0 | 0.088168 | 0 | 0.1088 | 0 | 0.17346 | 0 | 0.0011714 | 0 | 0.02259 | 0 | 0.95131 | 0 | 0.0027873 | 0 | 6.2019 | 0
OC | 0.0083544 | 0 | 0.17271 | 0 | 0.26236 | 0 | 0.50917 | 0 | 6.2336 | 0 | 0.11156 | 0 | 0.0090348 | 0 | 0.61566 | 0 | 0.62303 | 0 | 35.5977 | 0 | 0.13588 | 0 | 0.27562 | 0 | 0.27562 | 0 | 0.41873 | 0 | 1.6964 | 0 | 1.6873 | 0 | 2.5692 | 0 | 1.6964 | 0 | 1.5884 | 0 | 0.52435 | 0 | 0.63611 | 0 | 1.0316 | 0 | 0.0025111 | 0 | 0.12262 | 0 | 5.6575 | 0 | 0.0067456 | 0 | 36.8834 | 0
4) Summary of Energy Use & Emissions
4.1) For Intermediate Materials Used in Production of Aluminum Forms/Products
| Water | Quicklime | Sodium hydroxide (100%) | Coke | Coal tar pitch | Refractory | Used anodes | Aluminum fluoride | Anode | Carbon (Cathode) | Steel (cold-rolled coil/band - packaging) | Nitrogen | Alloying elements | Argon | Dross | Filter media | Hydraulic oil | Potassium chloride | Sodium chloride | Cryolite | Cardboard | Chlorine | Lubricant | Packaging paper | Packaging wooden pellets | Paint | Plastic packaging | Solvent | Sulfuric acid | Wood packaging | Rolling oil additive | Calcium fluoride | Hydrogen fluoride | Alumina trihydrate | Ethylene glycol | Acrylic acid | Sodium phosphate | Chemical inorganics | Wax | Latex | Ammonia | Paraffin | Benzimidazole | Chromium oxide | Titanium oxide | Silicone | Kaolin | Limestone | Sand (Silicon) | Talc | Carboxymethylcellulose (CMC) | Cationic resin | Magnesite | Graphite | ODBM | FM | Phenolic resin
Energy Use: mmBtu per ton
Total energy |  | 4.2755 | 28.1154 | 31.0262 | 26.557 | 27.3337 |  |  | 28.277 | 85.927 | 22.8773 | 2.6356 | 112.5021 | 122.6438 | 10.1813 |  | 35.1566 | 6.4577 | 2.9328 | 35.451 |  | 24.2399 | 1.7578 |  |  | 5.0638 | 67.2071 | 1.7578 | 0.53816 |  | 35.1566 | 1.1124 | 22.3785 | 6.9014 | 39.7565 | 99.4974 | 24.637 |  |  |  | 31.683 |  |  |  |  | 0 | 13.9592 | 0.10374 | 0.32438 |  |  |  | 0.025193 | 85.927 | 6.5762 | 22.1531
Fossil fuels |  | 4.1861 | 25.0328 | 30.8854 | 26.4772 | 24.1911 |  |  | 27.8187 | 81.6936 | 22.1811 | 2.0651 | 75.3072 | 96.0984 | 9.3379 |  | 2.9944 | 5.7294 | 2.7909 | 30.9708 |  | 21.4253 | 0.14972 |  |  | 4.2851 | 64.6482 | 0.14972 | 0.5057 |  | 2.9944 | 1.0249 | 18.5433 | 6.7141 | 39.1989 | 99.3432 | 21.7455 |  |  |  | 31.5771 |  |  |  |  | 0 | 11.958 | 0.10313 | 0.25417 |  |  |  | 0.024269 | 81.6936 | 6.5081 | 17.9177
Coal |  | 3.5168 | 4.9886 | 0.1945 | 25.4701 | 6.5787 |  |  | 4.5404 | 11.2551 | 17.7067 | 0.81766 | 34.8947 | 38.049 | 1.3063 |  | 0.60272 | 1.0435 | 0.46328 | 6.7756 |  | 4.6045 | 0.030136 |  |  | 1.1108 | 3.6683 | 0.030136 | 0.046454 |  | 0.60272 | 0.12536 | 5.4964 | 0.34462 | 0.79859 | 0.21549 | 4.143 |  |  |  | 0.1517 |  |  |  |  | 0 | 2.8951 | 0.0043282 | 0.10064 |  |  |  | 0.0013193 | 11.2551 | 6.2138 | 6.268
Natural gas |  | 0.45012 | 18.723 | 2.3308 | 0.66932 | 12.798 |  |  | 4.0082 | 38.7541 | 4.7167 | 1.222 | 28.9025 | 56.8628 | 7.7337 |  | 1.6118 | 2.8509 | 1.3754 | 21.5576 |  | 16.0696 | 0.080589 |  |  | 2.8803 | 56.6619 | 0.080589 | 0.14474 |  | 1.6118 | 0.28895 | 9.9079 | 6.1941 | 35.7746 | 77.4149 | 11.9083 |  |  |  | 31.1114 |  |  |  |  | 0 | 7.9123 | 0.010413 | 0.1504 |  |  |  | 0.0039398 | 38.7541 | 0.15981 | 10.2067
Petroleum |  | 0.21921 | 1.3212 | 28.3601 | 0.33776 | 4.8143 |  |  | 19.2701 | 31.6844 | -0.24234 | 0.025502 | 11.5101 | 1.1867 | 0.29794 |  | 0.77984 | 1.835 | 0.95218 | 2.6376 |  | 0.75122 | 0.038992 |  |  | 0.29395 | 4.3179 | 0.038992 | 0.3145 |  | 0.77984 | 0.61055 | 3.1391 | 0.17543 | 2.6257 | 21.7128 | 5.6942 |  |  |  | 0.31404 |  |  |  |  | 0 | 1.1506 | 0.088392 | 0.0031387 |  |  |  | 0.01901 | 31.6844 | 0.13441 | 1.4431
Water consumption (gallons) | 239.521 | 1115.0928 | 3261.1932 | 589.6797 | 109.8057 | 1342.3034 |  |  | 812.9654 | 2335.5741 | 400.7611 | 222.0371 | 48170.0138 | 10332.2377 | 479.8931 |  | 20619.5784 | 682.7225 | 506.4368 | 10848.3814 |  | 1138.2126 | 1258.5238 |  |  | 384.3797 | 2201.7797 | 1258.5238 | 76.9292 |  | 20619.5784 | 45.7174 | 1873.3386 | 1461.731 | 1017.4851 | 920.1212 | 11054.2163 |  |  |  | 399.9972 |  |  |  |  | 0 | 1433.3087 | 26.4797 | 27.3276 |  |  |  | 3.6149 | 2335.5741 | 54.6629 | 1684.4577
Total Emissions: grams per ton | [13 empty] | 0
VOC |  | 90.3803 | 265.5801 | 170.7024 | 2234.7674 | 279.1755 |  |  | 489.3611 | 1117.9301 | 2990.1083 | 18.9516 | 831.2725 | 881.8908 | 183.2409 |  | 594.8717 | 84.1723 | 56.2666 | 356.9499 |  | 226.7096 | 29.7436 |  |  | 53.9276 | 807.1538 | 29.7436 | 16.7405 |  | 594.8717 | 8.1807 | 237.5372 | 82.4873 | 500.4173 | 1078.5599 | 428.0867 |  |  |  | 4608.9233 |  |  |  |  | 0 | 189.3281 | 2.9864 | 2.3325 |  |  |  | 0.1996 | 1117.9301 | 50.3618 | 178.3533
CO |  | 424.3741 | 1135.6865 | 297.4998 | 583.5128 | 7821.0193 |  |  | 475.2248 | 36820.97 | 21201.2275 | 67.4054 | 2947.2132 | 3136.6304 | 440.8581 |  | 395.5587 | 253.9597 | 192.2939 | 1377.9388 |  | 933.6293 | 19.7779 |  |  | 157.2305 | 1526.4972 | 19.7779 | 38.4552 |  | 395.5587 | 53.0078 | 786.3502 | 340.7462 | 1020.5416 | 3967.9895 | 1301.9855 |  |  |  | 4711.7462 |  |  |  |  | 0 | 582.7259 | 18.0885 | 8.296 |  |  |  | 27.6402 | 36820.97 | 220.2379 | 1963.245
NOx |  | 239.9861 | 1748.2897 | 435.608 | 916.8374 | 1741.6949 |  |  | 1023.5858 | 3773.8676 | 2325.328 | 119.3897 | 6787.8024 | 5555.6609 | 796.578 |  | 447.7968 | 1138.9812 | 922.8828 | 3048.7662 |  | 1470.9913 | 22.3898 |  |  | 253.4766 | 2159.3604 | 22.3898 | 291.8001 |  | 447.7968 | 111.3069 | 2635.8944 | 841.3939 | 1379.3952 | 5406.4393 | 5788.7629 |  |  |  | 1464.6538 |  |  |  |  | 0 | 1021.7588 | 14.977 | 14.6941 |  |  |  | 14.8572 | 3773.8676 | 2407.0093 | 1040.1608
PM10 |  | 125.6182 | 165.7094 | 33.5853 | 1122.7565 | 169.2398 |  |  | 413.7908 | 486.254 | 1446.2435 | 17.276 | 1583.1407 | 803.9201 | 283.1783 |  | 39.7439 | 111.1606 | 74.2734 | 272.3029 |  | 139.3514 | 1.9872 |  |  | 32.416 | 158.9785 | 1.9872 | 19.4782 |  | 39.7439 | 18.7316 | 254.6415 | 30.7436 | 80.3016 | 284.1471 | 1143.6731 |  |  |  | 48.0315 |  |  |  |  | 0 | 160.6818 | 3.079 | 2.1263 |  |  |  | 0.45716 | 486.254 | 71.1136 | 143.1624
PM2.5 |  | 95.1994 | 108.5574 | 27.7494 | 499.5064 | 98.6375 |  |  | 209.6078 | 298.2284 | 687.628 | 9.7583 | 1714.509 | 454.0929 | 180.5115 |  | 31.3269 | 84.976 | 65.1319 | 189.7955 |  | 91.5413 | 1.5663 |  |  | 20.2937 | 120.2801 | 1.5663 | 17.6617 |  | 31.3269 | 9.8824 | 180.6511 | 26.7287 | 69.5187 | 276.6963 | 899.8076 |  |  |  | 44.3728 |  |  |  |  | 0 | 115.4139 | 0.53696 | 1.201 |  |  |  | 0.43844 | 298.2284 | 24.6398 | 82.3013
SOx |  | 125.3329 | 873.7836 | 115.1665 | 3904.5519 | 1382.6348 |  |  | 3692.49 | 1919.29 | 9797.0459 | 99.9287 | 22983.0046 | 4650.0661 | 350.1381 |  | 232.052 | 910.0206 | 548.3154 | 7236.9508 |  | 771.4233 | 11.6026 |  |  | 196.5871 | 1008.8338 | 11.6026 | 1951.9585 |  | 232.052 | 76.7469 | 11513.3593 | 141.2008 | 473.4895 | 910.9449 | 11393.5572 |  |  |  | 415.8354 |  |  |  |  | 0 | 969.8462 | 1.6478 | 12.2989 |  |  |  | 0.23925 | 1919.29 | 2998.1044 | 786.924
BC |  | 7.7912 | 10.836 | 4.2533 | 2.4821 | 7.9283 |  |  | 5.4318 | 25.0799 | 7.2224 | 0.52012 | 29.2848 | 24.2032 | 6.3781 |  | 9.819 | 10.4318 | 10.1387 | 20.2757 |  | 9.0085 | 0.49095 |  |  | 1.4673 | 10.7997 | 0.49095 | 2.5162 |  | 9.819 | 0.69022 | 19.0589 | 4.3986 | 7.9803 | 43.8863 | 59.1186 |  |  |  | 7.3757 |  |  |  |  | 0 | 10.8098 | 0.10855 | 0.064015 |  |  |  | 0.33272 | 25.0799 | 1.603 | 5.6637
OC |  | 14.882 | 33.6793 | 7.2315 | 6.2696 | 25.3315 |  |  | 10.4168 | 69.594 | 18.8877 | 2.7207 | 72.8435 | 126.6043 | 17.9554 |  | 7.5724 | 27.9234 | 24.8942 | 63.0266 |  | 29.0553 | 0.37862 |  |  | 5.4912 | 39.1316 | 0.37862 | 7.4402 |  | 7.5724 | 1.0286 | 61.2182 | 10.0263 | 24.8603 | 109.4915 | 137.5766 |  |  |  | 18.4122 |  |  |  |  | 0 | 27.4745 | 0.094058 | 0.33485 |  |  |  | 0.082483 | 69.594 | 2.1892 | 22.3119
CH4 |  | 612.85 | 4273.9538 | 2787.3027 | 3354.8819 | 28478.0513 |  |  | 3013.6115 | 167148.1862 | 3670.5006 | 329.2924 | 12555.0684 | 15323.2389 | 1668.4777 |  | 456.0467 | 818.354 | 405.0688 | 5127.6028 |  | 3675.9483 | 22.8023 |  |  | 666.7415 | 8459.763 | 22.8023 | 60.4184 |  | 456.0467 | 121.0955 | 2792.1783 | 1238.1202 | 5260.7256 | 16009.6836 | 3233.7014 |  |  |  | 5621.6763 |  |  |  |  | 0 | 1935.9408 | 9.928 | 40.5283 |  |  |  | 2.535 | 167148.1862 | 951.2766 | 8709.6663
N2O |  | 1.0777 | 40.072 | 4.9047 | 3.6327 | 28.8904 |  |  | 9.8959 | 71.9082 | 15.9366 | 3.1255 | 110.5573 | 145.4418 | 16.5793 |  | 758.8591 | 9.4456 | 4.3105 | 50.6515 |  | 34.3965 | 37.943 |  |  | 5.8047 | 35.8389 | 37.943 | 0.94024 |  | 758.8591 | 1.5459 | 29.4844 | 12.5346 | 23.903 | 125.6523 | 35.4537 |  |  |  | 38.2521 |  |  |  |  | 0 | 18.238 | 0.060938 | 0.38468 |  |  |  | 0.019605 | 71.9082 | 5.8117 | 25.1006
CF4 | [5 empty] | 0 |  |  | 0 |  |  |  | 32.1141 | 0 | 0 |  |  |  |  | 0 | [5 empty] | 0 |  | 0 |  |  | 0 |  |  | 0 | [11 empty] | 0 | [6 empty] | 0 | 0 | 0 | 0
C2F6 | [5 empty] | 0 |  |  | 0 |  |  |  | 5.008 | 0 | 0 |  |  |  |  | 0 | [5 empty] | 0 |  | 0 |  |  | 0 |  |  | 0 | [11 empty] | 0 | [6 empty] | 0 | 0 | 0 | 0
CO2 |  | 1143831.7048 | 1720741.8181 | 275415.7461 | 252058.5545 | 2549210.9543 |  |  | 686394.4653 | 3107455.9212 | 2099633.5013 | 156615.6752 | 7260163.2403 | 7287928.4958 | 627027.3796 |  | 216355.9758 | 429784.7331 | 205447.8564 | 2222148.2782 |  | 1477539.9505 | 10817.7988 |  |  | 271521.3162 | 1592074.8646 | 10817.7988 | 38735.9373 |  | 216355.9758 | 81575.622 | 1398643.3963 | 538311.9568 | 925967.4504 | 4884712.356 | 1583617.786 |  |  |  | 1963612.1963 |  |  |  |  | 0 | 840386.8326 | 8038.3691 | 19275.7754 |  |  |  | 1974.955 | 3107455.9212 | 1982963.1076 | 2662281.9392
CO2 (VOC, CO, CO2) | 0 | 1144780.2638 | 1723354.1929 | 276415.2682 | 259940.5284 | 2562371.2244 | 0 | 0 | 688666.4225 | 3168801.6609 | 2142268.8868 | 156780.6637 | 7267385.3747 | 7295606.046 | 628291.2572 | 0 | 218831.5849 | 430446.1497 | 205925.3969 | 2225426.1046 | 0 | 1479713.6604 | 10941.5792 | 0 | 0 | 271936.4669 | 1596989.2753 | 10941.5792 | 38848.5415 | 0 | 218831.5849 | 81684.4164 | 1400619.414 | 539104.5006 | 929130.7924 | 4894309.2797 | 1586997.9668 | 0 | 0 | 0 | 1985380.8465 | 0 | 0 | 0 | 0 | 0 | 841892.6173 | 8076.1014 | 19296.0817 | 0 | 0 | 0 | 2019.0117 | 3168801.6609 | 1983466.1569 | 2665922.9062 | 0
GHGs | 0 | 1163337.3967 | 1861657.6843 | 360815.858 | 360907.7243 | 3418904.2316 | 0 | 0 | 781173.6261 | 8169448.5397 | 2256000.5079 | 167446.8404 | 7970809.4248 | 7791944.1835 | 682538.0528 | 0 | 439590.2988 | 457411.7342 | 219173.2256 | 2392056.5389 | 0 | 1598647.1786 | 21979.5149 | 0 | 0 | 293390.0577 | 1858874.2418 | 21979.5149 | 40905.6969 | 0 | 439590.2988 | 85715.1016 | 1491875.5681 | 579422.4346 | 1092425.9406 | 5405700.9192 | 1693041.1398 | 0 | 0 | 0 | 2163349.6263 | 0 | 0 | 0 | 0 | 0 | 904562.6384 | 8388.5906 | 20608.8419 | 0 | 0 | 0 | 2099.906 | 8169448.5397 | 2013400.7945 | 2932323.4364 | 0
Urban Emissions: grams per ton
VOC |  | 1.004 | 15.9628 | 60.9359 | 1.788 | 20.1845 |  |  | 43.0344 | 91.6076 | 2.8759 | 1.2806 | 54.7488 | 59.593 | 5.9605 |  | 4.6195 | 7.3996 | 4.6478 | 23.8555 |  | 13.0322 | 0.23097 |  |  | 5.2737 | 247.8306 | 0.23097 | 1.5068 |  | 4.6195 | 1.4499 | 19.6418 | 3.9074 | 148.3325 | 128.5178 | 30.9121 |  |  |  | 15.6345 |  |  |  |  | 0 | 9.4954 | 0.26518 | 0.15762 |  |  |  | 0.052092 | 91.6076 | 0.6338 | 12.7783
CO |  | 3.3682 | 111.5442 | 47.0702 | 4.6212 | 102.2409 |  |  | 45.4181 | 227.8888 | 26.3909 | 14.528 | 397.0413 | 676.0445 | 38.0038 |  | 9.8775 | 27.2741 | 11.072 | 152.7536 |  | 98.6334 | 0.49387 |  |  | 24.5287 | 302.2629 | 0.49387 | 2.8654 |  | 9.8775 | 3.1386 | 113.5444 | 20.1051 | 165.7472 | 272.3191 | 117.4587 |  |  |  | 74.2264 |  |  |  |  | 0 | 62.9029 | 0.1643 | 1.7881 |  |  |  | 0.055137 | 227.8888 | 2.1836 | 112.5236
NOx |  | 6.954 | 203.1885 | 71.3749 | 12.729 | 195.4383 |  |  | 73.52 | 381.2586 | 51.2989 | 30.258 | 842.2918 | 1408.0198 | 71.3521 |  | 17.7579 | 82.3781 | 49.4202 | 322.6349 |  | 181.5211 | 0.88789 |  |  | 48.6089 | 519.9572 | 0.88789 | 16.4001 |  | 17.7579 | 6.0141 | 290.2613 | 28.1182 | 270.5326 | 341.7688 | 373.406 |  |  |  | 93.7341 |  |  |  |  | 0 | 129.6 | 0.25278 | 3.7241 |  |  |  | 0.095595 | 381.2586 | 5.6827 | 230.7507
PM10 |  | 0.65146 | 19.152 | 13.9177 | 0.73913 | 21.1605 |  |  | 11.6025 | 40.2741 | 4.1323 | 3.4409 | 90.9742 | 160.1196 | 5.857 |  | 1.6465 | 7.9811 | 4.1668 | 30.9101 |  | 17.299 | 0.082326 |  |  | 5.3162 | 54.099 | 0.082326 | 1.2259 |  | 1.6465 | 0.75445 | 29.2713 | 1.2419 | 26.3875 | 26.4599 | 34.8363 |  |  |  | 1.4394 |  |  |  |  | 0 | 13.3588 | 0.04349 | 0.4235 |  |  |  | 0.013935 | 40.2741 | 0.49852 | 26.133
PM2.5 |  | 0.54988 | 16.0553 | 11.5263 | 0.6349 | 17.6948 |  |  | 9.6448 | 33.6002 | 3.4604 | 2.8792 | 73.8326 | 133.98 | 4.9636 |  | 1.3732 | 6.9547 | 3.7469 | 26.1597 |  | 14.4949 | 0.068659 |  |  | 4.4958 | 48.6438 | 0.068659 | 1.1089 |  | 1.3732 | 0.64074 | 24.9707 | 1.0476 | 24.0765 | 23.4764 | 30.385 |  |  |  | 1.2208 |  |  |  |  | 0 | 11.2557 | 0.037405 | 0.35436 |  |  |  | 0.011866 | 33.6002 | 0.42201 | 21.8636
SOx |  | 4.8983 | 164.8815 | 28.6081 | 4.5045 | 170.0993 |  |  | 38.7045 | 249.9432 | 36.74 | 30.1391 | 903.0743 | 1402.4896 | 50.1443 |  | 11.1149 | 62.3525 | 30.7847 | 260.0128 |  | 150.1358 | 0.55574 |  |  | 42.1718 | 167.4476 | 0.55574 | 8.4407 |  | 11.1149 | 5.0399 | 240.5716 | 10.5894 | 49.2137 | 63.7472 | 272.0611 |  |  |  | 11.8713 |  |  |  |  | 0 | 112.9565 | 0.094079 | 3.7094 |  |  |  | 0.061813 | 249.9432 | 3.6906 | 224.811
BC |  | 0.033048 | 0.7874 | 1.4473 | 0.044772 | 0.97661 |  |  | 1.0623 | 2.6023 | 0.15919 | 0.13328 | 3.6765 | 6.2019 | 0.30188 |  | 0.098599 | 0.63734 | 0.47574 | 1.5463 |  | 0.69833 | 0.0049299 |  |  | 0.22899 | 3.1252 | 0.0049299 | 0.1425 |  | 0.098599 | 0.043366 | 1.6867 | 0.059914 | 1.6268 | 1.7171 | 2.9733 |  |  |  | 0.13388 |  |  |  |  | 0 | 0.63307 | 0.0046559 | 0.016403 |  |  |  | 0.0011714 | 2.6023 | 0.024933 | 1.0537
OC |  | 0.15209 | 4.3881 | 1.9719 | 0.22168 | 4.6851 |  |  | 1.8528 | 7.9582 | 1.0286 | 0.79262 | 13.9088 | 36.8834 | 1.4358 |  | 0.36723 | 2.1853 | 1.3358 | 7.5207 |  | 3.9783 | 0.018361 |  |  | 1.2377 | 14.86 | 0.018361 | 0.42047 |  | 0.36723 | 0.15273 | 7.4603 | 0.28836 | 7.4915 | 3.8476 | 9.8967 |  |  |  | 0.39859 |  |  |  |  | 0 | 3.1537 | 0.0066551 | 0.097553 |  |  |  | 0.0025111 | 7.9582 | 0.12764 | 5.9675
4.2) Summary of Energy Consumption & Emissions for Aluminum
| Primary Al: NA production | [12 empty] | Primary Al: Import mix production | [8 empty] | Primary Al: Combined mix production | [8 empty] | Secondary Al products |  |  |  |  | Semi-fabricated Al products
| Individual stages | [6 empty] | Cradle-to-gate (per stage) | [5 empty] | Individual stages |  |  |  |  | Cradle-to-gate (per stage) |  |  |  | Individual stages |  |  |  |  | Cradle-to-gate (per stage) |  |  |  | 100% recycled Al | Secondary Remelt Ingot |  |  | Dross & Salt Lake Recycling | NA production: Primary Al | [5 empty] | NA production: Secondary Al | [5 empty] | NA production: Scrap | [5 empty] | NA production: Primary Al + Secondary Al + Scrap | [5 empty] | NA consumption: Primary Al | [5 empty] | NA consumption: Secondary Al | [5 empty] | NA consumption: Scrap | [5 empty] | NA consumption: Primary + Secondary Al + Scrap
| Bauxite Mining | Alumina Production (Domestic) | Alumina Production (Imported) | Alumina Production (Combined) | Anode Production | Electrolysis (Smelters) | Cast House | Bauxite Mining | Alumina Production (Domestic) | Alumina Production (Imported) | Alumina Production (Combined) | Electrolysis (Smelters) | Cast House | Bauxite Mining | Alumina Production | Anode production | Electrolysis (Smelters) | Cast House | Bauxite Mining | Alumina Production | Electrolysis (Smelters) | Cast House | Bauxite Mining | Alumina Production | Anode Production | Electrolysis (Smelters) | Cast House | Bauxite Mining | Alumina Production | Electrolysis (Smelters) | Cast House |  | With Primary Al from NA Production Mix | With Imported Primary Al | With Primary Al from NA Consumption Mix |  | Aluminum Extrusion (Non-Automotive) | Aluminum Sheet (Non-Automotive) | Aluminum Foil (Non-Automotive) | Aluminum Extrusion (Automotive) | Aluminum Sheet (Automotive) | Stamped Sheet | Aluminum Extrusion (Non-Automotive) | Aluminum Sheet (Non-Automotive) | Aluminum Foil (Non-Automotive) | Aluminum Extrusion (Automotive) | Aluminum Sheet (Automotive) | Stamped Sheet | Aluminum Extrusion (Non-Automotive) | Aluminum Sheet (Non-Automotive) | Aluminum Foil (Non-Automotive) | Aluminum Extrusion (Automotive) | Aluminum Sheet (Automotive) | Stamped Sheet | Aluminum Extrusion (Non-Automotive) | Aluminum Sheet (Non-Automotive) | Aluminum Foil (Non-Automotive) | Aluminum Extrusion (Automotive) | Aluminum Sheet (Automotive) | Stamped Sheet | Aluminum Extrusion (Non-Automotive) | Aluminum Sheet (Non-Automotive) | Aluminum Foil (Non-Automotive) | Aluminum Extrusion (Automotive) | Aluminum Sheet (Automotive) | Stamped Sheet | Aluminum Extrusion (Non-Automotive) | Aluminum Sheet (Non-Automotive) | Aluminum Foil (Non-Automotive) | Aluminum Extrusion (Automotive) | Aluminum Sheet (Automotive) | Stamped Sheet | Aluminum Extrusion (Non-Automotive) | Aluminum Sheet (Non-Automotive) | Aluminum Foil (Non-Automotive) | Aluminum Extrusion (Automotive) | Aluminum Sheet (Automotive) | Stamped Sheet | Aluminum Extrusion (Non-Automotive) | Aluminum Sheet (Non-Automotive) | Aluminum Foil (Non-Automotive) | Aluminum Extrusion (Automotive) | Aluminum Sheet (Automotive) | Stamped Sheet
Energy Use: mmBtu per ton
Total energy | 0.099817 | 10.3296 | 14.0297 | 12.3276 | 28.277 | 80.145 | 1.288 | 0.099817 | 10.5526 | 14.3139 | 12.5837 | 104.2679 | 105.5559 | 0.10039 | 14.0596 | 28.3722 | 113.7745 | 1.3084 | 0.10039 | 14.3454 | 141.2745 | 142.5829 | 0.099923 | 12.6525 | 28.2949 | 86.4539 | 1.2918 | 0.099923 | 12.9141 | 111.2103 | 112.5021 | 7.2345 | 12.1992 | 14.0579 | 12.5479 | 10.1813 | 164.5838 | 170.1772 | 187.6982 | 164.6265 | 177.5105 | 268.2759 | 35.2753 | 34.0351 | 41.1001 | 34.6833 | 32.9756 | 51.2565 | 18.3782 | 16.245 | 21.9437 | 17.7032 | 14.0888 | 22.8979 | 80.4782 | 51.6187 | 60.0343 | 59.8735 | 96.4861 | 146.6175 | 174.205 | 180.3068 | 198.6059 | 174.295 | 188.2646 | 284.4232 | 35.7583 | 34.5436 | 41.6477 | 35.1686 | 33.5155 | 52.0671 | 18.3782 | 16.245 | 21.9437 | 17.7032 | 14.0888 | 22.8979 | 84.3767 | 53.793 | 62.3755 | 62.5462 | 101.9083 | 154.759
Fossil fuels | 0.097362 | 10.0488 | 13.0355 | 11.6616 | 27.8187 | 40.1997 | 1.2148 | 0.097362 | 10.2663 | 13.3127 | 11.9113 | 63.0337 | 64.2485 | 0.098173 | 13.5601 | 27.9543 | 95.4227 | 1.2438 | 0.098173 | 13.8396 | 121.9532 | 123.1971 | 0.097514 | 12.0177 | 27.8441 | 50.5595 | 1.2203 | 0.097514 | 12.273 | 74.0869 | 75.3072 | 6.7563 | 9.6695 | 12.6287 | 10.2246 | 9.3379 | 105.3838 | 108.259 | 120.4301 | 105.3689 | 112.0774 | 169.6506 | 29.7863 | 28.6663 | 34.7246 | 29.4002 | 27.5781 | 42.7747 | 16.3932 | 14.5653 | 19.5406 | 15.9413 | 12.6078 | 20.2968 | 55.1205 | 36.8551 | 43.5423 | 42.1151 | 62.7604 | 95.601 | 120.7012 | 124.3858 | 137.7955 | 120.7614 | 129.1985 | 195.3579 | 30.5553 | 29.4759 | 35.5963 | 30.173 | 28.4376 | 44.0652 | 16.3932 | 14.5653 | 19.5406 | 15.9413 | 12.6078 | 20.2968 | 61.3272 | 40.3166 | 47.2697 | 46.3701 | 71.3928 | 108.5626
Coal | 0.003497 | 0.51914 | 7.6846 | 4.3885 | 4.5404 | 26.3174 | 0.10485 | 0.003497 | 0.52695 | 7.6945 | 4.3974 | 34.7473 | 34.8522 | 0.0023786 | 7.7592 | 4.3532 | 20.1261 | 0.064866 | 0.0023786 | 7.766 | 35.0134 | 35.0783 | 0.0032872 | 5.0208 | 4.5053 | 25.1559 | 0.09735 | 0.0032872 | 5.0294 | 34.7973 | 34.8947 | 0.57461 | 2.2976 | 2.309 | 2.2998 | 1.3063 | 50.7448 | 52.9909 | 57.9664 | 50.7724 | 55.8956 | 84.4683 | 5.6535 | 5.5166 | 6.846 | 5.4598 | 5.4947 | 8.7912 | 2.471 | 2.166 | 3.238 | 2.2617 | 1.9375 | 3.4501 | 22.2587 | 13.2604 | 15.1846 | 15.7952 | 29.1432 | 44.2995 | 50.8037 | 53.0529 | 58.0331 | 50.8316 | 55.9614 | 84.5671 | 5.6565 | 5.5197 | 6.8494 | 5.4627 | 5.498 | 8.7962 | 2.471 | 2.166 | 3.238 | 2.2617 | 1.9375 | 3.4501 | 22.2825 | 13.2737 | 15.1989 | 15.8115 | 29.1764 | 44.3493
Natural gas | 0.012907 | 9.4422 | 3.9028 | 6.451 | 4.0082 | 5.1963 | 0.99063 | 0.012907 | 9.4711 | 3.9396 | 6.4841 | 17.6262 | 18.6169 | 0.01459 | 4.5835 | 4.2899 | 63.528 | 1.0508 | 0.01459 | 4.625 | 72.3941 | 73.4449 | 0.013223 | 6.1006 | 4.0611 | 16.1393 | 1.0019 | 0.013223 | 6.1352 | 27.9005 | 28.9025 | 6.0491 | 6.7042 | 9.4566 | 7.2206 | 7.7337 | 39.4096 | 39.3471 | 45.2937 | 39.3628 | 39.3349 | 59.8698 | 22.9094 | 21.9749 | 26.5873 | 22.7816 | 20.8918 | 32.1774 | 13.6234 | 12.1982 | 16.0597 | 13.45 | 10.5123 | 16.5926 | 26.4608 | 19.9766 | 24.4355 | 21.9141 | 25.0447 | 38.413 | 53.6562 | 54.3466 | 61.4452 | 53.6793 | 55.2591 | 83.78 | 23.6246 | 22.7279 | 27.3981 | 23.5003 | 21.6912 | 33.3777 | 13.6234 | 12.1982 | 16.0597 | 13.45 | 10.5123 | 16.5926 | 32.2336 | 23.1961 | 27.9023 | 25.8717 | 33.0736 | 50.4685
Petroleum | 0.080959 | 0.087378 | 1.4481 | 0.82216 | 19.2701 | 8.686 | 0.11937 | 0.080959 | 0.26824 | 1.6786 | 1.0298 | 10.6602 | 10.7795 | 0.081204 | 1.2175 | 19.3112 | 11.7687 | 0.12815 | 0.081204 | 1.4486 | 14.5457 | 14.6739 | 0.081005 | 0.89632 | 19.2778 | 9.2643 | 0.12102 | 0.081005 | 1.1084 | 11.3891 | 11.5101 | 0.13259 | 0.6676 | 0.8631 | 0.70428 | 0.29794 | 15.2295 | 15.921 | 17.17 | 15.2337 | 16.8469 | 25.3125 | 1.2234 | 1.1748 | 1.2913 | 1.1589 | 1.1916 | 1.8061 | 0.29873 | 0.20119 | 0.24293 | 0.22967 | 0.15803 | 0.25416 | 6.4011 | 3.6181 | 3.9222 | 4.4058 | 8.5726 | 12.8886 | 16.2413 | 16.9863 | 18.3172 | 16.2506 | 17.9779 | 27.0108 | 1.2742 | 1.2282 | 1.3489 | 1.2099 | 1.2484 | 1.8913 | 0.29873 | 0.20119 | 0.24293 | 0.22967 | 0.15803 | 0.25416 | 6.8111 | 3.8467 | 4.1685 | 4.6869 | 9.1428 | 13.7448
Water consumption (gallons) | 111.0577 | 1860.2408 | 1017.1634 | 1404.979 | 812.9654 | 51860.8762 | 143.124 | 111.0577 | 2108.3437 | 1333.3447 | 1689.8442 | 55100.3076 | 55243.4316 | 111.7101 | 690.5724 | 922.1262 | 15438.9777 | 166.4477 | 111.7101 | 1008.611 | 17372.4849 | 17538.9327 | 111.1801 | 1270.9564 | 833.444 | 45028.1281 | 147.4995 | 111.1801 | 1562.0168 | 48022.5143 | 48170.0138 | 469.287 | 3220.8262 | 1328.0603 | 2865.7406 | 479.8931 | 78590.1382 | 81784.0835 | 88244.383 | 78676.7734 | 86537.1386 | 130082.5296 | 6533.6274 | 5919.518 | 6553.2857 | 6266.5089 | 5995.7409 | 9149.5 | 2072.4611 | 1222.5872 | 1495.6224 | 1783.441 | 1009.2578 | 1662.2882 | 33263.1013 | 18665.7892 | 20278.4929 | 23140.1791 | 44132.4153 | 66411.7739 | 68792.7473 | 71468.9184 | 77136.9951 | 68831.2833 | 75586.0732 | 113639.4885 | 6041.7984 | 5401.6967 | 5995.6948 | 5772.2653 | 5445.9974 | 8324.0593 | 2072.4611 | 1222.5872 | 1495.6224 | 1783.441 | 1009.2578 | 1662.2882 | 29293.1517 | 16451.7279 | 17894.3878 | 20418.5666 | 38610.8881 | 58121.1926
Total Emissions: grams per ton
VOC | 2.3447 | 120.8894 | 118.7535 | 119.736 | 489.3611 | 472.6691 | 13.5638 | 2.3447 | 126.1274 | 125.4289 | 125.7502 | 713.7323 | 727.2961 | 2.3547 | 122.2943 | 491.0354 | 1020.3349 | 13.9215 | 2.3547 | 128.9981 | 1267.6244 | 1281.5459 | 2.3466 | 120.216 | 489.6752 | 575.4112 | 13.6309 | 2.3466 | 126.3591 | 817.6416 | 831.2725 | 129.4144 | 159.9457 | 187.769 | 165.1653 | 183.2409 | 1486.7363 | 1668.0942 | 1882.765 | 1486.6943 | 1701.1711 | 2566.8482 | 700.8993 | 840.7272 | 991.8547 | 696.9993 | 822.7993 | 1247.9715 | 479.3585 | 607.4784 | 740.692 | 474.3709 | 575.1713 | 876.1578 | 938.6558 | 876.8738 | 1030.7774 | 782.043 | 1142.9004 | 1728.6039 | 1630.754 | 1819.7231 | 2046.0392 | 1631.4191 | 1862.1474 | 2808.5544 | 708.129 | 848.339 | 1000.0511 | 704.2645 | 830.8803 | 1260.1052 | 479.3585 | 607.4784 | 740.692 | 474.3709 | 575.1713 | 876.1578 | 997.0125 | 909.4196 | 1065.8228 | 822.0497 | 1224.0647 | 1850.4722
CO | 6.2452 | 507.0668 | 499.3782 | 502.915 | 475.2248 | 1474.3188 | 110.5618 | 6.2452 | 521.0186 | 517.1583 | 518.934 | 2469.1154 | 2579.6771 | 6.2848 | 493.1652 | 481.8487 | 3447.1666 | 111.9771 | 6.2848 | 511.058 | 4426.8648 | 4538.8419 | 6.2526 | 501.0859 | 476.4674 | 1844.425 | 110.8273 | 6.2526 | 517.4548 | 2836.3859 | 2947.2132 | 332.6471 | 446.7786 | 545.1287 | 465.2289 | 440.8581 | 4318.0066 | 4431.0346 | 4937.7532 | 4317.8651 | 4569.1702 | 6905.2071 | 1363.7288 | 1320.6286 | 1588.4627 | 1349.0836 | 1267.0167 | 1947.0187 | 744.8957 | 669.0914 | 886.8862 | 727.2125 | 575.314 | 908.4261 | 2324.0928 | 1583.8573 | 1871.9078 | 1791.3277 | 2589.0163 | 3932.0031 | 4827.0807 | 4967.0124 | 5514.8951 | 4829.4385 | 5138.1895 | 7759.5905 | 1389.2843 | 1347.5347 | 1617.4352 | 1374.7646 | 1295.5814 | 1989.9087 | 744.8957 | 669.0914 | 886.8862 | 727.2125 | 575.314 | 908.4261 | 2530.3721 | 1698.9004 | 1995.7863 | 1932.7432 | 2875.9158 | 4362.7832
NOx | 24.0011 | 1232.9165 | 2013.5633 | 1654.4658 | 1023.5858 | 2613.3463 | 183.7792 | 24.0011 | 1286.535 | 2081.8945 | 1716.0291 | 5902.9742 | 6086.7534 | 24.0807 | 1957.9443 | 1036.9053 | 5752.2936 | 186.6251 | 24.0807 | 2026.5021 | 9637.0981 | 9823.7232 | 24.0161 | 1711.3983 | 1026.0845 | 3202.2128 | 184.3131 | 24.0161 | 1774.2704 | 6603.4893 | 6787.8024 | 532.272 | 813.236 | 1000.8319 | 848.4287 | 796.578 | 9868.1384 | 10123.8027 | 11124.931 | 9868.8015 | 10494.952 | 15837.167 | 2563.7896 | 2433.4324 | 2843.9267 | 2528.5927 | 2330.4925 | 3578.2188 | 1437.3763 | 1247.4903 | 1566.9022 | 1396.6495 | 1071.4404 | 1687.7503 | 5063.7446 | 3324.4017 | 3803.324 | 3853.1027 | 5822.775 | 8821.8862 | 10839.1614 | 11146.1424 | 12225.7882 | 10844.5916 | 11580.316 | 17466.8428 | 2612.5349 | 2484.7538 | 2899.1898 | 2577.5774 | 2384.9777 | 3660.0285 | 1437.3763 | 1247.4903 | 1566.9022 | 1396.6495 | 1071.4404 | 1687.7503 | 5457.2077 | 3543.8381 | 4039.6135 | 4122.8427 | 6370.0155 | 9643.5687
PM10 | 1.2254 | 44.2711 | 201.4921 | 129.1704 | 413.7908 | 1210.1179 | 65.7822 | 1.2254 | 47.0085 | 204.9807 | 132.3135 | 1463.7629 | 1529.5451 | 1.2186 | 198.3911 | 412.6636 | 1362.7251 | 65.5413 | 1.2186 | 201.8605 | 1749.6917 | 1815.233 | 1.2241 | 142.1562 | 413.5794 | 1238.747 | 65.737 | 1.2241 | 145.3608 | 1517.4037 | 1583.1407 | 151.5519 | 221.3334 | 235.6749 | 224.0239 | 283.1783 | 2325.0096 | 2497.72 | 2740.4083 | 2325.9117 | 2605.8164 | 3924.0659 | 513.0057 | 589.955 | 686.1235 | 505.0119 | 580.4431 | 882.9649 | 206.4368 | 267.1845 | 338.5637 | 196.9379 | 237.7747 | 368.4478 | 1124.7373 | 794.8337 | 906.7373 | 818.0496 | 1431.7413 | 2161.1905 | 2399.2449 | 2575.8785 | 2824.5695 | 2400.5114 | 2688.7931 | 4048.6556 | 516.7323 | 593.8785 | 690.3484 | 508.7568 | 584.6085 | 889.2193 | 206.4368 | 267.1845 | 338.5637 | 196.9379 | 237.7747 | 368.4478 | 1154.8178 | 811.6097 | 924.8017 | 838.6714 | 1473.5782 | 2224.0086
PM2.5 | 0.92049 | 38.8132 | 121.7226 | 83.5843 | 209.6078 | 1493.6916 | 6.7077 | 0.92049 | 40.8696 | 124.3432 | 85.9454 | 1658.4488 | 1665.1565 | 0.92304 | 118.537 | 210.035 | 1689.1585 | 6.799 | 0.92304 | 121.1649 | 1921.4316 | 1928.2306 | 0.92097 | 90.1414 | 209.6879 | 1530.3612 | 6.7249 | 0.92097 | 92.5524 | 1707.7842 | 1714.509 | 60.6145 | 141.405 | 154.6113 | 143.8825 | 180.5115 | 2410.1355 | 2697.1242 | 2919.4978 | 2411.1715 | 2822.7877 | 4244.8755 | 299.5872 | 475.0373 | 526.7507 | 290.2617 | 463.7155 | 702.7251 | 103.7272 | 268.8265 | 304.7025 | 93.4401 | 244.7924 | 374.0116 | 1062.2303 | 809.5912 | 886.9989 | 747.1725 | 1544.6176 | 2325.7012 | 2478.4936 | 2769.095 | 2996.996 | 2479.8652 | 2899.1952 | 4359.6015 | 303.0188 | 478.6503 | 530.6411 | 293.7101 | 467.5512 | 708.4843 | 103.7272 | 268.8265 | 304.7025 | 93.4401 | 244.7924 | 374.0116 | 1089.9293 | 825.0391 | 903.6332 | 766.1617 | 1583.1423 | 2383.546
SOx | 2.7496 | 209.7608 | 2893.4983 | 1658.9791 | 3692.49 | 19192.2412 | 32.0592 | 2.7496 | 215.9034 | 2901.3264 | 1666.0318 | 22386.0242 | 22418.0834 | 2.7125 | 2850.9542 | 3686.288 | 19918.5568 | 30.734 | 2.7125 | 2858.6768 | 25398.6401 | 25429.3742 | 2.7426 | 1882.5936 | 3691.3265 | 19328.498 | 31.8106 | 2.7426 | 1889.7736 | 22951.194 | 22983.0046 | 295.221 | 1406.9696 | 1558.1364 | 1435.3286 | 350.1381 | 31843.2631 | 33255.5735 | 35926.2862 | 31857.808 | 35167.0786 | 52869.528 | 2740.7693 | 2615.0661 | 2932.5341 | 2612.4386 | 2637.6721 | 4026.5754 | 791.9757 | 563.2824 | 723.1698 | 654.0777 | 459.4019 | 755.8993 | 13490.6824 | 7675.6262 | 8381.754 | 9343.293 | 17959.0125 | 27031.5909 | 32625.7354 | 34079.3981 | 36813.3819 | 32644.1218 | 36041.6896 | 54182.7577 | 2780.0494 | 2656.4221 | 2977.0663 | 2651.9116 | 2681.5776 | 4092.4995 | 791.9757 | 563.2824 | 723.1698 | 654.0777 | 459.4019 | 755.8993 | 13807.744 | 7852.453 | 8572.1615 | 9560.6556 | 18399.9913 | 27693.7213
BC | 0.45093 | 5.7184 | 5.8568 | 5.7931 | 5.4318 | 10.2599 | 2.5782 | 0.45093 | 6.7257 | 7.1405 | 6.9497 | 23.5826 | 26.1607 | 0.45152 | 5.3731 | 5.5314 | 27.4499 | 2.5994 | 0.45152 | 6.6586 | 40.2144 | 42.8138 | 0.45104 | 5.7143 | 5.4505 | 13.4847 | 2.5821 | 0.45104 | 6.8951 | 26.7026 | 29.2848 | 4.012 | 5.1399 | 5.9759 | 5.2967 | 6.3781 | 44.0875 | 45.2169 | 50.1111 | 44.0897 | 46.5534 | 70.244 | 14.9716 | 14.5623 | 17.1021 | 14.8308 | 14.009 | 21.3786 | 7.8523 | 7.0667 | 9.0309 | 7.6766 | 6.0513 | 9.4302 | 24.1192 | 16.5494 | 19.2419 | 18.6052 | 26.4725 | 40.0925 | 48.4147 | 49.7727 | 55.0168 | 48.4381 | 51.3901 | 77.5063 | 15.1888 | 14.791 | 17.3484 | 15.0491 | 14.2518 | 21.7431 | 7.8523 | 7.0667 | 9.0309 | 7.6766 | 6.0513 | 9.4302 | 25.8726 | 17.5273 | 20.2949 | 19.8073 | 28.9111 | 43.7542
OC | 0.15944 | 14.9745 | 11.12 | 12.8931 | 10.4168 | 24.3145 | 2.0562 | 0.15944 | 15.3307 | 11.5739 | 13.302 | 49.8145 | 51.8706 | 0.16291 | 11.2228 | 10.9967 | 139.0844 | 2.1801 | 0.16291 | 11.6866 | 161.4876 | 163.6677 | 0.16009 | 12.5797 | 10.5256 | 45.8453 | 2.0794 | 0.16009 | 12.9988 | 70.764 | 72.8435 | 10.3254 | 12.4523 | 18.0645 | 13.5051 | 17.9554 | 94.7373 | 96.2797 | 109.031 | 94.653 | 98.1784 | 149.2149 | 40.139 | 38.7959 | 47.1325 | 39.7866 | 37.151 | 57.5821 | 22.8913 | 20.6367 | 27.5786 | 22.4542 | 17.8723 | 28.6352 | 56.0809 | 40.2034 | 48.648 | 44.633 | 58.3627 | 89.4315 | 123.7868 | 126.8643 | 141.9647 | 123.845 | 130.6486 | 197.9689 | 41.5973 | 40.3313 | 48.7857 | 41.252 | 38.781 | 60.0295 | 22.8913 | 20.6367 | 27.5786 | 22.4542 | 17.8723 | 28.6352 | 67.8519 | 46.7681 | 55.7169 | 52.7026 | 74.7341 | 114.0132
CH4 | 9.678 | 1871.5296 | 1983.3431 | 1931.9089 | 3013.6115 | 6927.477 | 211.2404 | 9.678 | 1893.1501 | 2010.8962 | 1956.733 | 10678.5342 | 10889.7746 | 9.7876 | 2082.2199 | 3031.9613 | 15506.4609 | 215.1611 | 9.7876 | 2110.0852 | 19551.4943 | 19766.6554 | 9.6985 | 1960.1072 | 3017.0539 | 8536.8944 | 211.9759 | 9.6985 | 1985.4972 | 12343.0925 | 12555.0684 | 1246.5741 | 1735.6491 | 2181.2685 | 1819.2468 | 1668.4777 | 18031.1896 | 18513.2932 | 20597.1057 | 18029.9097 | 19128.897 | 28939.9072 | 5351.8104 | 5163.832 | 6222.3824 | 5288.2824 | 4956.4799 | 7660.0016 | 2947.7628 | 2632.7349 | 3496.8926 | 2872.4324 | 2269.348 | 3625.2689 | 9551.8858 | 6443.4497 | 7600.277 | 7330.5512 | 10769.9326 | 16388.9096 | 20337.7881 | 20941.7912 | 23212.1166 | 20347.8321 | 21707.1049 | 32811.0902 | 5467.6016 | 5285.7426 | 6353.6559 | 5404.6421 | 5085.9059 | 7854.3349 | 2947.7628 | 2632.7349 | 3496.8926 | 2872.4324 | 2269.348 | 3625.2689 | 10486.5305 | 6964.7058 | 8161.5665 | 7971.3001 | 12069.865 | 18340.76
N2O | 0.17902 | 18.7662 | 17.1433 | 17.8898 | 9.8959 | 64.5552 | 2.0936 | 0.17902 | 19.1661 | 17.653 | 18.349 | 99.7303 | 101.8238 | 0.17857 | 16.7728 | 9.8214 | 113.1718 | 2.0776 | 0.17857 | 17.2812 | 146.2998 | 148.3775 | 0.17894 | 17.6803 | 9.8819 | 73.6757 | 2.0906 | 0.17894 | 18.1487 | 108.4668 | 110.5573 | 12.5302 | 17.0629 | 19.3999 | 17.5013 | 16.5793 | 171.2472 | 177.5066 | 197.0525 | 171.2763 | 182.6944 | 276.3836 | 53.8448 | 53.8997 | 63.9524 | 53.2975 | 51.4675 | 79.3462 | 30.211 | 29.0169 | 37.1585 | 29.5477 | 25.0508 | 39.6814 | 92.3075 | 64.9306 | 75.8305 | 71.4209 | 104.5347 | 159.0266 | 183.344 | 190.2426 | 210.7667 | 183.4324 | 196.2156 | 296.6857 | 54.4521 | 54.539 | 64.6408 | 53.9078 | 52.1463 | 80.3654 | 30.211 | 29.0169 | 37.1585 | 29.5477 | 25.0508 | 39.6814 | 97.2092 | 67.6643 | 78.7741 | 74.7813 | 111.3521 | 169.263
CF4 | 0 | 0 | 0 | 0 | 0 | 32.1141 | 0 | 0 | 0 | 0 | 0 | 32.1141 | 32.1141 | 0 | 0 | 0 | 32.1141 | 0 | 0 | 0 | 32.1141 | 32.1141 | 0 | 0 | 0 | 32.1141 | 0 | 0 | 0 | 32.1141 | 32.1141 | 0.20874 | 1.8112 | 1.8112 | 1.8112 | 0 | 45.1235 | 47.1531 | 50.7499 | 45.1492 | 49.9374 | 74.981 | 3.151 | 2.9624 | 3.1653 | 2.9706 | 3.0225 | 4.5383 | 0.64228 | 0.32114 | 0.32114 | 0.4496 | 0.21838 | 0.32789 | 18.7487 | 10.4405 | 11.2177 | 12.8509 | 25.2867 | 37.968 | 45.1235 | 47.1531 | 50.7499 | 45.1492 | 49.9374 | 74.981 | 3.151 | 2.9624 | 3.1653 | 2.9706 | 3.0225 | 4.5383 | 0.64228 | 0.32114 | 0.32114 | 0.4496 | 0.21838 | 0.32789 | 18.7487 | 10.4405 | 11.2177 | 12.8509 | 25.2867 | 37.968
C2F6 | 0 | 0 | 0 | 0 | 0 | 5.008 | 0 | 0 | 0 | 0 | 0 | 5.008 | 5.008 | 0 | 0 | 0 | 5.008 | 0 | 0 | 0 | 5.008 | 5.008 | 0 | 0 | 0 | 5.008 | 0 | 0 | 0 | 5.008 | 5.008 | 0.032552 | 0.28245 | 0.28245 | 0.28245 | 0 | 7.0367 | 7.3532 | 7.9141 | 7.0407 | 7.7874 | 11.6928 | 0.49138 | 0.46198 | 0.49361 | 0.46325 | 0.47134 | 0.70772 | 0.10016 | 0.05008 | 0.05008 | 0.070112 | 0.034054 | 0.051133 | 2.9237 | 1.6281 | 1.7493 | 2.004 | 3.9433 | 5.9209 | 7.0367 | 7.3532 | 7.9141 | 7.0407 | 7.7874 | 11.6928 | 0.49138 | 0.46198 | 0.49361 | 0.46325 | 0.47134 | 0.70772 | 0.10016 | 0.05008 | 0.05008 | 0.070112 | 0.034054 | 0.051133 | 2.9237 | 1.6281 | 1.7493 | 2.004 | 3.9433 | 5.9209
CO2 | 7644.3546 | 806029.4793 | 1362107.1823 | 1106311.4389 | 686394.4653 | 4335883.226 | 78680.6052 | 7644.3546 | 823106.9675 | 1383870.6599 | 1125919.3614 | 6494270.6418 | 6572951.247 | 7653.3777 | 1390284.8113 | 687904.2828 | 7450183.1319 | 79003.199 | 7653.3777 | 1412073.9776 | 10157128.947 | 10236132.146 | 7646.0474 | 1159584.8436 | 686677.7071 | 4920125.8883 | 78741.1238 | 7646.0474 | 1179601.5796 | 7181422.1165 | 7260163.2403 | 435158.6343 | 745016.458 | 928908.1391 | 779514.5 | 627027.3796 | 10205008.7642 | 10553436.0926 | 11629176.7266 | 10206143.8532 | 11014121.7663 | 16641327.6627 | 2132736.2878 | 2054558.7897 | 2477570.7273 | 2094241.4203 | 1991313.1259 | 3093566.9412 | 1100813.9919 | 968101.289 | 1307671.3834 | 1057253.0125 | 837878.6456 | 1361683.3373 | 4961712.3663 | 3165873.7485 | 3674236.6259 | 3679892.5471 | 5968740.4271 | 9065680.0062 | 11156866.0961 | 11555597.3424 | 12708305.7196 | 11162674.2267 | 12078063.3743 | 18238837.5846 | 2180519.5259 | 2104867.2844 | 2531743.0027 | 2142259.245 | 2044722.9946 | 3173761.9393 | 1100813.9919 | 968101.289 | 1307671.3834 | 1057253.0125 | 837878.6456 | 1361683.3373 | 5347409.5071 | 3380979.0222 | 3905862.3622 | 3944308.5339 | 6505179.7858 | 9871144.5088
CO2 (VOC, CO, CO2) | 7661.4762 | 807203.0704 | 1363262.0347 | 1107474.9111 | 688666.4225 | 4339673.1646 | 78896.619 | 7661.4762 | 824318.8082 | 1385074.2574 | 1127126.7507 | 6500375.1458 | 6579271.7648 | 7670.5926 | 1391440.9358 | 690191.8671 | 7458780.1518 | 79222.5518 | 7670.5926 | 1413279.113 | 10168036.2114 | 10247258.7632 | 7663.1864 | 1160746.9374 | 688952.5959 | 4924817.6354 | 78957.764 | 7663.1864 | 1180808.5421 | 7188427.6107 | 7267385.3747 | 436084.7069 | 746217.036 | 930349.9834 | 780760.3393 | 628291.2572 | 10216427.8644 | 10565598.0406 | 11642804.004 | 10217562.6002 | 11026603.8742 | 16660178.7126 | 2137063.7596 | 2059254.3296 | 2483158.1634 | 2098533.7232 | 1995868.5431 | 3100516.0533 | 1103478.543 | 971046.026 | 1311373.5517 | 1059874.2307 | 840575.3279 | 1365841.556 | 4968289.9895 | 3171095.5906 | 3680390.785 | 3685144.858 | 5976370.9209 | 9077246.3504 | 11169534.0254 | 11569074.1179 | 12723348.8055 | 11175347.9337 | 12091941.3649 | 18259784.5546 | 2184909.6889 | 2109628.8287 | 2537401.5124 | 2146614.5469 | 2049348.4851 | 3180816.2666 | 1103478.543 | 971046.026 | 1311373.5517 | 1059874.2307 | 840575.3279 | 1365841.556 | 5354493.1617 | 3386483.0806 | 3912320.4123 | 3949907.7565 | 6513514.0838 | 9883767.6159
GHGs | 7998.7514 | 868097.8148 | 1427045.7869 | 1169929.7197 | 781173.6261 | 4862836.4081 | 85763.1254 | 7998.7514 | 885967.0254 | 1449818.2321 | 1190446.677 | 7144922.6879 | 7230685.8133 | 8011.0142 | 1458070.0608 | 783225.5455 | 8250869.4505 | 86201.547 | 8011.0142 | 1480877.4182 | 11089711.4612 | 11175913.0081 | 8001.0519 | 1223984.8477 | 781558.5661 | 5498431.4068 | 85845.3733 | 8001.0519 | 1244930.957 | 7884964.0515 | 7970809.4248 | 478597.5219 | 819466.7443 | 1017517.1494 | 856620.9496 | 682538.0528 | 11220774.4246 | 11604923.2677 | 12783062.176 | 11222118.2315 | 12111622.4161 | 18296391.7685 | 2340594.8921 | 2255442.4994 | 2715524.8719 | 2298342.4094 | 2185773.0534 | 3392714.0468 | 1205551.5046 | 1060414.1462 | 1428716.2434 | 1157726.648 | 917074.64 | 1487761.474 | 5452755.9565 | 3478076.573 | 4032059.3886 | 4042782.6632 | 6561365.6287 | 9962672.8685 | 12245919.6388 | 12684245.5304 | 13945278.2831 | 12252296.2864 | 13257481.7914 | 20016901.3411 | 2392057.1818 | 2309624.477 | 2773868.1205 | 2350057.3477 | 2243295.1941 | 3479083.6273 | 1205551.5046 | 1060414.1462 | 1428716.2434 | 1157726.648 | 917074.64 | 1487761.474 | 5868149.6975 | 3709743.7929 | 4281519.0577 | 4327557.2554 | 7139107.9257 | 10830153.795
Urban Emissions: grams per ton
VOC | 0.20575 | 5.5151 | 5.4882 | 5.5006 | 43.0344 | 34.7247 | 0.90878 | 0.20575 | 5.9747 | 6.074 | 6.0283 | 46.2809 | 47.1897 | 0.2067 | 5.5052 | 43.1939 | 74.8593 | 0.94285 | 0.2067 | 6.0937 | 86.5409 | 87.4838 | 0.20592 | 5.5014 | 43.0643 | 42.2539 | 0.91517 | 0.20592 | 6.0405 | 53.8336 | 54.7488 | 3.896 | 6.0849 | 8.1077 | 6.4644 | 5.9605 | 74.9618 | 77.2361 | 85.3885 | 74.9542 | 80.3559 | 121.5016 | 18.0276 | 17.293 | 20.8417 | 17.7404 | 16.7174 | 25.9485 | 9.5993 | 8.4193 | 11.2865 | 9.2708 | 7.2968 | 11.8033 | 37.6229 | 24.4469 | 28.5451 | 28.2657 | 44.1332 | 67.1132 | 85.4319 | 88.2595 | 97.2586 | 85.4757 | 92.0588 | 139.0737 | 18.5532 | 17.8464 | 21.4376 | 18.2686 | 17.3049 | 26.8306 | 9.5993 | 8.4193 | 11.2865 | 9.2708 | 7.2968 | 11.8033 | 41.8655 | 26.813 | 31.0929 | 31.1742 | 50.0338 | 75.973
CO | 0.18841 | 30.3209 | 19.5434 | 24.501 | 45.4181 | 312.0452 | 4.2022 | 0.18841 | 30.7418 | 20.0798 | 24.9843 | 359.9401 | 364.1424 | 0.18308 | 22.6747 | 44.5261 | 491.0293 | 4.0116 | 0.18308 | 23.1959 | 535.4959 | 539.5076 | 0.18741 | 24.1584 | 45.2507 | 345.6226 | 4.1665 | 0.18741 | 24.6491 | 392.8748 | 397.0413 | 22.7324 | 39.9621 | 48.7655 | 41.6137 | 38.0038 | 570.9652 | 591.246 | 656.8268 | 571.0591 | 616.9385 | 935.9449 | 121.9431 | 118.494 | 147.7666 | 119.8326 | 115.0427 | 182.3476 | 66.5916 | 60.2172 | 85.014 | 64.2093 | 53.1733 | 89.4506 | 279.9427 | 181.5304 | 215.6443 | 209.2081 | 337.4237 | 516.2531 | 616.5335 | 639.2226 | 708.488 | 616.8511 | 667.8727 | 1012.4226 | 124.2307 | 120.9024 | 150.36 | 122.1314 | 117.5996 | 186.1868 | 66.5916 | 60.2172 | 85.014 | 64.2093 | 53.1733 | 89.4506 | 298.4072 | 191.8282 | 226.733 | 221.8665 | 363.1047 | 554.8131
NOx | 0.31837 | 42.2829 | 34.412 | 38.0326 | 73.52 | 721.0918 | 6.6962 | 0.31837 | 42.9941 | 35.3184 | 38.8492 | 795.5658 | 802.2621 | 0.29943 | 39.4871 | 70.3504 | 932.282 | 6.019 | 0.29943 | 40.3396 | 1009.613 | 1015.632 | 0.31482 | 38.3055 | 72.9254 | 760.7111 | 6.5692 | 0.31482 | 39.1297 | 835.7227 | 842.2918 | 35.6409 | 74.2678 | 84.979 | 76.2773 | 71.3521 | 1225.6889 | 1273.8582 | 1409.9719 | 1226.0905 | 1334.5902 | 2023.906 | 217.344 | 212.2242 | 266.8026 | 212.7953 | 207.5095 | 331.5927 | 114.4757 | 103.9195 | 150.1798 | 109.4219 | 92.5281 | 158.9479 | 578.8184 | 366.5329 | 432.9624 | 425.7706 | 718.7758 | 1099.2598 | 1281.1341 | 1332.2337 | 1472.8307 | 1281.8079 | 1396.5643 | 2116.9602 | 220.1274 | 215.1547 | 269.9581 | 215.5923 | 210.6206 | 336.264 | 114.4757 | 103.9195 | 150.1798 | 109.4219 | 92.5281 | 158.9479 | 601.2851 | 379.0627 | 446.4545 | 441.1727 | 750.0231 | 1146.1777
PM10 | 0.04902 | 1.7895 | 2.8083 | 2.3396 | 11.6025 | 79.3165 | 0.49862 | 0.04902 | 1.899 | 2.9478 | 2.4654 | 84.0426 | 84.5412 | 0.047269 | 3.4604 | 11.3096 | 111.5035 | 0.43602 | 0.047269 | 3.595 | 118.3952 | 118.8312 | 0.048692 | 2.5499 | 11.5476 | 85.3548 | 0.48687 | 0.048692 | 2.6774 | 90.4873 | 90.9742 | 2.1591 | 6.3033 | 8.0247 | 6.6262 | 5.857 | 126.4658 | 131.908 | 145.8601 | 126.4948 | 138.7153 | 210.5576 | 18.0984 | 17.8137 | 23.0031 | 17.5955 | 17.5874 | 28.6837 | 9.3677 | 8.6216 | 13.1051 | 8.8219 | 7.8286 | 14.0309 | 57.669 | 35.7804 | 42.3497 | 41.8148 | 73.8217 | 113.1197 | 135.3761 | 141.2892 | 155.9618 | 135.4488 | 148.6748 | 225.5117 | 18.5457 | 18.2846 | 23.5102 | 18.0449 | 18.0873 | 29.4344 | 9.3677 | 8.6216 | 13.1051 | 8.8219 | 7.8286 | 14.0309 | 61.2795 | 37.794 | 44.5179 | 44.29 | 78.8432 | 120.6596
PM2.5 | 0.041989 | 1.508 | 2.3727 | 1.9749 | 9.6448 | 62.54 | 0.41936 | 0.041989 | 1.6018 | 2.4922 | 2.0826 | 66.5324 | 66.9518 | 0.040916 | 2.9783 | 9.4652 | 97.3156 | 0.381 | 0.040916 | 3.0948 | 103.2483 | 103.6293 | 0.041788 | 2.1632 | 9.6111 | 69.0639 | 0.41217 | 0.041788 | 2.2726 | 73.4204 | 73.8326 | 1.8053 | 5.0829 | 6.9241 | 5.4283 | 4.9636 | 100.5416 | 104.8389 | 116.0915 | 100.5538 | 110.1999 | 167.37 | 14.847 | 14.6155 | 18.9387 | 14.4385 | 14.4145 | 23.5481 | 7.8066 | 7.2031 | 10.957 | 7.3636 | 6.5451 | 11.7322 | 46.0961 | 28.7421 | 34.1503 | 33.5127 | 58.8079 | 90.2048 | 110.0721 | 114.8731 | 126.8963 | 110.1312 | 120.8527 | 183.3653 | 15.3254 | 15.1192 | 19.4811 | 14.9193 | 14.9493 | 24.351 | 7.8066 | 7.2031 | 10.957 | 7.3636 | 6.5451 | 11.7322 | 49.958 | 30.8958 | 36.4694 | 36.1602 | 64.179 | 98.2696
SOx | 0.1848 | 15.7789 | 21.3966 | 18.8125 | 38.7045 | 896.7134 | 4.0285 | 0.1848 | 16.1917 | 21.9227 | 19.2865 | 933.6856 | 937.714 | 0.14569 | 23.6176 | 32.1608 | 704.3495 | 2.6303 | 0.14569 | 24.0324 | 750.4196 | 753.0499 | 0.17746 | 19.7139 | 37.4769 | 860.6259 | 3.7662 | 0.17746 | 20.1785 | 899.3081 | 903.0743 | 19.5678 | 65.737 | 56.4669 | 63.9981 | 50.1443 | 1383.116 | 1444.1914 | 1588.5563 | 1384.0741 | 1521.1656 | 2303.9707 | 175.3407 | 172.5874 | 219.2908 | 170.3693 | 171.1708 | 276.9515 | 84.2883 | 76.723 | 116.0639 | 78.8699 | 69.3968 | 124.1375 | 618.3065 | 376.55 | 438.9182 | 443.8791 | 801.3786 | 1223.2094 | 1335.1365 | 1393.6762 | 1534.1614 | 1335.859 | 1467.5363 | 2223.4462 | 172.9321 | 170.0515 | 216.5602 | 167.9489 | 168.4786 | 272.9091 | 84.2883 | 76.723 | 116.0639 | 78.8699 | 69.3968 | 124.1375 | 598.8649 | 365.7074 | 427.2428 | 430.5509 | 774.3387 | 1182.609
BC | 0.0043809 | 0.081825 | 0.15017 | 0.11873 | 1.0623 | 3.0084 | 0.024152 | 0.0043809 | 0.091612 | 0.16265 | 0.12997 | 3.2576 | 3.2818 | 0.0043543 | 0.17235 | 1.0578 | 5.0088 | 0.023202 | 0.0043543 | 0.18474 | 5.363 | 5.3862 | 0.0043759 | 0.12879 | 1.0615 | 3.3837 | 0.023974 | 0.0043759 | 0.14025 | 3.6526 | 3.6765 | 0.10061 | 0.2607 | 0.36635 | 0.28052 | 0.30188 | 4.9249 | 5.1341 | 5.6782 | 4.9251 | 5.396 | 8.1902 | 0.74043 | 0.72851 | 0.93424 | 0.72014 | 0.71877 | 1.1674 | 0.37933 | 0.34833 | 0.52485 | 0.35727 | 0.31515 | 0.56136 | 2.2609 | 1.408 | 1.6659 | 1.6416 | 2.8769 | 4.4078 | 5.4717 | 5.7098 | 6.2981 | 5.4747 | 6.0072 | 9.1079 | 0.76788 | 0.75741 | 0.96536 | 0.74773 | 0.74945 | 1.2135 | 0.37933 | 0.34833 | 0.52485 | 0.35727 | 0.31515 | 0.56136 | 2.4825 | 1.5316 | 1.799 | 1.7935 | 3.1851 | 4.8706
OC | 0.0083544 | 0.42225 | 0.58757 | 0.51152 | 1.8528 | 7.0973 | 0.11173 | 0.0083544 | 0.44091 | 0.61135 | 0.53295 | 8.119 | 8.2307 | 0.0090348 | 0.94086 | 1.9667 | 36.5092 | 0.13606 | 0.0090348 | 0.96658 | 38.3621 | 38.4982 | 0.008482 | 0.59206 | 1.8742 | 12.615 | 0.11629 | 0.008482 | 0.61427 | 13.7925 | 13.9088 | 0.46907 | 0.86058 | 2.38 | 1.1456 | 1.4358 | 13.4333 | 13.9313 | 15.8877 | 13.4058 | 14.509 | 22.3096 | 3.2249 | 3.1835 | 4.3144 | 3.1473 | 3.0985 | 5.1768 | 2.0329 | 1.9285 | 2.963 | 1.9495 | 1.7662 | 3.1763 | 6.8377 | 4.6561 | 5.9001 | 5.2173 | 8.1911 | 12.8233 | 21.2981 | 22.2117 | 24.8041 | 21.3092 | 23.2998 | 35.5091 | 3.6198 | 3.5991 | 4.762 | 3.5441 | 3.5398 | 5.8394 | 2.0329 | 1.9285 | 2.963 | 1.9495 | 1.7662 | 3.1763 | 10.0245 | 6.4334 | 7.8139 | 7.402 | 12.6234 | 19.4785

## C.AL - GREET
Virgin and Recycled Cast Aluminum
1) Key Input Parameters
1.1) Tons of Intermediate Al-related Material Needed per Ton of Final Aluminum and/or Wrought Aluminum Product
| Primary aluminum (Al) production | [5 empty] | Secondary aluminum (Al) production |  |  | Cast aluminum production
| Bauxite Mining | Alumina Refining (North American) | Alumina Refining (Imported) | Anode production | Electrolysis (Smelters) | Cast house | Pure Al recycling | Secondary remelt ingot | Dross & Salt Lake Recycling | For primary/ secondary Al
Bauxite ore from ground | 1.1
Bauxite (from Bauxite mining) |  | 2.234 | 2.847
Alumina |  |  |  |  | 1.917
Liquid aluminum | [5 empty] | 1
Primary Al ingot | [7 empty] | 0.0502
Al ingot | [9 empty] | 1.045
Secondary Al ingot
Scrap | [6 empty] | 1.004 | 0.9538
1.2) Electric Generation Mix for Alumina Reduction: Hall-Heroult Process for Cast Aluminum (from the Mat_Inputs sheet)
| NA smelter mix | Import mix | Bahrain | UAE | Brazil | Argentina | Venezuela | Russia | Rest of world
Petroleum | 0% | 1.932% | 0.00598% | 0.5807% | 2.856% | 4.637% | 16.6% | 0.7535% | 2.763%
NG | 2.7% | 52.97% | 99.99% | 96.69% | 6.816% | 60.89% | 25.01% | 42.83% | 23.47%
Coal | 16.9% | 12.15% | 0% | 0% | 2.065% | 1.361% | 0% | 16.2% | 36.66%
Biomass | 0% | 0.6514% | 0% | 0% | 9.164% | 1.563% | 0% | 0.2712% | 2.423%
Nuclear | 0.4% | 12.68% | 0% | 0% | 2.251% | 7.388% | 0% | 19.89% | 10.32%
Hydro | 78.4% | 17.31% | 0% | 0% | 65.92% | 16.74% | 58.28% | 19.74% | 16.01%
Others | 1.6% | 2.315% | 0% | 2.73% | 10.93% | 7.422% | 0.1139% | 0.3152% | 8.366%
Total energy | 1436077.4478 | 2151462.1799 | 2363742.9454 | 2334233.0956 | 1862142.0928 | 2045933.2098 | 1786112.6517 | 2124799.0314 | 2232527.5881
Fossil fuels | 590507.3811 | 1765428.3607 | 2362605.9605 | 2305183.229 | 397652.4383 | 1648704.018 | 1187296.5175 | 1665528.9199 | 1762544.6501
Coal | 515176.4694 | 384988.4384 | 1629.4145 | 1702.4991 | 73204.5994 | 42481.0847 | 4071.6548 | 523303.2549 | 1086018.2108
Natural gas | 67414.8216 | 1307236.8102 | 2359809.7276 | 2283230.697 | 199963.5589 | 1449011.5356 | 630966.6166 | 1105646.9512 | 565084.1818
Petroleum | 7916.0902 | 73203.1121 | 1166.8184 | 20250.0329 | 124484.28 | 157211.3977 | 552258.2461 | 36578.7138 | 111442.2575
Water consumption | 1089.8053 | 313.1191 | 55.2344 | 54.3402 | 1056.5363 | 275.3342 | 808.8874 | 362.7861 | 293.4071
VOC: Total | 5.1119 | 16.7611 | 22.51 | 22.0337 | 5.3232 | 16.4125 | 13.354 | 15.488 | 16.3196
CO: Total | 18.5281 | 60.4864 | 76.1213 | 74.6732 | 55.1453 | 62.1241 | 49.8582 | 54.8892 | 66.6623
NOx: Total | 42.4701 | 109.2039 | 99.6782 | 103.0904 | 77.6133 | 121.4847 | 218.5188 | 97.1489 | 144.8224
PM10: Total | 8.5593 | 11.8196 | 7.077 | 7.2857 | 6.8939 | 8.9066 | 14.545 | 12.4957 | 21.9787
PM2.5: Total | 3.9042 | 8.0634 | 6.8728 | 7.0399 | 5.753 | 7.9988 | 13.0989 | 7.6071 | 11.8614
SOx: Total | 53.2577 | 68.7821 | 25.9984 | 29.1915 | 54.7178 | 55.7411 | 123.4747 | 71.8275 | 141.0603
BC: Total | 0.16464 | 0.52986 | 0.46498 | 0.48849 | 0.68611 | 0.66688 | 1.2383 | 0.43971 | 0.70592
OC: Total | 0.40966 | 2.8488 | 4.2394 | 4.1708 | 1.5568 | 3.2903 | 3.1228 | 2.3989 | 2.1231
CH4 | 94.6758 | 277.2259 | 376.6045 | 366.0645 | 58.1759 | 252.0775 | 149.2308 | 264.1234 | 276.0724
N2O | 1.271 | 2.3071 | 2.1556 | 2.1092 | 2.4486 | 1.8943 | 1.2551 | 2.3338 | 3.6192
CO2 | 56127.5398 | 122442.0624 | 140577.9282 | 137670.907 | 29740.6861 | 103879.2336 | 85358.5456 | 121122.7573 | 151571.4073
VOC: Urban | 0.33965 | 1.193 | 1.517 | 1.5051 | 0.43368 | 1.2628 | 1.4847 | 1.0669 | 1.1774
CO: Urban | 6.1924 | 10.0124 | 9.892 | 9.5985 | 2.4037 | 6.8432 | 3.4402 | 10.6823 | 15.0775
NOx: Urban | 14.6167 | 19.143 | 14.8448 | 14.4584 | 4.1552 | 11.0483 | 6.7211 | 21.4922 | 33.984
PM10: Urban | 1.5768 | 2.2649 | 1.9758 | 1.9221 | 0.47905 | 1.422 | 0.82955 | 2.4831 | 3.7338
PM2.5: Urban | 1.2384 | 1.9807 | 1.9243 | 1.871 | 0.41529 | 1.3527 | 0.77756 | 2.1154 | 3.0045
SOx: Urban | 18.6908 | 14.6524 | 0.9762 | 1.0009 | 3.32 | 2.5615 | 1.8899 | 19.4705 | 39.8788
BC: Urban | 0.054078 | 0.096722 | 0.098986 | 0.096771 | 0.025953 | 0.073495 | 0.055231 | 0.099903 | 0.13746
OC: Urban | 0.13276 | 0.75816 | 1.2305 | 1.1915 | 0.13322 | 0.77236 | 0.35696 | 0.67695 | 0.50697
1.3) Tons of Other Intermediate Materials Needed per Ton of Final Aluminum and/or Wrought Aluminum Product and/or Intermediate Materials
| Primary aluminum (Al) production | [5 empty] | Secondary aluminum (Al) production
| Bauxite Mining | Alumina Refining (North American) | Alumina Refining (Imported) | Anode production | Electrolysis (Smelters) | Cast house | Pure Al recycling | Secondary remelt ingot | Dross & Salt Lake Recycling
Alumina
Concentrated dross and salt cake | [8 empty] | 2.69
Water | 0.453 | 6.617 | 0.636 | 1.068 | 1.354 | 0.459 | 0.14 | 0.14
Quicklime |  | 0.025 | 0.032 |  |  |  | 0.00014706 | 0.00014706 | 0.016
Sodium hydroxide (100%) |  | 0.056 | 0.073
Coke |  |  |  | 0.654
Coal tar pitch |  |  |  | 0.153
Refractory |  |  |  | 0.0043 | 0.0067 |  | 4.6538e-05 | 4.6538e-05 | 0.0006
Used anodes |  |  |  | 0.353
Aluminum fluoride |  |  |  |  | 0.017
Anode |  |  |  |  | 0.42
Carbon (Cathode) |  |  |  |  | 0.006
Steel (cold-rolled coil/band - packaging) |  |  |  |  | 0.0062 |  | 2.2905e-05 | 2.2905e-05
Nitrogen | [5 empty] | 0.00022 | 0.00025454 | 0.00025454
Alloying elements | [6 empty] | 0.0065 | 0.0065
Argon | [6 empty] | 0.00014413 | 0.00014413 | 0.018
Dross | [6 empty] | 0.048 | 0.048
Filter media | [6 empty] | 8.9428e-06 | 8.9428e-06
Hydraulic oil | [6 empty] | 1.3699e-05 | 1.3699e-05
Potassium chloride | [6 empty] | 0.0038 | 0.0038 | 0.053
Sodium chloride | [6 empty] | 0.015 | 0.015 | 0.158
Cryolite | [8 empty] | 0.0028
Cardboard
Chlorine
Lubricant
Packaging paper
Packaging wooden pellets
Paint
Plastic packaging
Solvent
Sulfuric acid
Wood packaging
Rolling oil additive
Calcium fluoride
Hydrogen fluoride
Alumina trihydrate
Ethylene glycol
Acrylic acid
Sodium phosphate
Chemical inorganics
Wax
Latex
Ammonia
Paraffin
Benzimidazole
Chromium oxide
Titanium oxide
Silicone
Kaolin
Limestone
Sand (Silicon)
Talc
Carboxymethylcellulose (CMC)
Cationic resin
Magnesite
Graphite
ODBM
FM
Phenolic resin
1.4) Share (%) of Different Sources of Production for Alumina Used in North American Mix of Aluminum Production
Share (%) in mix
Domestic (North American) | 46%
Imported | 54%
1.5) Share (%) of Different Sources in Alumina Import
Share (%) in alumina import
Australia | 7.63%
Brazil | 70.02%
China | 2.49%
France | 1.71%
Germany | 1.4%
India | 0.62%
Jamaica | 14.1%
Rest of world | 2.03%
1.6) Share (%) of Different Sources of Production for Alumina Used in North American Mix of Aluminum Production
| Import mix | Australia | Brazil | China | France | Germany | India | Jamaica | Rest of world
Petroleum | 11.76% | 1.7% | 2.856% | 0.01573% | 0.989% | 0.8431% | 0.3055% | 67.68% | 2.763%
NG | 10.28% | 20.82% | 6.816% | 3.311% | 6.612% | 17.11% | 4.239% | 21.11% | 23.47%
Coal | 8.711% | 54.88% | 2.065% | 60.7% | 0.9517% | 25.46% | 72.46% | 0% | 36.66%
Biomass | 6.868% | 1.264% | 9.164% | 1.777% | 2.058% | 9.819% | 2.043% | 0.5413% | 2.423%
Nuclear | 3.213% | 0% | 2.251% | 4.802% | 66.46% | 11.06% | 2.671% | 0% | 10.32%
Hydro | 48.19% | 5.713% | 65.92% | 17.77% | 12.53% | 4.274% | 10.37% | 3.496% | 16.01%
Others | 10.98% | 15.62% | 10.93% | 11.62% | 10.41% | 31.44% | 7.914% | 7.172% | 8.366%
Total energy | 2107093.02 | 2566382.8294 | 1862142.0928 | 2434857.0642 | 1240169.4247 | 2155455.8852 | 2609925.9352 | 3077255.6419 | 2232527.5881
Fossil fuels | 986018.502 | 2278417.4786 | 397652.4383 | 1984036.2809 | 229492.274 | 1214211.4723 | 2297904.3403 | 2931819.6162 | 1762544.6501
Coal | 274128.4778 | 1675831.1718 | 73204.5994 | 1864940.026 | 30030.9322 | 754094.9631 | 2144278.1018 | 15291.7722 | 1086018.2108
Natural gas | 296036.0902 | 517088.9816 | 199963.5589 | 87991.9672 | 162274.3843 | 410098.7164 | 108480.4434 | 664657.1301 | 565084.1818
Petroleum | 415853.9341 | 85497.3251 | 124484.28 | 31104.2877 | 37186.9575 | 50017.7929 | 45145.7952 | 2251870.7139 | 111442.2575
Water consumption | 798.3234 | 168.5321 | 1056.5363 | 337.0349 | 262.4454 | 127.4951 | 241.0282 | 167.108 | 293.4071
VOC: Total | 11.5007 | 20.3945 | 5.3232 | 17.2479 | 2.5292 | 12.0038 | 20.016 | 36.3204 | 16.3196
CO: Total | 69.7168 | 77.835 | 55.1453 | 68.967 | 15.8788 | 75.3281 | 79.7377 | 143.7888 | 66.6623
NOx: Total | 191.835 | 173.9094 | 77.6133 | 151.5643 | 25.6842 | 107.4001 | 177.6876 | 811.7911 | 144.8224
PM10: Total | 16.4267 | 30.3692 | 6.8939 | 30.9673 | 2.2451 | 16.4153 | 35.825 | 53.722 | 21.9787
PM2.5: Total | 12.7962 | 15.0368 | 5.753 | 14.0943 | 1.8298 | 9.335 | 16.4027 | 47.9802 | 11.8614
SOx: Total | 131.9883 | 191.3543 | 54.7178 | 194.8673 | 16.0425 | 106.7487 | 225.9783 | 483.6099 | 141.0603
BC: Total | 1.2484 | 0.75961 | 0.68611 | 0.63475 | 0.19097 | 0.7217 | 0.74725 | 4.6939 | 0.70592
OC: Total | 2.6961 | 2.168 | 1.5568 | 1.3332 | 0.57412 | 1.9432 | 1.5747 | 9.3443 | 2.1231
CH4 | 130.3282 | 361.0815 | 58.1759 | 318.6833 | 34.6896 | 194.8905 | 368.3691 | 304.2405 | 276.0724
N2O | 2.8575 | 4.7117 | 2.4486 | 4.7944 | 0.6636 | 3.9585 | 5.5152 | 3.473 | 3.6192
CO2 | 80579.5917 | 205399.8693 | 29740.6861 | 194086.5465 | 15789.1362 | 103835.6542 | 224400.237 | 234457.6154 | 151571.4073
VOC: Urban | 1.1677 | 1.4152 | 0.43368 | 1.1381 | 0.19819 | 0.79249 | 1.3313 | 4.8305 | 1.1774
CO: Urban | 5.3603 | 21.5383 | 2.4037 | 21.8623 | 1.1774 | 10.9261 | 25.1764 | 6.0584 | 15.0775
NOx: Urban | 11.603 | 49.7365 | 4.1552 | 51.9953 | 2.0687 | 23.7962 | 59.8726 | 15.4213 | 33.984
PM10: Urban | 1.296 | 5.413 | 0.47905 | 5.5842 | 0.24809 | 2.6163 | 6.4315 | 1.787 | 3.7338
PM2.5: Urban | 1.081 | 4.3017 | 0.41529 | 4.3619 | 0.22197 | 2.1086 | 5.0253 | 1.6163 | 3.0045
SOx: Urban | 11.3527 | 61.1082 | 3.32 | 67.6504 | 1.295 | 27.8152 | 77.81 | 6.9325 | 39.8788
BC: Urban | 0.063782 | 0.19193 | 0.025953 | 0.19003 | 0.012377 | 0.097748 | 0.21926 | 0.14542 | 0.13746
OC: Urban | 0.23328 | 0.59116 | 0.13322 | 0.40088 | 0.093118 | 0.36667 | 0.46517 | 0.46104 | 0.50697
1.7) Share of different nations in North American consumption mix for primary Al ingot
| Share (%) in NA consumption | Share (%) in import mix
North America/US | 81.24%
Bahrain | 0.3% | 1.599%
UAE | 3.55% | 18.92%
Brazil | 0.29% | 1.546%
Argentina | 1.94% | 10.34%
Venezuela | 0.74% | 3.945%
Russia | 10.41% | 55.49%
Rest of world | 1.53% | 8.156%
2) Shares of Combustion Processes for Each stage
Resi. oil industrial boiler | 100%
NG industrial boiler | 100%
NG Off-road Equipment | 0%
Coal industrial boiler | 100%
Gasoline Stationary Reciprocating Engine | 100%
Gasoline Off-road Equipment | 0%
Diesel Heavy Heavy-Duty Truck | 0%
Diesel Off-road Equipment | 100%
3) Calculations of Energy Consumption and Emissions for Each Stage
| NA production | [11 empty] | Import mix production | [9 empty] | Secondary Al production | [5 empty] | Cast aluminum production |  | Hall-Heroult process: Other nations | [5 empty] | Alumina Reduction in Other Nations
| Bauxite Mining |  | Bauxite Refining: Bayer Process (Domestic) |  | Bauxite Refining: Bayer Process (Imported) |  | Anode Production |  | Alumina Reduction: Hall-Heroult Process |  | Primary Ingot Casting |  | Bauxite Mining |  | Bauxite Refining: Bayer Process (Imported) |  | Anode Production |  | Alumina Reduction: Hall-Heroult Process (Import mix) |  | Primary Ingot Casting |  | Secondary Al Ingot Casting (100% Recycled Al) |  | Secondary Al Ingot Casting (95% Recycled, 5% Primary Al) |  | Dross & Salt Lake Recycling |  |  |  | China mix |  | Korea mix |  | EU mix |  | China: Alumina Reduction | Korea: Alumina Reduction | EU: Alumina Reduction
| Combustion Emissions | Non-Combustion Emissions | Combustion Emissions | Non-Combustion Emissions | Combustion Emissions | Non-Combustion Emissions | Combustion Emissions | Non-Combustion Emissions | Combustion Emissions | Non-Combustion Emissions | Combustion Emissions | Non-Combustion Emissions | Combustion Emissions | Non-Combustion Emissions | Combustion Emissions | Non-Combustion Emissions | Combustion Emissions | Non-Combustion Emissions | Combustion Emissions | Non-Combustion Emissions | Combustion Emissions | Non-Combustion Emissions | Combustion Emissions | Non-Combustion Emissions | Combustion Emissions | Non-Combustion Emissions | Combustion Emissions | Non-Combustion Emissions | Combustion Emissions | Non-Combustion Emissions | Combustion Emissions | Non-Combustion Emissions | Combustion Emissions | Non-Combustion Emissions | Combustion Emissions | Non-Combustion Emissions | combustion emissions | combustion emissions | combustion emissions
Energy inputs: mmBtu per ton of material product, except as noted | 0.082 |  | 7.587 |  | 10.6 |  | 2.78 |  | 46.953 |  | 1.016 |  | 0.082 |  | 10.6 |  | 2.78 |  | 46.953 |  | 1.016 |  | 4.983 |  | 4.983 |  | 5.745 |  | 4.633 |  | 46.953 |  | 46.953 |  | 46.953
Urban emission share | 0% |  | 0% |  | 0% |  | 0% |  | 0% |  | 0% |  | 0% |  | 0% |  | 0% |  | 0% |  | 0% |  | 0% |  | 0% |  | 0% |  | 0 |  | 0% |  | 0% |  | 0%
Shares of process fuels
Resid. oil | 20.89% |  | 0% |  | 8.33% |  | 21.25% |  | 0% |  | 0% |  | 20.89% |  | 8.33% |  | 21.25% |  | 0% |  | 0% |  | 0% |  | 0% |  | 0% |  | 0% |  | 0% |  | 0% |  | 0%
Diesel | 73.52% |  | 0% |  | 0.34% |  | 0.68% |  | 0% |  | 10.9% |  | 73.52% |  | 0.34% |  | 0.68% |  | 0% |  | 10.9% |  | 0.18% |  | 0.18% |  | 0% |  | 0% |  | 0% |  | 0% |  | 0%
Gasoline | 0% |  | 0% |  | 0% |  | 0% |  | 0% |  | 0% |  | 0% |  | 0% |  | 0% |  | 0% |  | 0% |  | 0% |  | 0% |  | 0% |  | 0% |  | 0% |  | 0% |  | 0%
Natural gas | 0% |  | 96.96% |  | 18.92% |  | 50.48% |  | 0% |  | 72.97% |  | 0% |  | 18.92% |  | 50.48% |  | 0% |  | 72.97% |  | 91.39% |  | 91.39% |  | 88.68% |  | 35.24% |  | 0% |  | 0% |  | 0%
Coal | 0% |  | 0% |  | 66.06% |  | 0% |  | 0% |  | 0% |  | 0% |  | 66.06% |  | 0% |  | 0% |  | 0% |  | 0% |  | 0% |  | 0% |  | 0% |  | 0% |  | 0% |  | 0%
Liquefied petroleum gas | 0% |  | 0% |  | 0% |  | 0% |  | 0% |  | 0% |  | 0% |  | 0% |  | 0% |  | 0% |  | 0% |  | 0% |  | 0% |  | 0% |  | 0% |  | 0% |  | 0% |  | 0%
Propane | 0% |  | 0% |  | 0% |  | 0% |  | 0% |  | 0% |  | 0% |  | 0% |  | 0% |  | 0% |  | 0% |  | 0.04% |  | 0.04% |  | 0% |  | 0% |  | 0% |  | 0% |  | 0%
Waste | 0% |  | 0% |  | 0% |  | 0% |  | 0% |  | 0% |  | 0% |  | 0% |  | 0% |  | 0% |  | 0% |  | 0% |  | 0% |  | 0% |  | 0% |  | 0% |  | 0% |  | 0%
Electricity | 5.59% |  | 3.04% |  | 6.35% |  | 27.59% |  | 100% |  | 16.13% |  | 5.59% |  | 6.35% |  | 27.59% |  | 100% |  | 16.13% |  | 8.39% |  | 8.39% |  | 11.32% |  | 64.76% |  | 100% |  | 100% |  | 100%
Energy use: mmBtu per ton of material product, except as noted
Resid. oil | 0.01713 |  | 0 |  | 0.88298 |  | 0.59075 |  | 0 |  | 0 |  | 0.01713 |  | 0.88298 |  | 0.59075 |  | 0 |  | 0 |  | 0 |  | 0 |  | 0 |  | 0 |  | 0 |  | 0 |  | 0
Diesel | 0.060286 |  | 0 |  | 0.03604 |  | 0.018904 |  | 0 |  | 0.11074 |  | 0.060286 |  | 0.03604 |  | 0.018904 |  | 0 |  | 0.11074 |  | 0.0089694 |  | 0.0089694 |  | 0 |  | 0 |  | 0 |  | 0 |  | 0
Gasoline | 0 |  | 0 |  | 0 |  | 0 |  | 0 |  | 0 |  | 0 |  | 0 |  | 0 |  | 0 |  | 0 |  | 0 |  | 0 |  | 0 |  | 0 |  | 0 |  | 0 |  | 0
Natural gas used | 0 |  | 7.3564 |  | 2.0055 |  | 1.4033 |  | 0 |  | 0.74138 |  | 0 |  | 2.0055 |  | 1.4033 |  | 0 |  | 0.74138 |  | 4.554 |  | 4.554 |  | 5.0947 |  | 1.6327 |  | 0 |  | 0 |  | 0
Coal | 0 |  | 0 |  | 7.0024 |  | 0 |  | 0 |  | 0 |  | 0 |  | 7.0024 |  | 0 |  | 0 |  | 0 |  | 0 |  | 0 |  | 0 |  | 0 |  | 0 |  | 0 |  | 0
Liquefied petroleum gas | 0 |  | 0 |  | 0 |  | 0 |  | 0 |  | 0 |  | 0 |  | 0 |  | 0 |  | 0 |  | 0 |  | 0 |  | 0 |  | 0 |  | 0 |  | 0 |  | 0 |  | 0
Propane | 0 |  | 0 |  | 0 |  | 0 |  | 0 |  | 0 |  | 0 |  | 0 |  | 0 |  | 0 |  | 0 |  | 0.0019932 |  | 0.0019932 |  | 0 |  | 0 |  | 0 |  | 0 |  | 0
Waste | 0 |  | 0 |  | 0 |  | 0 |  | 0 |  | 0 |  | 0 |  | 0 |  | 0 |  | 0 |  | 0 |  | 0 |  | 0 |  | 0 |  | 0 |  | 0 |  | 0 |  | 0
Electricity | 0.0045838 |  | 0.23064 |  | 0.6731 |  | 0.767 |  | 46.953 |  | 0.16388 |  | 0.0045838 |  | 0.6731 |  | 0.767 |  | 46.953 |  | 0.16388 |  | 0.41807 |  | 0.41807 |  | 0.65033 |  | 3.0003 |  | 46.953 |  | 46.953 |  | 46.953
Total energy | 0.099817 |  | 8.6482 |  | 11.8405 |  | 3.8051 |  | 67.4281 |  | 1.2874 |  | 0.10039 |  | 11.8703 |  | 3.9003 |  | 101.0176 |  | 1.3078 |  | 5.9248 |  | 5.9248 |  | 6.984 |  | 7.8984 |  | 123.3915 |  | 109.7545 |  | 55.3218 |  | 157.6257 | 143.9886 | 89.5559
Fossil fuels | 0.097362 |  | 8.5423 |  | 11.0741 |  | 3.4646 |  | 27.7261 |  | 1.2144 |  | 0.098173 |  | 11.5987 |  | 3.6002 |  | 82.8922 |  | 1.2434 |  | 5.7383 |  | 5.7383 |  | 6.6953 |  | 6.5808 |  | 113.9543 |  | 96.2866 |  | 12.6712 |  | 147.3232 | 129.6555 | 46.0401
Coal | 0.003497 |  | 0.15186 |  | 7.2079 |  | 0.48795 |  | 24.1891 |  | 0.10467 |  | 0.0023786 |  | 7.2825 |  | 0.30082 |  | 18.0764 |  | 0.064687 |  | 0.26725 |  | 0.26725 |  | 0.41374 |  | 1.8886 |  | 111.8601 |  | 84.3125 |  | 8.1951 |  | 115.1034 | 87.5558 | 11.4385
Natural gas | 0.012907 |  | 8.3825 |  | 2.5216 |  | 2.3264 |  | 3.1653 |  | 0.99036 |  | 0.01459 |  | 3.2023 |  | 2.6081 |  | 61.3787 |  | 1.0505 |  | 5.4493 |  | 5.4493 |  | 6.2665 |  | 4.6325 |  | 0.38275 |  | 10.6421 |  | 2.166 |  | 21.5604 | 31.8197 | 23.3436
Petroleum | 0.080959 |  | 0.0079091 |  | 1.3446 |  | 0.65018 |  | 0.37168 |  | 0.11936 |  | 0.081204 |  | 1.114 |  | 0.69129 |  | 3.4371 |  | 0.12815 |  | 0.021783 |  | 0.021783 |  | 0.015101 |  | 0.059608 |  | 1.7115 |  | 1.332 |  | 2.3102 |  | 10.6593 | 10.2799 | 11.258
Water consumption | 2.5547 |  | 64.8265 |  | 591.078 |  | 148.9343 |  | 51169.6278 |  | 33.135 |  | 3.2071 |  | 264.487 |  | 258.0951 |  | 14701.8817 |  | 56.4588 |  | 87.3594 |  | 87.3594 |  | 128.6892 |  | 518.0943 |  | 14235.5737 |  | 19360.0342 |  | 38529.1541 |  | 19111.641 | 24236.1015 | 43405.2214
Total Emissions: grams per ton of material product
VOC | 2.3447 |  | 103.7574 |  | 96.474 |  | 34.6018 |  | 240.0207 |  | 13.5596 |  | 2.3547 |  | 100.0148 |  | 36.2761 |  | 786.9833 |  | 13.9174 |  | 68.3458 | 45.471 | 68.3458 | 45.471 | 79.0095 | 72.393 | 66.0209 |  | 974.0366 |  | 833.3491 |  | 120.7597 |  | 1462.035 | 1321.3476 | 608.7582
CO | 6.2452 |  | 432.859 |  | 402.8931 |  | 157.7521 |  | 869.9501 |  | 110.5469 |  | 6.2848 |  | 396.6802 |  | 164.376 |  | 2840.0159 |  | 111.9622 |  | 287.0929 |  | 287.0929 |  | 325.2156 |  | 248.9825 |  | 3563.2847 |  | 3021.4547 |  | 447.4148 |  | 5277.0078 | 4735.1778 | 2161.1379
NOx | 24.0011 |  | 591.9597 | 537.053 | 1323.0616 | 555.197 | 277.0467 | 313.886 | 1994.0967 | 140.614 | 104.2839 | 79.469 | 24.0807 |  | 1267.4426 | 555.197 | 290.3662 | 313.886 | 5127.4498 | 140.614 | 107.1298 | 79.469 | 394.3433 | 36.394 | 394.3433 | 36.394 | 455.0193 | 21.954 | 402.2234 |  | 8620.1143 | 140.614 | 6946.9231 | 140.614 | 1478.8767 | 140.614 | 11889.4308 | 10216.2396 | 4748.1932
PM10 | 1.2254 |  | 31.8509 |  | 125.1385 | 60.237 | 34.2506 | 185.066 | 401.8856 | 621.422 | 7.7184 | 58.06 | 1.2186 |  | 122.0375 | 60.237 | 33.1234 | 185.066 | 554.9663 | 621.422 | 7.4775 | 58.06 | 23.5932 | 102.359 | 23.5932 | 102.359 | 28.5782 | 219.629 | 46.2609 | 272.155 | 1815.8799 | 621.422 | 1400.4655 | 621.422 | 189.2563 | 621.422 | 2780.0097 | 2364.5953 | 1153.3861
PM2.5 | 0.92049 |  | 30.354 |  | 57.4995 | 53.252 | 21.1711 | 93.44 | 183.3148 | 1215.628 | 6.7056 |  | 0.92304 |  | 54.3139 | 53.252 | 21.5983 | 93.44 | 378.6022 | 1215.628 | 6.7969 |  | 21.0701 | 18.333 | 21.0701 | 18.333 | 24.7044 | 130.725 | 28.8742 |  | 806.2765 | 1215.628 | 638.5746 | 1215.628 | 109.6736 | 1215.628 | 2201.708 | 2034.0061 | 1505.1051
SOx | 2.7496 |  | 102.1756 | 55.52 | 1791.5104 | 1034.191 | 147.1254 | 2866.704 | 2500.6073 | 15059.267 | 21.6952 | 10.342 | 2.7125 |  | 1748.9663 | 1034.191 | 140.9233 | 2866.704 | 3229.5278 | 15059.267 | 20.3701 | 10.342 | 84.474 | 31.862 | 84.474 | 31.862 | 108.4736 |  | 249.3722 |  | 11407.8186 | 15059.267 | 8719.594 | 15059.267 | 1317.8108 | 15059.267 | 28545.3985 | 25857.174 | 18455.3908
BC | 0.45093 |  | 4.9168 |  | 4.8164 |  | 2.2363 |  | 7.7302 |  | 2.578 |  | 0.45152 |  | 4.3328 |  | 2.3359 |  | 24.8783 |  | 2.5993 |  | 3.3183 |  | 3.3183 |  | 3.6014 |  | 2.2712 |  | 32.9358 |  | 26.9367 |  | 7.2683 |  | 50.937 | 44.9378 | 25.2694
OC | 0.15944 |  | 12.7164 |  | 8.1852 |  | 4.6192 |  | 19.235 |  | 2.0556 |  | 0.16291 |  | 8.288 |  | 5.1991 |  | 133.7614 |  | 2.1795 |  | 8.4877 |  | 8.4877 |  | 9.8335 |  | 8.9944 |  | 63.3466 |  | 66.4763 |  | 16.333 |  | 99.8712 | 103.0009 | 52.8576
CH4 | 9.678 |  | 1616.8669 |  | 1651.7332 |  | 554.963 |  | 4445.3111 |  | 211.168 |  | 9.7876 |  | 1750.6101 |  | 573.3128 |  | 13016.588 |  | 215.0887 |  | 1071.8954 |  | 1071.8954 |  | 1244.036 |  | 1105.8704 |  | 18283.466 |  | 15435.2091 |  | 1870.4047 |  | 24606.0413 | 21757.7844 | 8192.9799
N2O | 0.17902 |  | 16.4952 |  | 14.1836 |  | 6.0082 |  | 59.6751 |  | 2.0929 |  | 0.17857 |  | 13.813 |  | 5.9337 |  | 108.323 |  | 2.0769 |  | 10.8812 |  | 10.8812 |  | 12.6033 |  | 10.7514 |  | 262.9317 |  | 207.6605 |  | 24.0685 |  | 306.6467 | 251.3755 | 67.7836
CF4 | 0 |  | 0 |  | 0 |  | 0 |  | 32.1141 |  | 0 |  | 0 |  | 0 |  | 0 |  | 32.1141 |  | 0 |  | 0 |  | 0 |  | 0 |  | 0 |  | 32.1141 |  | 32.1141 |  | 32.1141 |  | 32.1141 | 32.1141 | 32.1141
C2F6 | 0 |  | 0 |  | 0 |  | 0 |  | 5.008 |  | 0 |  | 0 |  | 0 |  | 0 |  | 5.008 |  | 0 |  | 0 |  | 0 |  | 0 |  | 0 |  | 5.008 |  | 5.008 |  | 5.008 |  | 5.008 | 5.008 | 5.008
CO2 | 7644.3546 |  | 513243.1449 | 167829 | 984887.415 | 215003 | 242650.0015 | 214096 | 2635356.3739 | 1363499 | 78646.1498 |  | 7653.3777 |  | 1013065.0441 | 215003 | 244159.8189 | 214096 | 5749022.1565 | 1363499 | 78968.7436 |  | 351727.2031 |  | 351727.2031 |  | 414552.4654 |  | 469202.8472 |  | 11338736.8738 | 1363499 | 9165606.9969 | 1363499 | 1145320.5013 | 1363499 | 14695840.3879 | 12522710.511 | 4502424.0153
Urban Emissions: grams per ton of material product
VOC | 0.20575 | 0 | 4.596 | 0 | 4.2908 | 0 | 2.8219 | 0 | 15.9475 | 0 | 0.9085 | 0 | 0.2067 | 0 | 4.3078 | 0 | 2.9814 | 0 | 56.0152 | 0 | 0.94257 | 0 | 3.1461 | 0 | 3.1461 | 0 | 3.6663 | 0 | 3.9253 | 0 | 64.5881 | 0 | 55.4057 | 0 | 10.3727 | 0 | 95.7275 | 86.5451 | 41.5121
CO | 0.18841 | 0 | 23.9902 | 0 | 11.2929 | 0 | 13.4875 | 0 | 290.7536 | 0 | 4.199 | 0 | 0.18308 | 0 | 14.4242 | 0 | 12.5955 | 0 | 470.1124 | 0 | 4.0084 | 0 | 17.9506 | 0 | 17.9506 | 0 | 22.0971 | 0 | 38.2822 | 0 | 1284.922 | 0 | 1011.8558 | 0 | 106.0474 | 0 | 1369.3478 | 1096.2816 | 190.4732
NOx | 0.31837 | 0 | 30.7305 | 0 | 19.3567 | 0 | 24.0528 | 0 | 686.2984 | 0 | 6.6896 | 0 | 0.29943 | 0 | 24.4319 | 0 | 20.8833 | 0 | 898.8198 | 0 | 6.0124 | 0 | 25.4646 | 0 | 25.4646 | 0 | 32.7014 | 0 | 75.4627 | 0 | 3084.3242 | 0 | 2389.8659 | 0 | 249.8121 | 0 | 3208.2336 | 2513.7754 | 373.7216
PM10 | 0.04902 | 0 | 0.70067 | 0 | 1.3893 | 0 | 2.2963 | 0 | 74.0344 | 0 | 0.49786 | 0 | 0.047269 | 0 | 2.0415 | 0 | 2.0033 | 0 | 106.3445 | 0 | 0.43526 | 0 | 1.1686 | 0 | 1.1686 | 0 | 1.7838 | 0 | 7.9615 | 0 | 330.4599 | 0 | 257.7454 | 0 | 27.137 | 0 | 339.8809 | 267.1664 | 36.558
PM2.5 | 0.041989 | 0 | 0.59514 | 0 | 1.1831 | 0 | 1.9333 | 0 | 58.1476 | 0 | 0.41873 | 0 | 0.040916 | 0 | 1.7886 | 0 | 1.7538 | 0 | 92.9986 | 0 | 0.38037 | 0 | 0.9835 | 0 | 0.9835 | 0 | 1.4987 | 0 | 6.6637 | 0 | 257.2972 | 0 | 202.3769 | 0 | 21.5897 | 0 | 265.1796 | 210.2593 | 29.4721
SOx | 0.1848 | 0 | 6.4231 | 0 | 9.2035 | 0 | 18.5742 | 0 | 877.5904 | 0 | 4.0218 | 0 | 0.14569 | 0 | 11.4245 | 0 | 12.0305 | 0 | 687.9748 | 0 | 2.6237 | 0 | 10.3728 | 0 | 10.3728 | 0 | 15.8224 | 0 | 69.7983 | 0 | 4052.7949 | 0 | 3058.8446 | 0 | 303.6441 | 0 | 4106.9859 | 3113.0356 | 357.8351
BC | 0.0043809 | 0 | 0.036904 | 0 | 0.091635 | 0 | 0.10469 | 0 | 2.5391 | 0 | 0.024123 | 0 | 0.0043543 | 0 | 0.11381 | 0 | 0.10024 | 0 | 4.5414 | 0 | 0.023173 | 0 | 0.051679 | 0 | 0.051679 | 0 | 0.075855 | 0 | 0.31054 | 0 | 11.1451 | 0 | 8.8359 | 0 | 1.0181 | 0 | 11.8142 | 9.505 | 1.6872
OC | 0.0083544 | 0 | 0.17271 | 0 | 0.26236 | 0 | 0.50917 | 0 | 6.2336 | 0 | 0.11156 | 0 | 0.0090348 | 0 | 0.61566 | 0 | 0.62303 | 0 | 35.5977 | 0 | 0.13588 | 0 | 0.27562 | 0 | 0.27562 | 0 | 0.41873 | 0 | 1.8364 | 0 | 21.3961 | 0 | 21.5263 | 0 | 2.7853 | 0 | 23.2168 | 23.347 | 4.606
4) Summary of Energy Use & Emissions
4.1) For Intermediate Materials Used in Production of Aluminum Forms/Products
| Water | Quicklime | Sodium hydroxide (100%) | Coke | Coal tar pitch | Refractory | Used anodes | Aluminum fluoride | Anode | Carbon (Cathode) | Steel (cold-rolled coil/band - packaging) | Nitrogen | Alloying elements | Argon | Dross | Filter media | Hydraulic oil | Potassium chloride | Sodium chloride | Cryolite | Cardboard | Chlorine | Lubricant | Packaging paper | Packaging wooden pellets | Paint | Plastic packaging | Solvent | Sulfuric acid | Wood packaging | Rolling oil additive | Calcium fluoride | Hydrogen fluoride | Alumina trihydrate | Ethylene glycol | Acrylic acid | Sodium phosphate | Chemical inorganics | Wax | Latex | Ammonia | Paraffin | Benzimidazole | Chromium oxide | Titanium oxide | Silicone | Kaolin | Limestone | Sand (Silicon) | Talc | Carboxymethylcellulose (CMC) | Cationic resin | Magnesite | Graphite | ODBM | FM | Phenolic resin
Energy Use: mmBtu per ton
Total energy | 0 | 4.2755 | 28.1154 | 31.0262 | 26.557 | 27.3337 | 0 | 0 | 28.277 | 85.927 | 22.8773 | 2.6356 | 112.5021 | 122.6438 | 10.1813 | 0 | 35.1566 | 6.4577 | 2.9328 | 35.451 | 0 | 24.2399 | 1.7578 | 0 | 0 | 5.0638 | 67.2071 | 1.7578 | 0.53816 | 0 | 35.1566 | 1.1124 | 22.3785 | 6.9014 | 39.7565 | 99.4974 | 24.637 | 0 | 0 | 0 | 31.683 | 0 | 0 | 0 | 0 | 0 | 13.9592 | 0.10374 | 0.32438 | 0 | 0 | 0 | 0.025193 | 85.927 | 6.5762 | 22.1531 | 0
Fossil fuels | 0 | 4.1861 | 25.0328 | 30.8854 | 26.4772 | 24.1911 | 0 | 0 | 27.8187 | 81.6936 | 22.1811 | 2.0651 | 75.3072 | 96.0984 | 9.3379 | 0 | 2.9944 | 5.7294 | 2.7909 | 30.9708 | 0 | 21.4253 | 0.14972 | 0 | 0 | 4.2851 | 64.6482 | 0.14972 | 0.5057 | 0 | 2.9944 | 1.0249 | 18.5433 | 6.7141 | 39.1989 | 99.3432 | 21.7455 | 0 | 0 | 0 | 31.5771 | 0 | 0 | 0 | 0 | 0 | 11.958 | 0.10313 | 0.25417 | 0 | 0 | 0 | 0.024269 | 81.6936 | 6.5081 | 17.9177 | 0
Coal | 0 | 3.5168 | 4.9886 | 0.1945 | 25.4701 | 6.5787 | 0 | 0 | 4.5404 | 11.2551 | 17.7067 | 0.81766 | 34.8947 | 38.049 | 1.3063 | 0 | 0.60272 | 1.0435 | 0.46328 | 6.7756 | 0 | 4.6045 | 0.030136 | 0 | 0 | 1.1108 | 3.6683 | 0.030136 | 0.046454 | 0 | 0.60272 | 0.12536 | 5.4964 | 0.34462 | 0.79859 | 0.21549 | 4.143 | 0 | 0 | 0 | 0.1517 | 0 | 0 | 0 | 0 | 0 | 2.8951 | 0.0043282 | 0.10064 | 0 | 0 | 0 | 0.0013193 | 11.2551 | 6.2138 | 6.268 | 0
Natural gas | 0 | 0.45012 | 18.723 | 2.3308 | 0.66932 | 12.798 | 0 | 0 | 4.0082 | 38.7541 | 4.7167 | 1.222 | 28.9025 | 56.8628 | 7.7337 | 0 | 1.6118 | 2.8509 | 1.3754 | 21.5576 | 0 | 16.0696 | 0.080589 | 0 | 0 | 2.8803 | 56.6619 | 0.080589 | 0.14474 | 0 | 1.6118 | 0.28895 | 9.9079 | 6.1941 | 35.7746 | 77.4149 | 11.9083 | 0 | 0 | 0 | 31.1114 | 0 | 0 | 0 | 0 | 0 | 7.9123 | 0.010413 | 0.1504 | 0 | 0 | 0 | 0.0039398 | 38.7541 | 0.15981 | 10.2067 | 0
Petroleum | 0 | 0.21921 | 1.3212 | 28.3601 | 0.33776 | 4.8143 | 0 | 0 | 19.2701 | 31.6844 | -0.24234 | 0.025502 | 11.5101 | 1.1867 | 0.29794 | 0 | 0.77984 | 1.835 | 0.95218 | 2.6376 | 0 | 0.75122 | 0.038992 | 0 | 0 | 0.29395 | 4.3179 | 0.038992 | 0.3145 | 0 | 0.77984 | 0.61055 | 3.1391 | 0.17543 | 2.6257 | 21.7128 | 5.6942 | 0 | 0 | 0 | 0.31404 | 0 | 0 | 0 | 0 | 0 | 1.1506 | 0.088392 | 0.0031387 | 0 | 0 | 0 | 0.01901 | 31.6844 | 0.13441 | 1.4431 | 0
Water consumption (gallons) | 239.521 | 1115.0928 | 3261.1932 | 589.6797 | 109.8057 | 1342.3034 | 0 | 0 | 812.9654 | 2335.5741 | 400.7611 | 222.0371 | 48170.0138 | 10332.2377 | 479.8931 | 0 | 20619.5784 | 682.7225 | 506.4368 | 10848.3814 | 0 | 1138.2126 | 1258.5238 | 0 | 0 | 384.3797 | 2201.7797 | 1258.5238 | 76.9292 | 0 | 20619.5784 | 45.7174 | 1873.3386 | 1461.731 | 1017.4851 | 920.1212 | 11054.2163 | 0 | 0 | 0 | 399.9972 | 0 | 0 | 0 | 0 | 0 | 1433.3087 | 26.4797 | 27.3276 | 0 | 0 | 0 | 3.6149 | 2335.5741 | 54.6629 | 1684.4577 | 0
Total Emissions: grams per ton
VOC | 0 | 90.3803 | 265.5801 | 170.7024 | 2234.7674 | 279.1755 | 0 | 0 | 489.3611 | 1117.9301 | 2990.1083 | 18.9516 | 831.2725 | 881.8908 | 183.2409 | 0 | 594.8717 | 84.1723 | 56.2666 | 356.9499 | 0 | 226.7096 | 29.7436 | 0 | 0 | 53.9276 | 807.1538 | 29.7436 | 16.7405 | 0 | 594.8717 | 8.1807 | 237.5372 | 82.4873 | 500.4173 | 1078.5599 | 428.0867 | 0 | 0 | 0 | 4608.9233 | 0 | 0 | 0 | 0 | 0 | 189.3281 | 2.9864 | 2.3325 | 0 | 0 | 0 | 0.1996 | 1117.9301 | 50.3618 | 178.3533 | 0
CO | 0 | 424.3741 | 1135.6865 | 297.4998 | 583.5128 | 7821.0193 | 0 | 0 | 475.2248 | 36820.97 | 21201.2275 | 67.4054 | 2947.2132 | 3136.6304 | 440.8581 | 0 | 395.5587 | 253.9597 | 192.2939 | 1377.9388 | 0 | 933.6293 | 19.7779 | 0 | 0 | 157.2305 | 1526.4972 | 19.7779 | 38.4552 | 0 | 395.5587 | 53.0078 | 786.3502 | 340.7462 | 1020.5416 | 3967.9895 | 1301.9855 | 0 | 0 | 0 | 4711.7462 | 0 | 0 | 0 | 0 | 0 | 582.7259 | 18.0885 | 8.296 | 0 | 0 | 0 | 27.6402 | 36820.97 | 220.2379 | 1963.245 | 0
NOx | 0 | 239.9861 | 1748.2897 | 435.608 | 916.8374 | 1741.6949 | 0 | 0 | 1023.5858 | 3773.8676 | 2325.328 | 119.3897 | 6787.8024 | 5555.6609 | 796.578 | 0 | 447.7968 | 1138.9812 | 922.8828 | 3048.7662 | 0 | 1470.9913 | 22.3898 | 0 | 0 | 253.4766 | 2159.3604 | 22.3898 | 291.8001 | 0 | 447.7968 | 111.3069 | 2635.8944 | 841.3939 | 1379.3952 | 5406.4393 | 5788.7629 | 0 | 0 | 0 | 1464.6538 | 0 | 0 | 0 | 0 | 0 | 1021.7588 | 14.977 | 14.6941 | 0 | 0 | 0 | 14.8572 | 3773.8676 | 2407.0093 | 1040.1608 | 0
PM10 | 0 | 125.6182 | 165.7094 | 33.5853 | 1122.7565 | 169.2398 | 0 | 0 | 413.7908 | 486.254 | 1446.2435 | 17.276 | 1583.1407 | 803.9201 | 283.1783 | 0 | 39.7439 | 111.1606 | 74.2734 | 272.3029 | 0 | 139.3514 | 1.9872 | 0 | 0 | 32.416 | 158.9785 | 1.9872 | 19.4782 | 0 | 39.7439 | 18.7316 | 254.6415 | 30.7436 | 80.3016 | 284.1471 | 1143.6731 | 0 | 0 | 0 | 48.0315 | 0 | 0 | 0 | 0 | 0 | 160.6818 | 3.079 | 2.1263 | 0 | 0 | 0 | 0.45716 | 486.254 | 71.1136 | 143.1624 | 0
PM2.5 | 0 | 95.1994 | 108.5574 | 27.7494 | 499.5064 | 98.6375 | 0 | 0 | 209.6078 | 298.2284 | 687.628 | 9.7583 | 1714.509 | 454.0929 | 180.5115 | 0 | 31.3269 | 84.976 | 65.1319 | 189.7955 | 0 | 91.5413 | 1.5663 | 0 | 0 | 20.2937 | 120.2801 | 1.5663 | 17.6617 | 0 | 31.3269 | 9.8824 | 180.6511 | 26.7287 | 69.5187 | 276.6963 | 899.8076 | 0 | 0 | 0 | 44.3728 | 0 | 0 | 0 | 0 | 0 | 115.4139 | 0.53696 | 1.201 | 0 | 0 | 0 | 0.43844 | 298.2284 | 24.6398 | 82.3013 | 0
SOx | 0 | 125.3329 | 873.7836 | 115.1665 | 3904.5519 | 1382.6348 | 0 | 0 | 3692.49 | 1919.29 | 9797.0459 | 99.9287 | 22983.0046 | 4650.0661 | 350.1381 | 0 | 232.052 | 910.0206 | 548.3154 | 7236.9508 | 0 | 771.4233 | 11.6026 | 0 | 0 | 196.5871 | 1008.8338 | 11.6026 | 1951.9585 | 0 | 232.052 | 76.7469 | 11513.3593 | 141.2008 | 473.4895 | 910.9449 | 11393.5572 | 0 | 0 | 0 | 415.8354 | 0 | 0 | 0 | 0 | 0 | 969.8462 | 1.6478 | 12.2989 | 0 | 0 | 0 | 0.23925 | 1919.29 | 2998.1044 | 786.924 | 0
BC | 0 | 7.7912 | 10.836 | 4.2533 | 2.4821 | 7.9283 | 0 | 0 | 5.4318 | 25.0799 | 7.2224 | 0.52012 | 29.2848 | 24.2032 | 6.3781 | 0 | 9.819 | 10.4318 | 10.1387 | 20.2757 | 0 | 9.0085 | 0.49095 | 0 | 0 | 1.4673 | 10.7997 | 0.49095 | 2.5162 | 0 | 9.819 | 0.69022 | 19.0589 | 4.3986 | 7.9803 | 43.8863 | 59.1186 | 0 | 0 | 0 | 7.3757 | 0 | 0 | 0 | 0 | 0 | 10.8098 | 0.10855 | 0.064015 | 0 | 0 | 0 | 0.33272 | 25.0799 | 1.603 | 5.6637 | 0
OC | 0 | 14.882 | 33.6793 | 7.2315 | 6.2696 | 25.3315 | 0 | 0 | 10.4168 | 69.594 | 18.8877 | 2.7207 | 72.8435 | 126.6043 | 17.9554 | 0 | 7.5724 | 27.9234 | 24.8942 | 63.0266 | 0 | 29.0553 | 0.37862 | 0 | 0 | 5.4912 | 39.1316 | 0.37862 | 7.4402 | 0 | 7.5724 | 1.0286 | 61.2182 | 10.0263 | 24.8603 | 109.4915 | 137.5766 | 0 | 0 | 0 | 18.4122 | 0 | 0 | 0 | 0 | 0 | 27.4745 | 0.094058 | 0.33485 | 0 | 0 | 0 | 0.082483 | 69.594 | 2.1892 | 22.3119 | 0
CH4 | 0 | 612.85 | 4273.9538 | 2787.3027 | 3354.8819 | 28478.0513 | 0 | 0 | 3013.6115 | 167148.1862 | 3670.5006 | 329.2924 | 12555.0684 | 15323.2389 | 1668.4777 | 0 | 456.0467 | 818.354 | 405.0688 | 5127.6028 | 0 | 3675.9483 | 22.8023 | 0 | 0 | 666.7415 | 8459.763 | 22.8023 | 60.4184 | 0 | 456.0467 | 121.0955 | 2792.1783 | 1238.1202 | 5260.7256 | 16009.6836 | 3233.7014 | 0 | 0 | 0 | 5621.6763 | 0 | 0 | 0 | 0 | 0 | 1935.9408 | 9.928 | 40.5283 | 0 | 0 | 0 | 2.535 | 167148.1862 | 951.2766 | 8709.6663 | 0
N2O | 0 | 1.0777 | 40.072 | 4.9047 | 3.6327 | 28.8904 | 0 | 0 | 9.8959 | 71.9082 | 15.9366 | 3.1255 | 110.5573 | 145.4418 | 16.5793 | 0 | 758.8591 | 9.4456 | 4.3105 | 50.6515 | 0 | 34.3965 | 37.943 | 0 | 0 | 5.8047 | 35.8389 | 37.943 | 0.94024 | 0 | 758.8591 | 1.5459 | 29.4844 | 12.5346 | 23.903 | 125.6523 | 35.4537 | 0 | 0 | 0 | 38.2521 | 0 | 0 | 0 | 0 | 0 | 18.238 | 0.060938 | 0.38468 | 0 | 0 | 0 | 0.019605 | 71.9082 | 5.8117 | 25.1006 | 0
CF4 | 0 | 0 | 0 | 0 | 0 | 0 | 0 | 0 | 0 | 0 | 0 | 0 | 32.1141 | 0 | 0 | 0 | 0 | 0 | 0 | 0 | 0 | 0 | 0 | 0 | 0 | 0 | 0 | 0 | 0 | 0 | 0 | 0 | 0 | 0 | 0 | 0 | 0 | 0 | 0 | 0 | 0 | 0 | 0 | 0 | 0 | 0 | 0 | 0 | 0 | 0 | 0 | 0 | 0 | 0 | 0 | 0 | 0
C2F6 | 0 | 0 | 0 | 0 | 0 | 0 | 0 | 0 | 0 | 0 | 0 | 0 | 5.008 | 0 | 0 | 0 | 0 | 0 | 0 | 0 | 0 | 0 | 0 | 0 | 0 | 0 | 0 | 0 | 0 | 0 | 0 | 0 | 0 | 0 | 0 | 0 | 0 | 0 | 0 | 0 | 0 | 0 | 0 | 0 | 0 | 0 | 0 | 0 | 0 | 0 | 0 | 0 | 0 | 0 | 0 | 0 | 0
CO2 | 0 | 1143831.7048 | 1720741.8181 | 275415.7461 | 252058.5545 | 2549210.9543 | 0 | 0 | 686394.4653 | 3107455.9212 | 2099633.5013 | 156615.6752 | 7260163.2403 | 7287928.4958 | 627027.3796 | 0 | 216355.9758 | 429784.7331 | 205447.8564 | 2222148.2782 | 0 | 1477539.9505 | 10817.7988 | 0 | 0 | 271521.3162 | 1592074.8646 | 10817.7988 | 38735.9373 | 0 | 216355.9758 | 81575.622 | 1398643.3963 | 538311.9568 | 925967.4504 | 4884712.356 | 1583617.786 | 0 | 0 | 0 | 1963612.1963 | 0 | 0 | 0 | 0 | 0 | 840386.8326 | 8038.3691 | 19275.7754 | 0 | 0 | 0 | 1974.955 | 3107455.9212 | 1982963.1076 | 2662281.9392 | 0
CO2 (VOC, CO, CO2) | 0 | 1144780.2638 | 1723354.1929 | 276415.2682 | 259940.5284 | 2562371.2244 | 0 | 0 | 688666.4225 | 3168801.6609 | 2142268.8868 | 156780.6637 | 7267385.3747 | 7295606.046 | 628291.2572 | 0 | 218831.5849 | 430446.1497 | 205925.3969 | 2225426.1046 | 0 | 1479713.6604 | 10941.5792 | 0 | 0 | 271936.4669 | 1596989.2753 | 10941.5792 | 38848.5415 | 0 | 218831.5849 | 81684.4164 | 1400619.414 | 539104.5006 | 929130.7924 | 4894309.2797 | 1586997.9668 | 0 | 0 | 0 | 1985380.8465 | 0 | 0 | 0 | 0 | 0 | 841892.6173 | 8076.1014 | 19296.0817 | 0 | 0 | 0 | 2019.0117 | 3168801.6609 | 1983466.1569 | 2665922.9062 | 0
GHGs | 0 | 1163337.3967 | 1861657.6843 | 360815.858 | 360907.7243 | 3418904.2316 | 0 | 0 | 781173.6261 | 8169448.5397 | 2256000.5079 | 167446.8404 | 7970809.4248 | 7791944.1835 | 682538.0528 | 0 | 439590.2988 | 457411.7342 | 219173.2256 | 2392056.5389 | 0 | 1598647.1786 | 21979.5149 | 0 | 0 | 293390.0577 | 1858874.2418 | 21979.5149 | 40905.6969 | 0 | 439590.2988 | 85715.1016 | 1491875.5681 | 579422.4346 | 1092425.9406 | 5405700.9192 | 1693041.1398 | 0 | 0 | 0 | 2163349.6263 | 0 | 0 | 0 | 0 | 0 | 904562.6384 | 8388.5906 | 20608.8419 | 0 | 0 | 0 | 2099.906 | 8169448.5397 | 2013400.7945 | 2932323.4364 | 0
Urban Emissions: grams per ton
VOC | 0 | 1.004 | 15.9628 | 60.9359 | 1.788 | 20.1845 | 0 | 0 | 43.0344 | 91.6076 | 2.8759 | 1.2806 | 54.7488 | 59.593 | 5.9605 | 0 | 4.6195 | 7.3996 | 4.6478 | 23.8555 | 0 | 13.0322 | 0.23097 | 0 | 0 | 5.2737 | 247.8306 | 0.23097 | 1.5068 | 0 | 4.6195 | 1.4499 | 19.6418 | 3.9074 | 148.3325 | 128.5178 | 30.9121 | 0 | 0 | 0 | 15.6345 | 0 | 0 | 0 | 0 | 0 | 9.4954 | 0.26518 | 0.15762 | 0 | 0 | 0 | 0.052092 | 91.6076 | 0.6338 | 12.7783 | 0
CO | 0 | 3.3682 | 111.5442 | 47.0702 | 4.6212 | 102.2409 | 0 | 0 | 45.4181 | 227.8888 | 26.3909 | 14.528 | 397.0413 | 676.0445 | 38.0038 | 0 | 9.8775 | 27.2741 | 11.072 | 152.7536 | 0 | 98.6334 | 0.49387 | 0 | 0 | 24.5287 | 302.2629 | 0.49387 | 2.8654 | 0 | 9.8775 | 3.1386 | 113.5444 | 20.1051 | 165.7472 | 272.3191 | 117.4587 | 0 | 0 | 0 | 74.2264 | 0 | 0 | 0 | 0 | 0 | 62.9029 | 0.1643 | 1.7881 | 0 | 0 | 0 | 0.055137 | 227.8888 | 2.1836 | 112.5236 | 0
NOx | 0 | 6.954 | 203.1885 | 71.3749 | 12.729 | 195.4383 | 0 | 0 | 73.52 | 381.2586 | 51.2989 | 30.258 | 842.2918 | 1408.0198 | 71.3521 | 0 | 17.7579 | 82.3781 | 49.4202 | 322.6349 | 0 | 181.5211 | 0.88789 | 0 | 0 | 48.6089 | 519.9572 | 0.88789 | 16.4001 | 0 | 17.7579 | 6.0141 | 290.2613 | 28.1182 | 270.5326 | 341.7688 | 373.406 | 0 | 0 | 0 | 93.7341 | 0 | 0 | 0 | 0 | 0 | 129.6 | 0.25278 | 3.7241 | 0 | 0 | 0 | 0.095595 | 381.2586 | 5.6827 | 230.7507 | 0
PM10 | 0 | 0.65146 | 19.152 | 13.9177 | 0.73913 | 21.1605 | 0 | 0 | 11.6025 | 40.2741 | 4.1323 | 3.4409 | 90.9742 | 160.1196 | 5.857 | 0 | 1.6465 | 7.9811 | 4.1668 | 30.9101 | 0 | 17.299 | 0.082326 | 0 | 0 | 5.3162 | 54.099 | 0.082326 | 1.2259 | 0 | 1.6465 | 0.75445 | 29.2713 | 1.2419 | 26.3875 | 26.4599 | 34.8363 | 0 | 0 | 0 | 1.4394 | 0 | 0 | 0 | 0 | 0 | 13.3588 | 0.04349 | 0.4235 | 0 | 0 | 0 | 0.013935 | 40.2741 | 0.49852 | 26.133 | 0
PM2.5 | 0 | 0.54988 | 16.0553 | 11.5263 | 0.6349 | 17.6948 | 0 | 0 | 9.6448 | 33.6002 | 3.4604 | 2.8792 | 73.8326 | 133.98 | 4.9636 | 0 | 1.3732 | 6.9547 | 3.7469 | 26.1597 | 0 | 14.4949 | 0.068659 | 0 | 0 | 4.4958 | 48.6438 | 0.068659 | 1.1089 | 0 | 1.3732 | 0.64074 | 24.9707 | 1.0476 | 24.0765 | 23.4764 | 30.385 | 0 | 0 | 0 | 1.2208 | 0 | 0 | 0 | 0 | 0 | 11.2557 | 0.037405 | 0.35436 | 0 | 0 | 0 | 0.011866 | 33.6002 | 0.42201 | 21.8636 | 0
SOx | 0 | 4.8983 | 164.8815 | 28.6081 | 4.5045 | 170.0993 | 0 | 0 | 38.7045 | 249.9432 | 36.74 | 30.1391 | 903.0743 | 1402.4896 | 50.1443 | 0 | 11.1149 | 62.3525 | 30.7847 | 260.0128 | 0 | 150.1358 | 0.55574 | 0 | 0 | 42.1718 | 167.4476 | 0.55574 | 8.4407 | 0 | 11.1149 | 5.0399 | 240.5716 | 10.5894 | 49.2137 | 63.7472 | 272.0611 | 0 | 0 | 0 | 11.8713 | 0 | 0 | 0 | 0 | 0 | 112.9565 | 0.094079 | 3.7094 | 0 | 0 | 0 | 0.061813 | 249.9432 | 3.6906 | 224.811 | 0
BC | 0 | 0.033048 | 0.7874 | 1.4473 | 0.044772 | 0.97661 | 0 | 0 | 1.0623 | 2.6023 | 0.15919 | 0.13328 | 3.6765 | 6.2019 | 0.30188 | 0 | 0.098599 | 0.63734 | 0.47574 | 1.5463 | 0 | 0.69833 | 0.0049299 | 0 | 0 | 0.22899 | 3.1252 | 0.0049299 | 0.1425 | 0 | 0.098599 | 0.043366 | 1.6867 | 0.059914 | 1.6268 | 1.7171 | 2.9733 | 0 | 0 | 0 | 0.13388 | 0 | 0 | 0 | 0 | 0 | 0.63307 | 0.0046559 | 0.016403 | 0 | 0 | 0 | 0.0011714 | 2.6023 | 0.024933 | 1.0537 | 0
OC | 0 | 0.15209 | 4.3881 | 1.9719 | 0.22168 | 4.6851 | 0 | 0 | 1.8528 | 7.9582 | 1.0286 | 0.79262 | 13.9088 | 36.8834 | 1.4358 | 0 | 0.36723 | 2.1853 | 1.3358 | 7.5207 | 0 | 3.9783 | 0.018361 | 0 | 0 | 1.2377 | 14.86 | 0.018361 | 0.42047 | 0 | 0.36723 | 0.15273 | 7.4603 | 0.28836 | 7.4915 | 3.8476 | 9.8967 | 0 | 0 | 0 | 0.39859 | 0 | 0 | 0 | 0 | 0 | 3.1537 | 0.0066551 | 0.097553 | 0 | 0 | 0 | 0.0025111 | 7.9582 | 0.12764 | 5.9675 | 0
4.2) Summary of Energy Consumption & Emissions for Aluminum
| Primary Al: NA production | [12 empty] | Primary Al: Import mix production | [8 empty] | Primary Al: Combined mix production | [8 empty] | Secondary Al products |  |  |  |  | Cast aluminum production | [5 empty] | Aluminum production | [5 empty] | Primary Aluminum: Production in Various Geographies
| Individual stages | [6 empty] | Cradle-to-gate (per stage) | [5 empty] | Individual stages |  |  |  |  | Cradle-to-gate (per stage) |  |  |  | Individual stages |  |  |  |  | Cradle-to-gate (per stage) |  |  |  | 100% recycled Al | Secondary Remelt Ingot |  |  | Dross & Salt Lake Recycling | NA production mix |  | NA Import mix |  | NA consumption mix |  | China mix |  | Korea mix |  | EU mix |  | US | China | Korea | EU
| Bauxite Mining | Alumina Production (Domestic) | Alumina Production (Imported) | Alumina Production (Combined) | Anode Production | Electrolysis (Smelters) | Cast House | Bauxite Mining | Alumina Production (Domestic) | Alumina Production (Imported) | Alumina Production (Combined) | Electrolysis (Smelters) | Cast House | Bauxite Mining | Alumina Production | Anode production | Electrolysis (Smelters) | Cast House | Bauxite Mining | Alumina Production | Electrolysis (Smelters) | Cast House | Bauxite Mining | Alumina Production | Anode Production | Electrolysis (Smelters) | Cast House | Bauxite Mining | Alumina Production | Electrolysis (Smelters) | Cast House |  | With Primary Al from NA Production Mix | With Imported Primary Al | With Primary Al from NA Consumption Mix |  | From primary Al | From secondary Al | From primary Al | From secondary Al | From primary Al | From secondary Al | Electrolysis (Smelters) | Primary Ingot Casting | Electrolysis (Smelters) | Primary Ingot Casting | Electrolysis (Smelters) | Primary Ingot Casting
Energy Use: mmBtu per ton | [48 empty] | per ton | per ton | per ton | per ton
Total energy | 0.099817 | 10.3296 | 14.0297 | 12.3276 | 28.277 | 80.145 | 1.288 | 0.099817 | 10.5526 | 14.3139 | 12.5837 | 104.2679 | 105.5559 | 0.10039 | 14.0596 | 28.3722 | 113.7745 | 1.3084 | 0.10039 | 14.3454 | 141.2745 | 142.5829 | 0.099923 | 12.6525 | 28.2949 | 86.4539 | 1.2918 | 0.099923 | 12.9141 | 111.2103 | 112.5021 | 7.2345 | 12.1992 | 14.0579 | 12.5479 | 10.1813 | 118.2043 | 20.6465 | 156.8975 | 22.5889 | 125.4632 | 21.0109 | 156.3377 | 157.6257 | 142.7006 | 143.9886 | 88.2679 | 89.5559 | 105.5559 | 157.6257 | 143.9886 | 89.5559
Fossil fuels | 0.097362 | 10.0488 | 13.0355 | 11.6616 | 27.8187 | 40.1997 | 1.2148 | 0.097362 | 10.2663 | 13.3127 | 11.9113 | 63.0337 | 64.2485 | 0.098173 | 13.5601 | 27.9543 | 95.4227 | 1.2438 | 0.098173 | 13.8396 | 121.9532 | 123.1971 | 0.097514 | 12.0177 | 27.8441 | 50.5595 | 1.2203 | 0.097514 | 12.273 | 74.0869 | 75.3072 | 6.7563 | 9.6695 | 12.6287 | 10.2246 | 9.3379 | 73.7205 | 16.6854 | 135.3217 | 19.7777 | 85.2769 | 17.2655 | 146.1083 | 147.3232 | 128.4406 | 129.6555 | 44.8253 | 46.0401 | 64.2485 | 147.3232 | 129.6555 | 46.0401
Coal | 0.003497 | 0.51914 | 7.6846 | 4.3885 | 4.5404 | 26.3174 | 0.10485 | 0.003497 | 0.52695 | 7.6945 | 4.3974 | 34.7473 | 34.8522 | 0.0023786 | 7.7592 | 4.3532 | 20.1261 | 0.064866 | 0.0023786 | 7.766 | 35.0134 | 35.0783 | 0.0032872 | 5.0208 | 4.5053 | 25.1559 | 0.09735 | 0.0032872 | 5.0294 | 34.7973 | 34.8947 | 0.57461 | 2.2976 | 2.309 | 2.2998 | 1.3063 | 38.3091 | 4.2897 | 38.5455 | 4.3015 | 38.3535 | 4.2919 | 114.9986 | 115.1034 | 87.451 | 87.5558 | 11.3336 | 11.4385 | 34.8522 | 115.1034 | 87.5558 | 11.4385
Natural gas | 0.012907 | 9.4422 | 3.9028 | 6.451 | 4.0082 | 5.1963 | 0.99063 | 0.012907 | 9.4711 | 3.9396 | 6.4841 | 17.6262 | 18.6169 | 0.01459 | 4.5835 | 4.2899 | 63.528 | 1.0508 | 0.01459 | 4.625 | 72.3941 | 73.4449 | 0.013223 | 6.1006 | 4.0611 | 16.1393 | 1.0019 | 0.013223 | 6.1352 | 27.9005 | 28.9025 | 6.0491 | 6.7042 | 9.4566 | 7.2206 | 7.7337 | 24.0871 | 11.6384 | 81.3824 | 14.5147 | 34.8357 | 12.178 | 20.5698 | 21.5604 | 30.8291 | 31.8197 | 22.353 | 23.3436 | 18.6169 | 21.5604 | 31.8197 | 23.3436
Petroleum | 0.080959 | 0.087378 | 1.4481 | 0.82216 | 19.2701 | 8.686 | 0.11937 | 0.080959 | 0.26824 | 1.6786 | 1.0298 | 10.6602 | 10.7795 | 0.081204 | 1.2175 | 19.3112 | 11.7687 | 0.12815 | 0.081204 | 1.4486 | 14.5457 | 14.6739 | 0.081005 | 0.89632 | 19.2778 | 9.2643 | 0.12102 | 0.081005 | 1.1084 | 11.3891 | 11.5101 | 0.13259 | 0.6676 | 0.8631 | 0.70428 | 0.29794 | 11.3242 | 0.75725 | 15.3938 | 0.96154 | 12.0877 | 0.79558 | 10.54 | 10.6593 | 10.1606 | 10.2799 | 11.1387 | 11.258 | 10.7795 | 10.6593 | 10.2799 | 11.258
Water consumption (gallons) | 111.0577 | 1860.2408 | 1017.1634 | 1404.979 | 812.9654 | 51860.8762 | 143.124 | 111.0577 | 2108.3437 | 1333.3447 | 1689.8442 | 55100.3076 | 55243.4316 | 111.7101 | 690.5724 | 922.1262 | 15438.9777 | 166.4477 | 111.7101 | 1008.611 | 17372.4849 | 17538.9327 | 111.1801 | 1270.9564 | 833.444 | 45028.1281 | 147.4995 | 111.1801 | 1562.0168 | 48022.5143 | 48170.0138 | 469.287 | 3220.8262 | 1328.0603 | 2865.7406 | 479.8931 | 58247.4803 | 3883.8577 | 18846.279 | 1905.9174 | 50855.815 | 3512.7961 | 18968.517 | 19111.641 | 24092.9775 | 24236.1015 | 43262.0974 | 43405.2214 | 55243.4316 | 19111.641 | 24236.1015 | 43405.2214
Total Emissions: grams per ton | [48 empty] | per ton | per ton | per ton | per ton
VOC | 2.3447 | 120.8894 | 118.7535 | 119.736 | 489.3611 | 472.6691 | 13.5638 | 2.3447 | 126.1274 | 125.4289 | 125.7502 | 713.7323 | 727.2961 | 2.3547 | 122.2943 | 491.0354 | 1020.3349 | 13.9215 | 2.3547 | 128.9981 | 1267.6244 | 1281.5459 | 2.3466 | 120.216 | 489.6752 | 575.4112 | 13.6309 | 2.3466 | 126.3591 | 817.6416 | 831.2725 | 129.4144 | 159.9457 | 187.769 | 165.1653 | 183.2409 | 826.0453 | 233.1642 | 1405.2364 | 262.2396 | 934.7016 | 238.6187 | 1448.4712 | 1462.035 | 1307.7838 | 1321.3476 | 595.1944 | 608.7582 | 727.2961 | 1462.035 | 1321.3476 | 608.7582
CO | 6.2452 | 507.0668 | 499.3782 | 502.915 | 475.2248 | 1474.3188 | 110.5618 | 6.2452 | 521.0186 | 517.1583 | 518.934 | 2469.1154 | 2579.6771 | 6.2848 | 493.1652 | 481.8487 | 3447.1666 | 111.9771 | 6.2848 | 511.058 | 4426.8648 | 4538.8419 | 6.2526 | 501.0859 | 476.4674 | 1844.425 | 110.8273 | 6.2526 | 517.4548 | 2836.3859 | 2947.2132 | 332.6471 | 446.7786 | 545.1287 | 465.2289 | 440.8581 | 2944.7451 | 715.8662 | 4992.0723 | 818.642 | 3328.8237 | 735.1469 | 5166.446 | 5277.0078 | 4624.616 | 4735.1778 | 2050.5761 | 2161.1379 | 2579.6771 | 5277.0078 | 4735.1778 | 2161.1379
NOx | 24.0011 | 1232.9165 | 2013.5633 | 1654.4658 | 1023.5858 | 2613.3463 | 183.7792 | 24.0011 | 1286.535 | 2081.8945 | 1716.0291 | 5902.9742 | 6086.7534 | 24.0807 | 1957.9443 | 1036.9053 | 5752.2936 | 186.6251 | 24.0807 | 2026.5021 | 9637.0981 | 9823.7232 | 24.0161 | 1711.3983 | 1026.0845 | 3202.2128 | 184.3131 | 24.0161 | 1774.2704 | 6603.4893 | 6787.8024 | 532.272 | 813.236 | 1000.8319 | 848.4287 | 796.578 | 6762.8807 | 1252.0551 | 10668.0142 | 1448.0928 | 7495.4838 | 1288.8318 | 11705.6516 | 11889.4308 | 10032.4604 | 10216.2396 | 4564.414 | 4748.1932 | 6086.7534 | 11889.4308 | 10216.2396 | 4748.1932
PM10 | 1.2254 | 44.2711 | 201.4921 | 129.1704 | 413.7908 | 1210.1179 | 65.7822 | 1.2254 | 47.0085 | 204.9807 | 132.3135 | 1463.7629 | 1529.5451 | 1.2186 | 198.3911 | 412.6636 | 1362.7251 | 65.5413 | 1.2186 | 201.8605 | 1749.6917 | 1815.233 | 1.2241 | 142.1562 | 413.5794 | 1238.747 | 65.737 | 1.2241 | 145.3608 | 1517.4037 | 1583.1407 | 151.5519 | 221.3334 | 235.6749 | 224.0239 | 283.1783 | 1916.7905 | 549.7093 | 2215.3344 | 564.6962 | 1972.7973 | 552.5208 | 2714.2276 | 2780.0097 | 2298.8131 | 2364.5953 | 1087.6039 | 1153.3861 | 1529.5451 | 2780.0097 | 2364.5953 | 1153.3861
PM2.5 | 0.92049 | 38.8132 | 121.7226 | 83.5843 | 209.6078 | 1493.6916 | 6.7077 | 0.92049 | 40.8696 | 124.3432 | 85.9454 | 1658.4488 | 1665.1565 | 0.92304 | 118.537 | 210.035 | 1689.1585 | 6.799 | 0.92304 | 121.1649 | 1921.4316 | 1928.2306 | 0.92097 | 90.1414 | 209.6879 | 1530.3612 | 6.7249 | 0.92097 | 92.5524 | 1707.7842 | 1714.509 | 60.6145 | 141.405 | 154.6113 | 143.8825 | 180.5115 | 1768.9628 | 176.6424 | 2043.8752 | 190.443 | 1820.5364 | 179.2314 | 2195.0003 | 2201.708 | 2027.2984 | 2034.0061 | 1498.3974 | 1505.1051 | 1665.1565 | 2201.708 | 2034.0061 | 1505.1051
SOx | 2.7496 | 209.7608 | 2893.4983 | 1658.9791 | 3692.49 | 19192.2412 | 32.0592 | 2.7496 | 215.9034 | 2901.3264 | 1666.0318 | 22386.0242 | 22418.0834 | 2.7125 | 2850.9542 | 3686.288 | 19918.5568 | 30.734 | 2.7125 | 2858.6768 | 25398.6401 | 25429.3742 | 2.7426 | 1882.5936 | 3691.3265 | 19328.498 | 31.8106 | 2.7426 | 1889.7736 | 22951.194 | 22983.0046 | 295.221 | 1406.9696 | 1558.1364 | 1435.3286 | 350.1381 | 23676.2693 | 1719.6553 | 26823.0682 | 1877.6246 | 24266.6088 | 1749.2904 | 28513.3393 | 28545.3985 | 25825.1148 | 25857.174 | 18423.3316 | 18455.3908 | 22418.0834 | 28545.3985 | 25857.174 | 18455.3908
BC | 0.45093 | 5.7184 | 5.8568 | 5.7931 | 5.4318 | 10.2599 | 2.5782 | 0.45093 | 6.7257 | 7.1405 | 6.9497 | 23.5826 | 26.1607 | 0.45152 | 5.3731 | 5.5314 | 27.4499 | 2.5994 | 0.45152 | 6.6586 | 40.2144 | 42.8138 | 0.45104 | 5.7143 | 5.4505 | 13.4847 | 2.5821 | 0.45104 | 6.8951 | 26.7026 | 29.2848 | 4.012 | 5.1399 | 5.9759 | 5.2967 | 6.3781 | 29.6091 | 7.6424 | 47.0116 | 8.516 | 32.8738 | 7.8063 | 48.3588 | 50.937 | 42.3597 | 44.9378 | 22.6913 | 25.2694 | 26.1607 | 50.937 | 44.9378 | 25.2694
OC | 0.15944 | 14.9745 | 11.12 | 12.8931 | 10.4168 | 24.3145 | 2.0562 | 0.15944 | 15.3307 | 11.5739 | 13.302 | 49.8145 | 51.8706 | 0.16291 | 11.2228 | 10.9967 | 139.0844 | 2.1801 | 0.16291 | 11.6866 | 161.4876 | 163.6677 | 0.16009 | 12.5797 | 10.5256 | 45.8453 | 2.0794 | 0.16009 | 12.9988 | 70.764 | 72.8435 | 10.3254 | 12.4523 | 18.0645 | 13.5051 | 17.9554 | 63.1992 | 22.007 | 180.0271 | 27.8718 | 85.1161 | 23.1073 | 97.815 | 99.8712 | 100.9447 | 103.0009 | 50.8014 | 52.8576 | 51.8706 | 99.8712 | 103.0009 | 52.8576
CH4 | 9.678 | 1871.5296 | 1983.3431 | 1931.9089 | 3013.6115 | 6927.477 | 211.2404 | 9.678 | 1893.1501 | 2010.8962 | 1956.733 | 10678.5342 | 10889.7746 | 9.7876 | 2082.2199 | 3031.9613 | 15506.4609 | 215.1611 | 9.7876 | 2110.0852 | 19551.4943 | 19766.6554 | 9.6985 | 1960.1072 | 3017.0539 | 8536.8944 | 211.9759 | 9.6985 | 1985.4972 | 12343.0925 | 12555.0684 | 1246.5741 | 1735.6491 | 2181.2685 | 1819.2468 | 1668.4777 | 12485.6848 | 2919.6237 | 21762.0253 | 3385.2959 | 14225.9263 | 3006.9838 | 24394.8008 | 24606.0413 | 21546.5439 | 21757.7844 | 7981.7395 | 8192.9799 | 10889.7746 | 24606.0413 | 21757.7844 | 8192.9799
N2O | 0.17902 | 18.7662 | 17.1433 | 17.8898 | 9.8959 | 64.5552 | 2.0936 | 0.17902 | 19.1661 | 17.653 | 18.349 | 99.7303 | 101.8238 | 0.17857 | 16.7728 | 9.8214 | 113.1718 | 2.0776 | 0.17857 | 17.2812 | 146.2998 | 148.3775 | 0.17894 | 17.6803 | 9.8819 | 73.6757 | 2.0906 | 0.17894 | 18.1487 | 108.4668 | 110.5573 | 12.5302 | 17.0629 | 19.3999 | 17.5013 | 16.5793 | 117.1573 | 28.5821 | 165.8058 | 31.0242 | 126.2837 | 29.0402 | 304.5532 | 306.6467 | 249.282 | 251.3755 | 65.69 | 67.7836 | 101.8238 | 306.6467 | 251.3755 | 67.7836
CF4 | 0 | 0 | 0 | 0 | 0 | 32.1141 | 0 | 0 | 0 | 0 | 0 | 32.1141 | 32.1141 | 0 | 0 | 0 | 32.1141 | 0 | 0 | 0 | 32.1141 | 32.1141 | 0 | 0 | 0 | 32.1141 | 0 | 0 | 0 | 32.1141 | 32.1141 | 0.20874 | 1.8112 | 1.8112 | 1.8112 | 0 | 33.5592 | 1.8927 | 33.5592 | 1.8927 | 33.5592 | 1.8927 | 32.1141 | 32.1141 | 32.1141 | 32.1141 | 32.1141 | 32.1141 | 32.1141 | 32.1141 | 32.1141 | 32.1141
C2F6 | 0 | 0 | 0 | 0 | 0 | 5.008 | 0 | 0 | 0 | 0 | 0 | 5.008 | 5.008 | 0 | 0 | 0 | 5.008 | 0 | 0 | 0 | 5.008 | 5.008 | 0 | 0 | 0 | 5.008 | 0 | 0 | 0 | 5.008 | 5.008 | 0.032552 | 0.28245 | 0.28245 | 0.28245 | 0 | 5.2333 | 0.29516 | 5.2333 | 0.29516 | 5.2333 | 0.29516 | 5.008 | 5.008 | 5.008 | 5.008 | 5.008 | 5.008 | 5.008 | 5.008 | 5.008 | 5.008
CO2 | 7644.3546 | 806029.4793 | 1362107.1823 | 1106311.4389 | 686394.4653 | 4335883.226 | 78680.6052 | 7644.3546 | 823106.9675 | 1383870.6599 | 1125919.3614 | 6494270.6418 | 6572951.247 | 7653.3777 | 1390284.8113 | 687904.2828 | 7450183.1319 | 79003.199 | 7653.3777 | 1412073.9776 | 10157128.947 | 10236132.146 | 7646.0474 | 1159584.8436 | 686677.7071 | 4920125.8883 | 78741.1238 | 7646.0474 | 1179601.5796 | 7181422.1165 | 7260163.2403 | 435158.6343 | 745016.458 | 928908.1391 | 779514.5 | 627027.3796 | 7337936.9004 | 1247745.0458 | 11165960.9398 | 1439911.8526 | 8056074.2102 | 1283795.5387 | 14617159.7826 | 14695840.3879 | 12444029.9057 | 12522710.511 | 4423743.4101 | 4502424.0153 | 6572951.247 | 14695840.3879 | 12522710.511 | 4502424.0153
CO2 (VOC, CO, CO2) | 7661.4762 | 807203.0704 | 1363262.0347 | 1107474.9111 | 688666.4225 | 4339673.1646 | 78896.619 | 7661.4762 | 824318.8082 | 1385074.2574 | 1127126.7507 | 6500375.1458 | 6579271.7648 | 7670.5926 | 1391440.9358 | 690191.8671 | 7458780.1518 | 79222.5518 | 7670.5926 | 1413279.113 | 10168036.2114 | 10247258.7632 | 7663.1864 | 1160746.9374 | 688952.5959 | 4924817.6354 | 78957.764 | 7663.1864 | 1180808.5421 | 7188427.6107 | 7267385.3747 | 436084.7069 | 746217.036 | 930349.9834 | 780760.3393 | 628291.2572 | 7345138.865 | 1249596.6734 | 11178185.2783 | 1442015.6034 | 8064218.3721 | 1285694.4647 | 14629792.8856 | 14708689.5046 | 12455373.0855 | 12534269.7045 | 4428820.7664 | 4507717.3855 | 6579271.7648 | 14708689.5046 | 12534269.7045 | 4507717.3855
GHGs | 7998.7514 | 868097.8148 | 1427045.7869 | 1169929.7197 | 781173.6261 | 4862836.4081 | 85763.1254 | 7998.7514 | 885967.0254 | 1449818.2321 | 1190446.677 | 7144922.6879 | 7230685.8133 | 8011.0142 | 1458070.0608 | 783225.5455 | 8250869.4505 | 86201.547 | 8011.0142 | 1480877.4182 | 11089711.4612 | 11175913.0081 | 8001.0519 | 1223984.8477 | 781558.5661 | 5498431.4068 | 85845.3733 | 8001.0519 | 1244930.957 | 7884964.0515 | 7970809.4248 | 478597.5219 | 819466.7443 | 1017517.1494 | 856620.9496 | 682538.0528 | 8061756.6071 | 1362032.68 | 12184519.0257 | 1568995.3534 | 8835186.8368 | 1400858.8775 | 15739001.822 | 15824764.9475 | 13464614.9291 | 13550378.0545 | 4983710.8473 | 5069473.9727 | 7230685.8133 | 15824764.9475 | 13550378.0545 | 5069473.9727
Urban Emissions: grams per ton | [48 empty] | per ton | per ton | per ton | per ton
VOC | 0.20575 | 5.5151 | 5.4882 | 5.5006 | 43.0344 | 34.7247 | 0.90878 | 0.20575 | 5.9747 | 6.074 | 6.0283 | 46.2809 | 47.1897 | 0.2067 | 5.5052 | 43.1939 | 74.8593 | 0.94285 | 0.2067 | 6.0937 | 86.5409 | 87.4838 | 0.20592 | 5.5014 | 43.0643 | 42.2539 | 0.91517 | 0.20592 | 6.0405 | 53.8336 | 54.7488 | 3.896 | 6.0849 | 8.1077 | 6.4644 | 5.9605 | 53.2385 | 10.284 | 95.3458 | 12.3978 | 61.1378 | 10.6806 | 94.8187 | 95.7275 | 85.6363 | 86.5451 | 40.6033 | 41.5121 | 47.1897 | 95.7275 | 86.5451 | 41.5121
CO | 0.18841 | 30.3209 | 19.5434 | 24.501 | 45.4181 | 312.0452 | 4.2022 | 0.18841 | 30.7418 | 20.0798 | 24.9843 | 359.9401 | 364.1424 | 0.18308 | 22.6747 | 44.5261 | 491.0293 | 4.0116 | 0.18308 | 23.1959 | 535.4959 | 539.5076 | 0.18741 | 24.1584 | 45.2507 | 345.6226 | 4.1665 | 0.18741 | 24.6491 | 392.8748 | 397.0413 | 22.7324 | 39.9621 | 48.7655 | 41.6137 | 38.0038 | 418.811 | 80.0427 | 602.0676 | 89.2421 | 453.1899 | 81.7685 | 1365.1456 | 1369.3478 | 1092.0794 | 1096.2816 | 186.2709 | 190.4732 | 364.1424 | 1369.3478 | 1096.2816 | 190.4732
NOx | 0.31837 | 42.2829 | 34.412 | 38.0326 | 73.52 | 721.0918 | 6.6962 | 0.31837 | 42.9941 | 35.3184 | 38.8492 | 795.5658 | 802.2621 | 0.29943 | 39.4871 | 70.3504 | 932.282 | 6.019 | 0.29943 | 40.3396 | 1009.613 | 1015.632 | 0.31482 | 38.3055 | 72.9254 | 760.7111 | 6.5692 | 0.31482 | 39.1297 | 835.7227 | 842.2918 | 35.6409 | 74.2678 | 84.979 | 76.2773 | 71.3521 | 913.8265 | 153.0726 | 1136.7982 | 164.2657 | 955.656 | 155.1724 | 3201.5374 | 3208.2336 | 2507.0791 | 2513.7754 | 367.0253 | 373.7216 | 802.2621 | 3208.2336 | 2513.7754 | 373.7216
PM10 | 0.04902 | 1.7895 | 2.8083 | 2.3396 | 11.6025 | 79.3165 | 0.49862 | 0.04902 | 1.899 | 2.9478 | 2.4654 | 84.0426 | 84.5412 | 0.047269 | 3.4604 | 11.3096 | 111.5035 | 0.43602 | 0.047269 | 3.595 | 118.3952 | 118.8312 | 0.048692 | 2.5499 | 11.5476 | 85.3548 | 0.48687 | 0.048692 | 2.6774 | 90.4873 | 90.9742 | 2.1591 | 6.3033 | 8.0247 | 6.6262 | 5.857 | 96.3071 | 14.5484 | 132.1401 | 16.3473 | 103.0294 | 14.8859 | 339.3823 | 339.8809 | 266.6678 | 267.1664 | 36.0594 | 36.558 | 84.5412 | 339.8809 | 267.1664 | 36.558
PM2.5 | 0.041989 | 1.508 | 2.3727 | 1.9749 | 9.6448 | 62.54 | 0.41936 | 0.041989 | 1.6018 | 2.4922 | 2.0826 | 66.5324 | 66.9518 | 0.040916 | 2.9783 | 9.4652 | 97.3156 | 0.381 | 0.040916 | 3.0948 | 103.2483 | 103.6293 | 0.041788 | 2.1632 | 9.6111 | 69.0639 | 0.41217 | 0.041788 | 2.2726 | 73.4204 | 73.8326 | 1.8053 | 5.0829 | 6.9241 | 5.4283 | 4.9636 | 76.6284 | 11.9754 | 114.9563 | 13.8995 | 83.8187 | 12.3363 | 264.7603 | 265.1796 | 209.84 | 210.2593 | 29.0528 | 29.4721 | 66.9518 | 265.1796 | 210.2593 | 29.4721
SOx | 0.1848 | 15.7789 | 21.3966 | 18.8125 | 38.7045 | 896.7134 | 4.0285 | 0.1848 | 16.1917 | 21.9227 | 19.2865 | 933.6856 | 937.714 | 0.14569 | 23.6176 | 32.1608 | 704.3495 | 2.6303 | 0.14569 | 24.0324 | 750.4196 | 753.0499 | 0.17746 | 19.7139 | 37.4769 | 860.6259 | 3.7662 | 0.17746 | 20.1785 | 899.3081 | 903.0743 | 19.5678 | 65.737 | 56.4669 | 63.9981 | 50.1443 | 1049.7094 | 138.4935 | 856.7355 | 128.8062 | 1013.5075 | 136.6761 | 4102.9574 | 4106.9859 | 3109.0071 | 3113.0356 | 353.8066 | 357.8351 | 937.714 | 4106.9859 | 3113.0356 | 357.8351
BC | 0.0043809 | 0.081825 | 0.15017 | 0.11873 | 1.0623 | 3.0084 | 0.024152 | 0.0043809 | 0.091612 | 0.16265 | 0.12997 | 3.2576 | 3.2818 | 0.0043543 | 0.17235 | 1.0578 | 5.0088 | 0.023202 | 0.0043543 | 0.18474 | 5.363 | 5.3862 | 0.0043759 | 0.12879 | 1.0615 | 3.3837 | 0.023974 | 0.0043759 | 0.14025 | 3.6526 | 3.6765 | 0.10061 | 0.2607 | 0.36635 | 0.28052 | 0.30188 | 3.74 | 0.58297 | 5.9391 | 0.69337 | 4.1525 | 0.60368 | 11.79 | 11.8142 | 9.4808 | 9.505 | 1.6631 | 1.6872 | 3.2818 | 11.8142 | 9.505 | 1.6872
OC | 0.0083544 | 0.42225 | 0.58757 | 0.51152 | 1.8528 | 7.0973 | 0.11173 | 0.0083544 | 0.44091 | 0.61135 | 0.53295 | 8.119 | 8.2307 | 0.0090348 | 0.94086 | 1.9667 | 36.5092 | 0.13606 | 0.0090348 | 0.96658 | 38.3621 | 38.4982 | 0.008482 | 0.59206 | 1.8742 | 12.615 | 0.11629 | 0.008482 | 0.61427 | 13.7925 | 13.9088 | 0.46907 | 0.86058 | 2.38 | 1.1456 | 1.4358 | 10.4375 | 2.7357 | 42.0671 | 4.3235 | 16.3712 | 3.0336 | 23.1051 | 23.2168 | 23.2352 | 23.347 | 4.4943 | 4.606 | 8.2307 | 23.2168 | 23.347 | 4.606